## Bill 1 PE PIPES
SUPPLY AND DELIVERY OF PE PIPES, FITTINGS, SPECIALS AND ACCESSORIES FOR ________ NWSDB
CONTRACT No.: NWSDB /SUP&DEL/ …….……. /HDPE /…………..
Bill No. 01- PE PIPES
Note | 1. PE Pipes & fittings shall be in blue colour, Unless otherwise stated.
2. PE Pipes & fittings shall be manufactured in vergin materials in blue colour
3.HDPE fittings shall be injection moulded. If fabricated fittings are supplied, strength requirement of HDPE fittings shall comply with Annex B of ISO 4427 Part 3
4. Rate shall be the all-inclusive price including inspection, testing, packing, transportation, clearing, loading, unloading, stacking, shipping line charges, warehouse rent, port chargers, any demurrages, import duties, business taxes, income and all other taxes, custom levies, import license fees, insurance, transportation, loading and unloading, Agents Commission if any and other minor expenses and relevant risk factors.
5.Mechanical jointed fittings shall be in accordance with ISO 17885
No. | Description/ Dia | Unit | Quantity | Unit Rate |  | Amount
|  |  |  | LKR | USD | LKR | USD
1 | PE Pipes
PE 100 -SDR17 PN 10
1.01 | 32mm dia. | m
1.02 | 63mm dia. | m
1.03 | 90mm dia. | m
1.04 | 110mm dia. | m
1.05 | 160mm dia. | m
1.06 | 225mm dia. | m
1.07 | 280mm dia. | m
1.08 | 315mm dia. | m
1.09 | 355mm dia. | m
1.1 | 400mm dia. | m
1.11 | 450mm dia. | m
1.12 | 500mm dia. | m
PE 100 -SDR11 PN 16
1.13 | 20mm dia. | m
1.14 | 25mm dia. | m
1.15 | 32mm dia. | m
1.16 | 63mm dia. | m
1.17 | 90mm dia. | m
1.18 | 110mm dia. | m
1.19 | 160mm dia. | m
1.2 | 225mm dia. | m
1.21 | 280mm dia. | m
1.22 | 315mm dia. | m
1.23 | 355mm dia. | m
1.24 | 400mm dia. | m
1.25 | 450mm dia. | m
1.26 | 500mm dia. | m
Total of Page _____ Carried to Grand Summary of Page ______

## Bill 2 Fittings Butt Fusion
SUPPLY AND DELIVERY OF PE PIPES, FITTINGS, SPECIALS AND ACCESSORIES FOR _________NWSDB
CONTRACT No.: NWSDB /SUP&DEL/ …….……. /HDPE /…………..
Bill No. 02- PE Fittings Suitable for Butt Fusion Connections
Note | 1. PE Pipes & fittings shall be in blue colour, Unless otherwise stated.
2. PE Pipes & fittings shall be manufactured in vergin materials in blue colour
3.HDPE fittings shall be injection moulded. If fabricated fittings are supplied, strength requirement of HDPE fittings shall comply with Annex B of ISO 4427 Part 3
4. Rate shall be the all-inclusive price including inspection, testing, packing, transportation, clearing, loading, unloading, stacking, shipping line charges, warehouse rent, port chargers, any demurrages, import duties, business taxes, income and all other taxes, custom levies, import license fees, insurance, transportation, loading and unloading, Agents Commission if any and other minor expenses and relevant risk factors.
5.Mechanical jointed fittings shall be in accordance with ISO 17885
No. | Description/ Dia | Unit | Quantity | Unit Rate |  | Amount
|  |  |  | LKR | USD | LKR | USD
2 | 90 deg Bends Suitable for Butt Fusion Connections
PE 100 -SDR17 PN 10
2.01 | 63mm dia. | nr
2.02 | 90mm dia. | nr
2.03 | 110mm dia. | nr
2.04 | 160mm dia. | nr
2.05 | 225mm dia. | nr
2.06 | 280mm dia. | nr
2.07 | 315mm dia. | nr
2.08 | 355mm dia. | nr
2.09 | 400mm dia. | nr
2.1 | 450mm dia. | nr
2.11 | 500mm dia. | nr
PE 100 -SDR11 PN 16
2.12 | 63mm dia. | nr
2.13 | 90mm dia. | nr
2.14 | 110mm dia. | nr
2.15 | 160mm dia. | nr
2.16 | 225mm dia. | nr
2.17 | 280mm dia. | nr
2.18 | 315mm dia. | nr
2.19 | 355mm dia. | nr
2.2 | 400mm dia. | nr
2.21 | 450mm dia. | nr
2.22 | 500mm dia. | nr
Total of Page _____ Carried to Grand Summary of Page ______
3 | 45 deg Bends Suitable for Butt Fusion Connections
PE 100 -SDR17 PN 10
3.01 | 63mm dia. | nr
3.02 | 90mm dia. | nr
3.03 | 110mm dia. | nr
3.04 | 160mm dia. | nr
3.05 | 225mm dia. | nr
3.06 | 280mm dia. | nr
3.07 | 315mm dia. | nr
3.08 | 355mm dia. | nr
3.09 | 400mm dia. | nr
3.1 | 450mm dia. | nr
3.11 | 500mm dia. | nr
PE 100 -SDR11 PN 16
3.12 | 63mm dia. | nr
3.13 | 90mm dia. | nr
3.14 | 110mm dia. | nr
3.15 | 160mm dia. | nr
3.16 | 225mm dia. | nr
3.17 | 280mm dia. | nr
3.18 | 315mm dia. | nr
3.19 | 355mm dia. | nr
3.2 | 400mm dia. | nr
3.21 | 450mm dia. | nr
3.22 | 500mm dia. | nr
4 | 22 1/2 deg Bends Suitable for Butt Fusion Connections
PE 100 -SDR17 PN 10
4.01 | 63mm dia. | nr
4.02 | 90mm dia. | nr
4.03 | 110mm dia. | nr
4.04 | 160mm dia. | nr
4.05 | 225mm dia. | nr
4.06 | 280mm dia. | nr
4.07 | 315mm dia. | nr
4.08 | 355mm dia. | nr
4.09 | 400mm dia. | nr
4.1 | 450mm dia. | nr
4.11 | 500mm dia. | nr
PE 100 -SDR11 PN 16
4.12 | 63mm dia. | nr
4.13 | 90mm dia. | nr
4.14 | 110mm dia. | nr
4.15 | 160mm dia. | nr
4.16 | 225mm dia. | nr
4.17 | 280mm dia. | nr
4.18 | 315mm dia. | nr
4.19 | 355mm dia. | nr
Total of Page _____ Carried to Grand Summary of Page ______
4.2 | 400mm dia. | nr
4.21 | 450mm dia. | nr
4.22 | 500mm dia. | nr
5 | 11 1/4 deg Bends Suitable for Butt fusion Connection
PE 100 -SDR17 PN 10
5.01 | 63mm dia. | nr
5.02 | 90mm dia. | nr
5.03 | 110mm dia. | nr
5.04 | 160mm dia. | nr
5.05 | 225mm dia. | nr
5.06 | 280mm dia. | nr
5.07 | 315mm dia. | nr
5.08 | 355mm dia. | nr
5.09 | 400mm dia. | nr
5.1 | 450mm dia. | nr
5.11 | 500mm dia. | nr
PE 100 -SDR11 PN 16
5.12 | 63mm dia. | nr
5.13 | 90mm dia. | nr
5.14 | 110mm dia. | nr
5.15 | 160mm dia. | nr
5.16 | 225mm dia. | nr
5.17 | 280mm dia. | nr
5.18 | 315mm dia. | nr
5.19 | 355mm dia. | nr
5.2 | 400mm dia. | nr
5.21 | 450mm dia. | nr
5.22 | 500mm dia. | nr
6 | Tees Suitable for Butt fusion Connection
PE 100 -SDR17 PN 10
6.01 | 90x63mm dia. | nr
6.02 | 110x63mm dia. | nr
6.03 | 110x90mm dia. | nr
6.04 | 160x63mm dia. | nr
6.05 | 160x90mm dia. | nr
6.06 | 160x110mm dia. | nr
6.07 | 225x63mm dia. | nr
6.08 | 225x90mm dia. | nr
6.09 | 225x110mm dia. | nr
6.1 | 225x160mm dia. | nr
6.11 | 280x90mm dia. | nr
6.12 | 280x110mm dia. | nr
6.13 | 280x160mm dia. | nr
6.14 | 280x225mm dia. | nr
6.15 | 315x90mm dia. | nr
6.16 | 315x110mm dia. | nr
6.17 | 315x160mm dia. | nr
6.18 | 315x225mm dia. | nr
Total of Page _____ Carried to Grand Summary of Page ______
6.19 | 315x280mm dia. | nr
6.2 | 355x90mm dia. | nr
6.21 | 355x110mm dia. | nr
6.22 | 355x160mm dia. | nr
6.23 | 355x225mm dia. | nr
6.24 | 355x280mm dia. | nr
6.25 | 355x315mm dia. | nr
6.26 | 400x90mm dia | nr
6.27 | 400x110mm dia | nr
6.28 | 400x160mm dia. | nr
6.29 | 400x225mm dia. | nr
6.3 | 400x280mm dia. | nr
6.31 | 400x315mm dia. | nr
6.32 | 450x90mm dia. | nr
6.33 | 450x110mm dia. | nr
6.34 | 450x160mm dia. | nr
6.35 | 450x225mm dia. | nr
6.36 | 450x280mm dia. | nr
6.37 | 450x315mm dia. | nr
6.38 | 500x90mm dia. | nr
6.39 | 500x110mm dia. | nr
6.4 | 500x160mm dia. | nr
6.41 | 500x225mm dia. | nr
6.42 | 500x280mm dia. | nr
6.43 | 500x315mm dia. | nr
PE 100 -SDR11 PN 16
6.44 | 90x63mm dia. | nr
6.45 | 110x63mm dia. | nr
6.46 | 110x90mm dia. | nr
6.47 | 160x63mm dia. | nr
6.48 | 160x90mm dia. | nr
6.49 | 160x110mm dia. | nr
6.5 | 225x63mm dia. | nr
6.51 | 225x90mm dia. | nr
6.52 | 225x110mm dia. | nr
6.53 | 225x160mm dia. | nr
6.54 | 280x90mm dia. | nr
6.55 | 280x110mm dia. | nr
6.56 | 280x160mm dia. | nr
6.57 | 280x225mm dia. | nr
6.58 | 315x90mm dia. | nr
6.59 | 315x110mm dia. | nr
6.6 | 315x160mm dia. | nr
6.61 | 315x225mm dia. | nr
6.62 | 315x280mm dia. | nr
6.63 | 355x90mm dia. | nr
6.64 | 355x110mm dia. | nr
6.65 | 355x160mm dia. | nr
Total of Page _____ Carried to Grand Summary of Page ______
6.66 | 355x225mm dia. | nr
6.67 | 355x280mm dia. | nr
6.68 | 355x315mm dia. | nr
6.69 | 400x90mm dia | nr
6.7 | 400x110mm dia | nr
6.71 | 400x160mm dia. | nr
6.72 | 400x225mm dia. | nr
6.73 | 400x280mm dia. | nr
6.74 | 400x315mm dia. | nr
6.75 | 450x90mm dia. | nr
6.76 | 450x110mm dia. | nr
6.77 | 450x160mm dia. | nr
6.78 | 450x225mm dia. | nr
6.79 | 450x280mm dia. | nr
6.8 | 450x315mm dia. | nr
6.81 | 500x90mm dia. | nr
6.82 | 500x110mm dia. | nr
6.83 | 500x160mm dia. | nr
6.84 | 500x225mm dia. | nr
6.85 | 500x280mm dia. | nr
6.86 | 500x315mm dia. | nr
7 | Equal Tees Suitable for Butt fusion Connection
PE 100 -SDR17 PN 10
7.01 | 32 mm dia | nr
7.02 | 63mm dia. | nr
7.03 | 90mm dia. | nr
7.04 | 110mm dia. | nr
7.05 | 160mm dia. | nr
7.06 | 225mm dia. | nr
7.07 | 280mm dia. | nr
7.08 | 315mm dia. | nr
7.09 | 355mm dia. | nr
7.1 | 400mm dia. | nr
7.11 | 450mm dia. | nr
7.12 | 500mm dia. | nr
PE 100 -SDR11 PN 16
7.13 | 20mm dia. | nr
7.14 | 25mm dia. | nr
7.15 | 32 mm dia | nr
7.16 | 63mm dia. | nr
7.17 | 90mm dia. | nr
7.18 | 110mm dia. | nr
7.19 | 160mm dia. | nr
7.2 | 225mm dia. | nr
7.21 | 280mm dia. | nr
7.22 | 315mm dia. | nr
Total of Page _____ Carried to Grand Summary of Page ______
7.23 | 355mm dia. | nr
7.24 | 400mm dia. | nr
7.25 | 450mm dia. | nr
7.26 | 500mm dia. | nr
8 | End Caps Suitable for Butt fusion Connection
PE 100 -SDR17 PN 10
8.01 | 25mm dia. | nr
8.02 | 32mm dia. | nr
8.03 | 63mm dia. | nr
8.04 | 90mm dia. | nr
8.05 | 110mm dia. | nr
8.06 | 160mm dia. | nr
8.07 | 225mm dia. | nr
8.08 | 280mm dia. | nr
8.09 | 315mm dia. | nr
8.1 | 355mm dia. | nr
8.11 | 400mm dia. | nr
PE 100 -SDR11 PN 16
8.12 | 20mm dia. | nr
8.13 | 25mm dia. | nr
8.14 | 32mm dia. | nr
8.15 | 63mm dia. | nr
8.16 | 90mm dia. | nr
8.17 | 110mm dia. | nr
8.18 | 160mm dia. | nr
8.19 | 225mm dia. | nr
8.2 | 280mm dia. | nr
8.21 | 315mm dia. | nr
8.22 | 355mm dia. | nr
8.23 | 400mm dia. | nr
9 | PE/PE Couplings Suitable for Butt fusion Connection
PE 100 -SDR17 PN 10
9.01 | 63mm dia. | nr
9.02 | 90mm dia. | nr
9.03 | 110mm dia. | nr
9.04 | 160mm dia. | nr
9.05 | 225mm dia. | nr
9.06 | 280mm dia. | nr
9.07 | 315mm dia. | nr
9.08 | 355mm dia. | nr
9.09 | 400mm dia. | nr
9.1 | 450mm dia. | nr
9.11 | 500mm dia. | nr
PE 100 -SDR11 PN 16
9.12 | 63mm dia. | nr
9.13 | 90mm dia. | nr
Total of Page _____ Carried to Grand Summary of Page ______
9.14 | 110mm dia. | nr
9.15 | 160mm dia. | nr
9.16 | 225mm dia. | nr
9.17 | 280mm dia. | nr
9.18 | 315mm dia. | nr
9.19 | 355mm dia. | nr
9.2 | 400mm dia. | nr
9.21 | 450mm dia. | nr
9.22 | 500mm dia. | nr
10 | PE/PVC Couplings Suitable for Butt fusion Connection
PE 100 -SDR17 PN 10
10.01 | 63mm dia. | nr
10.02 | 90mm dia. | nr
10.03 | 110mm dia. | nr
10.04 | 160mm dia. | nr
10.05 | 225mm dia. | nr
10.06 | 280mm dia. | nr
10.07 | 315mm dia. | nr
10.08 | 355mm dia. | nr
10.09 | 400mm dia. | nr
10.1 | 450mm dia. | nr
10.11 | 500mm dia. | nr
PE 100 -SDR11 PN 16
10.12 | 63mm dia. | nr
10.13 | 90mm dia. | nr
10.14 | 110mm dia. | nr
10.15 | 160mm dia. | nr
10.16 | 225mm dia. | nr
10.17 | 280mm dia. | nr
10.18 | 315mm dia. | nr
10.19 | 355mm dia. | nr
10.2 | 400mm dia. | nr
10.21 | 450mm dia. | nr
10.22 | 500mm dia. | nr
11 | Stub Flange Assembly Suitable for Butt fusion Connection
PE 100 -SDR17 PN 10
11.01 | 63mm dia. | nr
11.02 | 90mm dia. | nr
11.03 | 110mm dia. | nr
11.04 | 160mm dia. | nr
11.05 | 225mm dia. | nr
11.06 | 280mm dia. | nr
11.07 | 315mm dia. | nr
11.08 | 355mm dia. | nr
11.09 | 400mm dia. | nr
11.1 | 450mm dia. | nr
11.11 | 500mm dia. | nr
Total of Page _____ Carried to Grand Summary of Page ______
PE 100 -SDR11 PN 16
11.12 | 63mm dia. | nr
11.13 | 90mm dia. | nr
11.14 | 110mm dia. | nr
11.15 | 160mm dia. | nr
11.16 | 225mm dia. | nr
11.17 | 280mm dia. | nr
11.18 | 315mm dia. | nr
11.19 | 355mm dia. | nr
11.2 | 400mm dia. | nr
11.21 | 450mm dia. | nr
11.22 | 500mm dia. | nr
12 | Reducers Suitable for Butt fusion Connection
PE 100 -SDR17 PN 10
12.01 | 63-25mm dia. | nr
12.02 | 63-32mm dia. | nr
12.03 | 90-63mm dia. | nr
12.04 | 110-63mm dia. | nr
12.05 | 110-90 mm dia. | nr
12.06 | 160-90mm dia. | nr
12.07 | 160-110mm dia. | nr
12.08 | 225-90mm dia. | nr
12.09 | 225-110mm dia. | nr
12.1 | 225-160mm dia. | nr
12.11 | 280-110mm dia | nr
12.12 | 280-160mm dia | nr
12.13 | 280-225mm dia. | nr
12.14 | 315-110mm dia | nr
12.15 | 315-160 mm dia. | nr
12.16 | 315-225mm dia. | nr
12.17 | 315-280mm dia. | nr
12.18 | 355-280mm dia. | nr
12.19 | 355-315mm dia. | nr
12.2 | 400-280mm dia. | nr
12.21 | 400-315mm dia. | nr
12.22 | 400-355mm dia. | nr
12.23 | 450-315mm dia. | nr
12.24 | 450-355mm dia. | nr
12.25 | 450-400mm dia. | nr
12.26 | 500-315mm dia. | nr
12.27 | 500-355mm dia. | nr
12.28 | 500-400mm dia. | nr
12.29 | 500-450mm dia. | nr
Total of Page _____ Carried to Grand Summary of Page ______
PE 100 -SDR11 PN 16
12.3 | 63-20mm dia. | nr
12.31 | 63-25mm dia. | nr
12.32 | 63-32mm dia. | nr
12.33 | 90-63mm dia. | nr
12.34 | 110-63mm dia. | nr
12.35 | 110-90 mm dia. | nr
12.36 | 160-90mm dia. | nr
12.37 | 160-110mm dia. | nr
12.38 | 225-90mm dia. | nr
12.39 | 225-110mm dia. | nr
12.4 | 225-160mm dia. | nr
12.41 | 280-110mm dia | nr
12.42 | 280-160mm dia | nr
12.43 | 280-225mm dia. | nr
12.44 | 315-110mm dia | nr
12.45 | 315-160 mm dia. | nr
12.46 | 315-225mm dia. | nr
12.47 | 315-280mm dia. | nr
12.48 | 355-280mm dia. | nr
12.49 | 355-315mm dia. | nr
12.5 | 400-280mm dia. | nr
12.51 | 400-315mm dia. | nr
12.52 | 400-355mm dia. | nr
12.53 | 450-315mm dia. | nr
12.54 | 450-355mm dia. | nr
12.55 | 450-400mm dia. | nr
12.56 | 500-315mm dia. | nr
12.57 | 500-355mm dia. | nr
12.58 | 500-400mm dia. | nr
12.59 | 500-450mm dia. | nr
13 | Elbow ( 90 deg )Suitable for Butt fusion Connection
PE 100 -SDR17 PN 10
13.01 | 25mm dia. | nr
13.02 | 32mm dia. | nr
13.03 | 63mm dia. | nr
13.04 | 90mm dia. | nr
13.05 | 110mm dia. | nr
13.06 | 160mm dia. | nr
13.07 | 225mm dia. | nr
13.08 | 280mm dia. | nr
13.09 | 315mm dia. | nr
PE 100 -SDR11 PN 16
13.1 | 20mm dia. | nr
13.11 | 25mm dia. | nr
13.12 | 32mm dia. | nr
13.13 | 63mm dia. | nr
Total of Page _____ Carried to Grand Summary of Page ______
13.14 | 90mm dia. | nr
13.15 | 110mm dia. | nr
13.16 | 160mm dia. | nr
13.17 | 225mm dia. | nr
13.18 | 280mm dia. | nr
13.19 | 315mm dia. | nr
14 | Elbow ( 45 deg )
PE 100 -SDR17 PN 10
14.01 | 25mm dia. | nr
14.02 | 32mm dia. | nr
14.03 | 63mm dia. | nr
PE 100 -SDR11 PN 16
14.04 | 20mm dia. | nr
14.05 | 25mm dia. | nr
14.06 | 32mm dia. | nr
14.07 | 63mm dia. | nr
15 | Valve Sockets Suitable for Butt fusion Connection
PE 100 -SDR17 PN 10
15.01 | 20mm dia. | nr
15.02 | 25mm dia. | nr
15.03 | 32mm dia. | nr
15.04 | 63mm dia. | nr
15.05 | 90mm dia. | nr
15.06 | 110mm dia. | nr
PE 100 -SDR11 PN 16
15.07 | 20mm dia. | nr
15.08 | 25mm dia. | nr
15.09 | 32mm dia. | nr
15.1 | 63mm dia. | nr
15.11 | 90mm dia. | nr
15.12 | 110mm dia. | nr
16 | Faucet Sockets Suitable for Butt fusion Connection
PE 100 -SDR17 PN 10
16.01 | 20mm dia. | nr
16.02 | 25mm dia. | nr
16.03 | 32mm dia. | nr
16.04 | 63mm dia. | nr
16.05 | 90mm dia. | nr
16.06 | 110mm dia. | nr
PE 100 -SDR11 PN 16
16.01 | 20mm dia. | nr
16.02 | 25mm dia. | nr
16.03 | 32mm dia. | nr
16.04 | 63mm dia. | nr
16.05 | 90mm dia. | nr
16.06 | 110mm dia. | nr
Total of Page _____ Carried to Grand Summary of Page ______
17 | PE couplers Suitable for Butt fusion Connection
PE 100 -SDR17 PN 10
17.01 | 20mm dia. | nr
17.02 | 25mm dia. | nr
17.03 | 32mm dia. | nr
17.04 | 63mm dia. | nr
17.05 | 90mm dia. | nr
17.06 | 110mm dia. | nr
17.07 | 160mm dia. | nr
17.08 | 225mm dia. | nr
17.09 | 280mm dia. | nr
17.1 | 315mm dia. | nr
17.11 | 355mm dia. | nr
17.12 | 400mm dia. | nr
17.13 | 450mm dia. | nr
17.14 | 500 mm dia. | nr
PE 100 -SDR11 PN 16
17.15 | 20mm dia. | nr
17.16 | 25mm dia. | nr
17.17 | 32mm dia. | nr
17.18 | 63mm dia. | nr
17.19 | 90mm dia. | nr
17.2 | 110mm dia. | nr
17.21 | 160mm dia. | nr
17.22 | 225mm dia. | nr
17.23 | 280mm dia. | nr
17.24 | 315mm dia. | nr
17.25 | 355mm dia. | nr
17.26 | 400mm dia. | nr
17.27 | 450mm dia. | nr
17.28 | 500 mm dia. | nr
18 | PE Tapping Tee Suitable for Butt fusion Connection
PE 100 -SDR17 PN 10
18.01 | 63x20mm dia. | nr
18.02 | 90x20mm dia. | nr
18.03 | 110x20mm dia. | nr
18.04 | 160x20mm dia. | nr
18.05 | 225x20mm dia. | nr
18.06 | 280x20mm dia. | nr
18.07 | 315x20mm dia. | nr
18.08 | 63x25mm dia. | nr
18.09 | 90x25mm dia. | nr
18.1 | 110x25mm dia. | nr
18.11 | 160x25mm dia. | nr
18.12 | 225x25mm dia. | nr
18.13 | 280x25mm dia. | nr
18.14 | 315x25mm dia. | nr
18.15 | 63x32mm dia. | nr
Total of Page _____ Carried to Grand Summary of Page ______
18.16 | 90x32mm dia. | nr
18.17 | 110x32mm dia. | nr
18.18 | 160x32mm dia. | nr
18.19 | 225x32mm dia. | nr
18.2 | 280x32mm dia. | nr
18.21 | 315 x 32 mm dia
18.22 | 63 x 63 mm dia. | nr
18.23 | 90x63mm dia. | nr
18.24 | 110x63mm dia. | nr
18.25 | 160x63mm dia. | nr
18.26 | 225x63mm dia. | nr
18.27 | 280x63mm dia. | nr
18.28 | 315 x 63 mm dia | nr
18.29 | 90x90mm dia. | nr
18.3 | 110x90mm dia. | nr
18.31 | 160x90mm dia. | nr
18.32 | 225x90mm dia. | nr
18.33 | 280x90mm dia. | nr
18.34 | 315x90mm dia. | nr
18.35 | 400x90mm dia. | nr
18.36 | 450x90mm dia. | nr
18.37 | 110x110mm dia. | nr
18.38 | 160x110mm dia. | nr
18.39 | 225x110mm dia. | nr
18.4 | 280x110mm dia. | nr
18.41 | 315x110mm dia. | nr
18.42 | 400x110mm dia. | nr
18.43 | 450x160mm dia. | nr
PE 100 -SDR11 PN 16
18.44 | 63x20mm dia. | nr
18.45 | 90x20mm dia. | nr
18.46 | 110x20mm dia. | nr
18.47 | 160x20mm dia. | nr
18.48 | 225x20mm dia. | nr
18.49 | 280x20mm dia. | nr
18.5 | 315x20mm dia. | nr
18.51 | 63x25mm dia. | nr
18.52 | 90x25mm dia. | nr
18.53 | 110x25mm dia. | nr
18.54 | 160x25mm dia. | nr
18.55 | 225x25mm dia. | nr
18.56 | 280x25mm dia. | nr
18.57 | 315x25mm dia. | nr
18.58 | 63x32mm dia. | nr
18.59 | 90x32mm dia. | nr
18.6 | 110x32mm dia. | nr
18.61 | 160x32mm dia. | nr
18.62 | 225x32mm dia. | nr
Total of Page _____ Carried to Grand Summary of Page ______
18.63 | 280x32mm dia. | nr
18.64 | 315 x 32 mm dia
18.65 | 63 x 63 mm dia. | nr
18.66 | 90x63mm dia. | nr
18.67 | 110x63mm dia. | nr
18.68 | 160x63mm dia. | nr
18.69 | 225x63mm dia. | nr
18.7 | 280x63mm dia. | nr
18.71 | 315 x 63 mm dia | nr
18.72 | 90x90mm dia. | nr
18.73 | 110x90mm dia. | nr
18.74 | 160x90mm dia. | nr
18.75 | 225x90mm dia. | nr
18.76 | 280x90mm dia. | nr
18.77 | 315x90mm dia. | nr
18.78 | 400x90mm dia. | nr
18.79 | 450x90mm dia. | nr
18.8 | 110x110mm dia. | nr
18.81 | 160x110mm dia. | nr
18.82 | 225x110mm dia. | nr
18.83 | 280x110mm dia. | nr
18.84 | 315x110mm dia. | nr
18.85 | 400x110mm dia. | nr
18.86 | 450x160mm dia. | nr
19 | PE Clamp Saddle Suitable for Butt fusion Connection
PE 100 -SDR17 PN 10
19.01 | 90 x 20 mm dia | nr
19.02 | 110 x 20 mm dia | nr
19.03 | 160 x 20 mm dia | nr
19.04 | 225x 20 mm dia | nr
19.05 | 280 x 20 mm dia | nr
19.06 | 90 x 25 mm dia | nr
19.07 | 110 x 25 mm dia | nr
19.08 | 160 x25 mm dia | nr
19.09 | 225x 25 mm dia | nr
19.1 | 280 x 25 mm dia | nr
19.11 | 90 x 32 mm dia | nr
19.12 | 110 x32 mm dia | nr
19.13 | 160 x32 mm dia | nr
19.14 | 225x 32 mm dia | nr
19.15 | 280 x32 mm dia | nr
PE 100 -SDR11 PN 16
19.16 | 90 x 20 mm dia | nr
19.17 | 110 x 20 mm dia | nr
19.18 | 160 x 20 mm dia | nr
19.19 | 225x 20 mm dia | nr
19.2 | 280 x 20 mm dia | nr
19.21 | 90 x 25 mm dia | nr
Total of Page _____ Carried to Grand Summary of Page ______
19.22 | 110 x 25 mm dia | nr
19.23 | 160 x25 mm dia | nr
19.24 | 225x 25 mm dia | nr
19.25 | 280 x 25 mm dia | nr
19.26 | 90 x 32 mm dia | nr
19.27 | 110 x32 mm dia | nr
19.28 | 160 x32 mm dia | nr
19.29 | 225x 32 mm dia | nr
19.3 | 280 x32 mm dia | nr
Total of Page _____ Carried to Grand Summary of Page ______

## Summary of Bill 2
SUPPLY AND DELIVERY OF PE PIPES, FITTINGS, SPECIALS AND ACCESSORIES FOR _______NWSDB
CONTRACT No.: NWSDB /SUP&DEL/ …….……. /HDPE /…………..
Bill No. 02- PE Fittings Suitable for Butt Fusion Connections
Summary of Bill No.02
| Page No. | Amount
|  | LKR | USD
Total of Page ________
Total of Page ________
Total of Page ________
Total of Page ________
Total of Page ________
Total of Page ________
Total of Page ________
Total of Page ________
Total of Page ________
Total of Page ________
Total of Page ________
Total of Page ________
Total of Page ________
Total of Page ________
Total of Page ______ Carried to the Grand Summary of Page _________

## Bill 3 Fittings Electro Fusion
SUPPLY AND DELIVERY OF PE PIPES, FITTINGS, SPECIALS AND ACCESSORIES FOR______NWSDB
CONTRACT No.: NWSDB /SUP&DEL/ …….……. /HDPE /…………..
Bill No. 03- PE Fittings Suitable for Electro Fusion Connections
Note | 1. PE Pipes & fittings shall be in blue colour, Unless otherwise stated.
2. PE Pipes & fittings shall be manufactured in vergin materials in blue colour
3.HDPE fittings shall be injection moulded. If fabricated fittings are supplied, strength requirement of HDPE fittings shall comply with Annex B of ISO 4427 Part 3
4. Rate shall be the all-inclusive price including inspection, testing, packing, transportation, clearing, loading, unloading, stacking, shipping line charges, warehouse rent, port chargers, any demurrages, import duties, business taxes, income and all other taxes, custom levies, import license fees, insurance, transportation, loading and unloading, Agents Commission if any and other minor expenses and relevant risk factors.
5.Mechanical jointed fittings shall be in accordance with ISO 17885
No. | Description/ Dia | Unit | Quantity | Unit Rate |  | Amount
|  |  |  | LKR | USD | LKR | USD
2 | 90 deg Bends Suitable for Electro Fusion Connections
PE 100 -SDR17 PN 10
2.01 | 63mm dia. | nr
2.02 | 90mm dia. | nr
2.03 | 110mm dia. | nr
2.04 | 160mm dia. | nr
2.05 | 225mm dia. | nr
2.06 | 280mm dia. | nr
2.07 | 315mm dia. | nr
2.08 | 355mm dia. | nr
2.09 | 400mm dia. | nr
2.1 | 450mm dia. | nr
2.11 | 500mm dia. | nr
PE 100 -SDR11 PN 16
2.12 | 63mm dia. | nr
2.13 | 90mm dia. | nr
2.14 | 110mm dia. | nr
2.15 | 160mm dia. | nr
2.16 | 225mm dia. | nr
2.17 | 280mm dia. | nr
2.18 | 315mm dia. | nr
2.19 | 355mm dia. | nr
2.2 | 400mm dia. | nr
2.21 | 450mm dia. | nr
2.22 | 500mm dia. | nr
Total of Page _____ Carried to Grand Summary of Page ______
3 | 45 deg Bends Suitable for Electro Fusion Connections
PE 100 -SDR17 PN 10
3.01 | 63mm dia. | nr
3.02 | 90mm dia. | nr
3.03 | 110mm dia. | nr
3.04 | 160mm dia. | nr
3.05 | 225mm dia. | nr
3.06 | 280mm dia. | nr
3.07 | 315mm dia. | nr
3.08 | 355mm dia. | nr
3.09 | 400mm dia. | nr
3.1 | 450mm dia. | nr
3.11 | 500mm dia. | nr
PE 100 -SDR11 PN 16
3.12 | 63mm dia. | nr
3.13 | 90mm dia. | nr
3.14 | 110mm dia. | nr
3.15 | 160mm dia. | nr
3.16 | 225mm dia. | nr
3.17 | 280mm dia. | nr
3.18 | 315mm dia. | nr
3.19 | 355mm dia. | nr
3.2 | 400mm dia. | nr
3.21 | 450mm dia. | nr
3.22 | 500mm dia. | nr
4 | 22 1/2 deg Bends Suitable for Electro Fusion Connections
PE 100 -SDR17 PN 10
4.01 | 63mm dia. | nr
4.02 | 90mm dia. | nr
4.03 | 110mm dia. | nr
4.04 | 160mm dia. | nr
4.05 | 225mm dia. | nr
4.06 | 280mm dia. | nr
4.07 | 315mm dia. | nr
4.08 | 355mm dia. | nr
4.09 | 400mm dia. | nr
4.1 | 450mm dia. | nr
4.11 | 500mm dia. | nr
PE 100 -SDR11 PN 16
4.12 | 63mm dia. | nr
4.13 | 90mm dia. | nr
4.14 | 110mm dia. | nr
4.15 | 160mm dia. | nr
4.16 | 225mm dia. | nr
4.17 | 280mm dia. | nr
4.18 | 315mm dia. | nr
4.19 | 355mm dia. | nr
Total of Page _____ Carried to Grand Summary of Page ______
4.2 | 400mm dia. | nr
4.21 | 450mm dia. | nr
4.22 | 500mm dia. | nr
5 | 11 1/4 deg Bends Suitable for Electro Fusion Connections
PE 100 -SDR17 PN 10
5.01 | 63mm dia. | nr
5.02 | 90mm dia. | nr
5.03 | 110mm dia. | nr
5.04 | 160mm dia. | nr
5.05 | 225mm dia. | nr
5.06 | 280mm dia. | nr
5.07 | 315mm dia. | nr
5.08 | 355mm dia. | nr
5.09 | 400mm dia. | nr
5.1 | 450mm dia. | nr
5.11 | 500mm dia. | nr
PE 100 -SDR11 PN 16
5.12 | 63mm dia. | nr
5.13 | 90mm dia. | nr
5.14 | 110mm dia. | nr
5.15 | 160mm dia. | nr
5.16 | 225mm dia. | nr
5.17 | 280mm dia. | nr
5.18 | 315mm dia. | nr
5.19 | 355mm dia. | nr
5.2 | 400mm dia. | nr
5.21 | 450mm dia. | nr
5.22 | 500mm dia. | nr
6 | Tees Suitable for Electro Fusion Connections
PE 100 -SDR17 PN 10
6.01 | 90x63mm dia. | nr
6.02 | 110x63mm dia. | nr
6.03 | 110x90mm dia. | nr
6.04 | 160x63mm dia. | nr
6.05 | 160x90mm dia. | nr
6.06 | 160x110mm dia. | nr
6.07 | 225x63mm dia. | nr
6.08 | 225x90mm dia. | nr
6.09 | 225x110mm dia. | nr
6.1 | 225x160mm dia. | nr
6.11 | 280x90mm dia. | nr
6.12 | 280x110mm dia. | nr
6.13 | 280x160mm dia. | nr
6.14 | 280x225mm dia. | nr
6.15 | 315x90mm dia. | nr
6.16 | 315x110mm dia. | nr
6.17 | 315x160mm dia. | nr
6.18 | 315x225mm dia. | nr
Total of Page _____ Carried to Grand Summary of Page ______
6.19 | 315x280mm dia. | nr
6.2 | 355x90mm dia. | nr
6.21 | 355x110mm dia. | nr
6.22 | 355x160mm dia. | nr
6.23 | 355x225mm dia. | nr
6.24 | 355x280mm dia. | nr
6.25 | 355x315mm dia. | nr
6.26 | 400x90mm dia | nr
6.27 | 400x110mm dia | nr
6.28 | 400x160mm dia. | nr
6.29 | 400x225mm dia. | nr
6.3 | 400x280mm dia. | nr
6.31 | 400x315mm dia. | nr
6.32 | 450x90mm dia. | nr
6.33 | 450x110mm dia. | nr
6.34 | 450x160mm dia. | nr
6.35 | 450x225mm dia. | nr
6.36 | 450x280mm dia. | nr
6.37 | 450x315mm dia. | nr
6.38 | 500x90mm dia. | nr
6.39 | 500x110mm dia. | nr
6.4 | 500x160mm dia. | nr
6.41 | 500x225mm dia. | nr
6.42 | 500x280mm dia. | nr
6.43 | 500x315mm dia. | nr
PE 100 -SDR11 PN 16
6.44 | 90x63mm dia. | nr
6.45 | 110x63mm dia. | nr
6.46 | 110x90mm dia. | nr
6.47 | 160x63mm dia. | nr
6.48 | 160x90mm dia. | nr
6.49 | 160x110mm dia. | nr
6.5 | 225x63mm dia. | nr
6.51 | 225x90mm dia. | nr
6.52 | 225x110mm dia. | nr
6.53 | 225x160mm dia. | nr
6.54 | 280x90mm dia. | nr
6.55 | 280x110mm dia. | nr
6.56 | 280x160mm dia. | nr
6.57 | 280x225mm dia. | nr
6.58 | 315x90mm dia. | nr
6.59 | 315x110mm dia. | nr
6.6 | 315x160mm dia. | nr
6.61 | 315x225mm dia. | nr
6.62 | 315x280mm dia. | nr
6.63 | 355x90mm dia. | nr
6.64 | 355x110mm dia. | nr
6.65 | 355x160mm dia. | nr
Total of Page _____ Carried to Grand Summary of Page ______
6.66 | 355x225mm dia. | nr
6.67 | 355x280mm dia. | nr
6.68 | 355x315mm dia. | nr
6.69 | 400x90mm dia | nr
6.7 | 400x110mm dia | nr
6.71 | 400x160mm dia. | nr
6.72 | 400x225mm dia. | nr
6.73 | 400x280mm dia. | nr
6.74 | 400x315mm dia. | nr
6.75 | 450x90mm dia. | nr
6.76 | 450x110mm dia. | nr
6.77 | 450x160mm dia. | nr
6.78 | 450x225mm dia. | nr
6.79 | 450x280mm dia. | nr
6.8 | 450x315mm dia. | nr
6.81 | 500x90mm dia. | nr
6.82 | 500x110mm dia. | nr
6.83 | 500x160mm dia. | nr
6.84 | 500x225mm dia. | nr
6.85 | 500x280mm dia. | nr
6.86 | 500x315mm dia. | nr
7 | Equal Tees Suitable for Electro Fusion Connections
PE 100 -SDR17 PN 10
7.01 | 32 mm dia | nr
7.02 | 63mm dia. | nr
7.03 | 90mm dia. | nr
7.04 | 110mm dia. | nr
7.05 | 160mm dia. | nr
7.06 | 225mm dia. | nr
7.07 | 280mm dia. | nr
7.08 | 315mm dia. | nr
7.09 | 355mm dia. | nr
7.1 | 400mm dia. | nr
7.11 | 450mm dia. | nr
7.12 | 500mm dia. | nr
PE 100 -SDR11 PN 16
7.13 | 20mm dia. | nr
7.14 | 25mm dia. | nr
7.15 | 32 mm dia | nr
7.16 | 63mm dia. | nr
7.17 | 90mm dia. | nr
7.18 | 110mm dia. | nr
7.19 | 160mm dia. | nr
7.2 | 225mm dia. | nr
7.21 | 280mm dia. | nr
7.22 | 315mm dia. | nr
Total of Page _____ Carried to Grand Summary of Page ______
7.23 | 355mm dia. | nr
7.24 | 400mm dia. | nr
7.25 | 450mm dia. | nr
7.26 | 500mm dia. | nr
8 | End Caps Suitable for Electro Fusion Connections
PE 100 -SDR17 PN 10
8.01 | 25mm dia. | nr
8.02 | 32mm dia. | nr
8.03 | 63mm dia. | nr
8.04 | 90mm dia. | nr
8.05 | 110mm dia. | nr
8.06 | 160mm dia. | nr
8.07 | 225mm dia. | nr
8.08 | 280mm dia. | nr
8.09 | 315mm dia. | nr
8.1 | 355mm dia. | nr
8.11 | 400mm dia. | nr
PE 100 -SDR11 PN 16
8.12 | 20mm dia. | nr
8.13 | 25mm dia. | nr
8.14 | 32mm dia. | nr
8.15 | 63mm dia. | nr
8.16 | 90mm dia. | nr
8.17 | 110mm dia. | nr
8.18 | 160mm dia. | nr
8.19 | 225mm dia. | nr
8.2 | 280mm dia. | nr
8.21 | 315mm dia. | nr
8.22 | 355mm dia. | nr
8.23 | 400mm dia. | nr
9 | PE/PE CouplingsSuitable for Electro Fusion Connections
PE 100 -SDR17 PN 10
9.01 | 63mm dia. | nr
9.02 | 90mm dia. | nr
9.03 | 110mm dia. | nr
9.04 | 160mm dia. | nr
9.05 | 225mm dia. | nr
9.06 | 280mm dia. | nr
9.07 | 315mm dia. | nr
9.08 | 355mm dia. | nr
9.09 | 400mm dia. | nr
9.1 | 450mm dia. | nr
9.11 | 500mm dia. | nr
PE 100 -SDR11 PN 16
9.12 | 63mm dia. | nr
9.13 | 90mm dia. | nr
Total of Page _____ Carried to Grand Summary of Page ______
9.14 | 110mm dia. | nr
9.15 | 160mm dia. | nr
9.16 | 225mm dia. | nr
9.17 | 280mm dia. | nr
9.18 | 315mm dia. | nr
9.19 | 355mm dia. | nr
9.2 | 400mm dia. | nr
9.21 | 450mm dia. | nr
9.22 | 500mm dia. | nr
10 | PE/PVC Couplings Suitable for Electro Fusion Connections
PE 100 -SDR17 PN 10
10.01 | 63mm dia. | nr
10.02 | 90mm dia. | nr
10.03 | 110mm dia. | nr
10.04 | 160mm dia. | nr
10.05 | 225mm dia. | nr
10.06 | 280mm dia. | nr
10.07 | 315mm dia. | nr
10.08 | 355mm dia. | nr
10.09 | 400mm dia. | nr
10.1 | 450mm dia. | nr
10.11 | 500mm dia. | nr
PE 100 -SDR11 PN 16
10.12 | 63mm dia. | nr
10.13 | 90mm dia. | nr
10.14 | 110mm dia. | nr
10.15 | 160mm dia. | nr
10.16 | 225mm dia. | nr
10.17 | 280mm dia. | nr
10.18 | 315mm dia. | nr
10.19 | 355mm dia. | nr
10.2 | 400mm dia. | nr
10.21 | 450mm dia. | nr
10.22 | 500mm dia. | nr
11 | Stub Flange Assembly Suitable for Electro Fusion Connections
PE 100 -SDR17 PN 10
11.01 | 63mm dia. | nr
11.02 | 90mm dia. | nr
11.03 | 110mm dia. | nr
11.04 | 160mm dia. | nr
11.05 | 225mm dia. | nr
11.06 | 280mm dia. | nr
11.07 | 315mm dia. | nr
11.08 | 355mm dia. | nr
11.09 | 400mm dia. | nr
11.1 | 450mm dia. | nr
11.11 | 500mm dia. | nr
Total of Page _____ Carried to Grand Summary of Page ______
PE 100 -SDR11 PN 16
11.12 | 63mm dia. | nr
11.13 | 90mm dia. | nr
11.14 | 110mm dia. | nr
11.15 | 160mm dia. | nr
11.16 | 225mm dia. | nr
11.17 | 280mm dia. | nr
11.18 | 315mm dia. | nr
11.19 | 355mm dia. | nr
11.2 | 400mm dia. | nr
11.21 | 450mm dia. | nr
11.22 | 500mm dia. | nr
12 | Reducers Suitable for Electro Fusion Connections
PE 100 -SDR17 PN 10
12.01 | 63-25mm dia. | nr
12.02 | 63-32mm dia. | nr
12.03 | 90-63mm dia. | nr
12.04 | 110-63mm dia. | nr
12.05 | 110-90 mm dia. | nr
12.06 | 160-90mm dia. | nr
12.07 | 160-110mm dia. | nr
12.08 | 225-90mm dia. | nr
12.09 | 225-110mm dia. | nr
12.1 | 225-160mm dia. | nr
12.11 | 280-110mm dia | nr
12.12 | 280-160mm dia | nr
12.13 | 280-225mm dia. | nr
12.14 | 315-110mm dia | nr
12.15 | 315-160 mm dia. | nr
12.16 | 315-225mm dia. | nr
12.17 | 315-280mm dia. | nr
12.18 | 355-280mm dia. | nr
12.19 | 355-315mm dia. | nr
12.2 | 400-280mm dia. | nr
12.21 | 400-315mm dia. | nr
12.22 | 400-355mm dia. | nr
12.23 | 450-315mm dia. | nr
12.24 | 450-355mm dia. | nr
12.25 | 450-400mm dia. | nr
12.26 | 500-315mm dia. | nr
12.27 | 500-355mm dia. | nr
12.28 | 500-400mm dia. | nr
12.29 | 500-450mm dia. | nr
Total of Page _____ Carried to Grand Summary of Page ______
PE 100 -SDR11 PN 16
12.3 | 63-20mm dia. | nr
12.31 | 63-25mm dia. | nr
12.32 | 63-32mm dia. | nr
12.33 | 90-63mm dia. | nr
12.34 | 110-63mm dia. | nr
12.35 | 110-90 mm dia. | nr
12.36 | 160-90mm dia. | nr
12.37 | 160-110mm dia. | nr
12.38 | 225-90mm dia. | nr
12.39 | 225-110mm dia. | nr
12.4 | 225-160mm dia. | nr
12.41 | 280-110mm dia | nr
12.42 | 280-160mm dia | nr
12.43 | 280-225mm dia. | nr
12.44 | 315-110mm dia | nr
12.45 | 315-160 mm dia. | nr
12.46 | 315-225mm dia. | nr
12.47 | 315-280mm dia. | nr
12.48 | 355-280mm dia. | nr
12.49 | 355-315mm dia. | nr
12.5 | 400-280mm dia. | nr
12.51 | 400-315mm dia. | nr
12.52 | 400-355mm dia. | nr
12.53 | 450-315mm dia. | nr
12.54 | 450-355mm dia. | nr
12.55 | 450-400mm dia. | nr
12.56 | 500-315mm dia. | nr
12.57 | 500-355mm dia. | nr
12.58 | 500-400mm dia. | nr
12.59 | 500-450mm dia. | nr
13 | Elbow ( 90 deg )Suitable for Electro Fusion Connections
PE 100 -SDR17 PN 10
13.01 | 25mm dia. | nr
13.02 | 32mm dia. | nr
13.03 | 63mm dia. | nr
13.04 | 90mm dia. | nr
13.05 | 110mm dia. | nr
13.06 | 160mm dia. | nr
13.07 | 225mm dia. | nr
13.08 | 280mm dia. | nr
13.09 | 315mm dia. | nr
PE 100 -SDR11 PN 16
13.1 | 20mm dia. | nr
13.11 | 25mm dia. | nr
13.12 | 32mm dia. | nr
13.13 | 63mm dia. | nr
Total of Page _____ Carried to Grand Summary of Page ______
13.14 | 90mm dia. | nr
13.15 | 110mm dia. | nr
13.16 | 160mm dia. | nr
13.17 | 225mm dia. | nr
13.18 | 280mm dia. | nr
13.19 | 315mm dia. | nr
14 | Elbow ( 45 deg ) Suitable for Electro Fusion Connections
PE 100 -SDR17 PN 10
14.01 | 25mm dia. | nr
14.02 | 32mm dia. | nr
14.03 | 63mm dia. | nr
PE 100 -SDR11 PN 16
14.04 | 20mm dia. | nr
14.05 | 25mm dia. | nr
14.06 | 32mm dia. | nr
14.07 | 63mm dia. | nr
15 | Valve Sockets Suitable for Electro Fusion Connections
PE 100 -SDR17 PN 10
15.01 | 20mm dia. | nr
15.02 | 25mm dia. | nr
15.03 | 32mm dia. | nr
15.04 | 63mm dia. | nr
15.05 | 90mm dia. | nr
15.06 | 110mm dia. | nr
PE 100 -SDR11 PN 16
15.07 | 20mm dia. | nr
15.08 | 25mm dia. | nr
15.09 | 32mm dia. | nr
15.1 | 63mm dia. | nr
15.11 | 90mm dia. | nr
15.12 | 110mm dia. | nr
16 | Faucet Sockets Suitable for Electro Fusion Connections
PE 100 -SDR17 PN 10
16.01 | 20mm dia. | nr
16.02 | 25mm dia. | nr
16.03 | 32mm dia. | nr
16.04 | 63mm dia. | nr
16.05 | 90mm dia. | nr
16.06 | 110mm dia. | nr
PE 100 -SDR11 PN 16
16.01 | 20mm dia. | nr
16.02 | 25mm dia. | nr
16.03 | 32mm dia. | nr
16.04 | 63mm dia. | nr
16.05 | 90mm dia. | nr
16.06 | 110mm dia. | nr
Total of Page _____ Carried to Grand Summary of Page ______
17 | PE couplers Suitable for Electro Fusion Connections
PE 100 -SDR17 PN 10
17.01 | 20mm dia. | nr
17.02 | 25mm dia. | nr
17.03 | 32mm dia. | nr
17.04 | 63mm dia. | nr
17.05 | 90mm dia. | nr
17.06 | 110mm dia. | nr
17.07 | 160mm dia. | nr
17.08 | 225mm dia. | nr
17.09 | 280mm dia. | nr
17.1 | 315mm dia. | nr
17.11 | 355mm dia. | nr
17.12 | 400mm dia. | nr
17.13 | 450mm dia. | nr
17.14 | 500 mm dia. | nr
PE 100 -SDR11 PN 16
17.15 | 20mm dia. | nr
17.16 | 25mm dia. | nr
17.17 | 32mm dia. | nr
17.18 | 63mm dia. | nr
17.19 | 90mm dia. | nr
17.2 | 110mm dia. | nr
17.21 | 160mm dia. | nr
17.22 | 225mm dia. | nr
17.23 | 280mm dia. | nr
17.24 | 315mm dia. | nr
17.25 | 355mm dia. | nr
17.26 | 400mm dia. | nr
17.27 | 450mm dia. | nr
17.28 | 500 mm dia. | nr
18 | PE Tapping Tee Suitable for Electro Fusion Connections
PE 100 -SDR17 PN 10
18.01 | 63x20mm dia. | nr
18.02 | 90x20mm dia. | nr
18.03 | 110x20mm dia. | nr
18.04 | 160x20mm dia. | nr
18.05 | 225x20mm dia. | nr
18.06 | 280x20mm dia. | nr
18.07 | 315x20mm dia. | nr
18.08 | 63x25mm dia. | nr
18.09 | 90x25mm dia. | nr
18.1 | 110x25mm dia. | nr
18.11 | 160x25mm dia. | nr
18.12 | 225x25mm dia. | nr
18.13 | 280x25mm dia. | nr
18.14 | 315x25mm dia. | nr
18.15 | 63x32mm dia. | nr
Total of Page _____ Carried to Grand Summary of Page ______
18.16 | 90x32mm dia. | nr
18.17 | 110x32mm dia. | nr
18.18 | 160x32mm dia. | nr
18.19 | 225x32mm dia. | nr
18.2 | 280x32mm dia. | nr
18.21 | 315 x 32 mm dia
18.22 | 63 x 63 mm dia. | nr
18.23 | 90x63mm dia. | nr
18.24 | 110x63mm dia. | nr
18.25 | 160x63mm dia. | nr
18.26 | 225x63mm dia. | nr
18.27 | 280x63mm dia. | nr
18.28 | 315 x 63 mm dia | nr
18.29 | 90x90mm dia. | nr
18.3 | 110x90mm dia. | nr
18.31 | 160x90mm dia. | nr
18.32 | 225x90mm dia. | nr
18.33 | 280x90mm dia. | nr
18.34 | 315x90mm dia. | nr
18.35 | 400x90mm dia. | nr
18.36 | 450x90mm dia. | nr
18.37 | 110x110mm dia. | nr
18.38 | 160x110mm dia. | nr
18.39 | 225x110mm dia. | nr
18.4 | 280x110mm dia. | nr
18.41 | 315x110mm dia. | nr
18.42 | 400x110mm dia. | nr
18.43 | 450x160mm dia. | nr
PE 100 -SDR11 PN 16
18.44 | 63x20mm dia. | nr
18.45 | 90x20mm dia. | nr
18.46 | 110x20mm dia. | nr
18.47 | 160x20mm dia. | nr
18.48 | 225x20mm dia. | nr
18.49 | 280x20mm dia. | nr
18.5 | 315x20mm dia. | nr
18.51 | 63x25mm dia. | nr
18.52 | 90x25mm dia. | nr
18.53 | 110x25mm dia. | nr
18.54 | 160x25mm dia. | nr
18.55 | 225x25mm dia. | nr
18.56 | 280x25mm dia. | nr
18.57 | 315x25mm dia. | nr
18.58 | 63x32mm dia. | nr
18.59 | 90x32mm dia. | nr
18.6 | 110x32mm dia. | nr
18.61 | 160x32mm dia. | nr
18.62 | 225x32mm dia. | nr
Total of Page _____ Carried to Grand Summary of Page ______
18.63 | 280x32mm dia. | nr
18.64 | 315 x 32 mm dia
18.65 | 63 x 63 mm dia. | nr
18.66 | 90x63mm dia. | nr
18.67 | 110x63mm dia. | nr
18.68 | 160x63mm dia. | nr
18.69 | 225x63mm dia. | nr
18.7 | 280x63mm dia. | nr
18.71 | 315 x 63 mm dia | nr
18.72 | 90x90mm dia. | nr
18.73 | 110x90mm dia. | nr
18.74 | 160x90mm dia. | nr
18.75 | 225x90mm dia. | nr
18.76 | 280x90mm dia. | nr
18.77 | 315x90mm dia. | nr
18.78 | 400x90mm dia. | nr
18.79 | 450x90mm dia. | nr
18.8 | 110x110mm dia. | nr
18.81 | 160x110mm dia. | nr
18.82 | 225x110mm dia. | nr
18.83 | 280x110mm dia. | nr
18.84 | 315x110mm dia. | nr
18.85 | 400x110mm dia. | nr
18.86 | 450x160mm dia. | nr
19 | PE Clamp Saddle Suitable for Electro Fusion Connections
PE 100 -SDR17 PN 10
19.01 | 90 x 20 mm dia | nr
19.02 | 110 x 20 mm dia | nr
19.03 | 160 x 20 mm dia | nr
19.04 | 225x 20 mm dia | nr
19.05 | 280 x 20 mm dia | nr
19.06 | 90 x 25 mm dia | nr
19.07 | 110 x 25 mm dia | nr
19.08 | 160 x25 mm dia | nr
19.09 | 225x 25 mm dia | nr
19.1 | 280 x 25 mm dia | nr
19.11 | 90 x 32 mm dia | nr
19.12 | 110 x32 mm dia | nr
19.13 | 160 x32 mm dia | nr
19.14 | 225x 32 mm dia | nr
19.15 | 280 x32 mm dia | nr
PE 100 -SDR11 PN 16
19.16 | 90 x 20 mm dia | nr
19.17 | 110 x 20 mm dia | nr
19.18 | 160 x 20 mm dia | nr
19.19 | 225x 20 mm dia | nr
19.2 | 280 x 20 mm dia | nr
19.21 | 90 x 25 mm dia | nr
Total of Page _____ Carried to Grand Summary of Page ______
19.22 | 110 x 25 mm dia | nr
19.23 | 160 x25 mm dia | nr
19.24 | 225x 25 mm dia | nr
19.25 | 280 x 25 mm dia | nr
19.26 | 90 x 32 mm dia | nr
19.27 | 110 x32 mm dia | nr
19.28 | 160 x32 mm dia | nr
19.29 | 225x 32 mm dia | nr
19.3 | 280 x32 mm dia | nr
Contract No: NWSDB/SUP & DEL /P&D or RSC /HDPE/_______

## Summary of Bill 3
SUPPLY AND DELIVERY OF PE PIPES, FITTINGS, SPECIALS AND ACCESSORIES FOR________ NWSDB
CONTRACT No.: NWSDB /SUP&DEL/ …….……. /HDPE /…………..
Bill 03- PE Fittings Suitable for Electro Fusion Connections
Summary of Bill No. 03
| Page No. | Amount
|  | LKR | USD
Total of Page _________
Total of Page _________
Total of Page _________
Total of Page _________
Total of Page _________
Total of Page _________
Total of Page _________
Total of Page _________
Total of Page _________
Total of Page _________
Total of Page _________
Total of Page _________
Total of Page _________
Total of Page _________
Total of Page ______ Carried to the Grand Summary of Page____________

## Bill 4 Other Items Butt Fusion
SUPPLY AND DELIVERY OF PE PIPES, FITTINGS, SPECIALS AND ACCESSORIES FOR_________ NWSDB
CONTRACT No.: NWSDB /SUP&DEL/ …….……. /HDPE /…………..
Bill No. 4- PE Fittings Suitable for Butt Fusion Connections (Black Colour)
Note | 1. PE Pipes & fittings shall be in blue colour, Unless otherwise stated.
2. PE Pipes & fittings shall be manufactured in vergin materials in blue colour
3.HDPE fittings shall be injection moulded. If fabricated fittings are supplied, strength requirement of HDPE fittings shall comply with Annex B of ISO 4427 Part 3
4. Rate shall be the all-inclusive price including inspection, testing, packing, transportation, clearing, loading, unloading, stacking, shipping line charges, warehouse rent, port chargers, any demurrages, import duties, business taxes, income and all other taxes, custom levies, import license fees, insurance, transportation, loading and unloading, Agents Commission if any and other minor expenses and relevant risk factors.
5.Mechanical jointed fittings shall be in accordance with ISO 17885
No. | Description/ Dia | Unit | Quantity | Unit Rate |  | Amount
|  |  |  | LKR | USD | LKR | USD
21 | Stub Flange Assembly (Black) Suitable for Butt Fusion Connection
PE 100 -SDR17 PN 10
21.01 | 63mm dia. | nr
21.02 | 90mm dia. | nr
21.03 | 110mm dia. | nr
21.04 | 160mm dia. | nr
21.05 | 225mm dia. | nr
21.06 | 280mm dia. | nr
21.07 | 315mm dia. | nr
21.08 | 355mm dia. | nr
21.09 | 400mm dia. | nr
21.1 | 450mm dia. | nr
21.11 | 500mm dia. | nr
PE 100 -SDR11 PN 16
21.12 | 63mm dia. | nr
21.13 | 90mm dia. | nr
21.14 | 110mm dia. | nr
21.15 | 160mm dia. | nr
21.16 | 225mm dia. | nr
21.17 | 280mm dia. | nr
21.18 | 315mm dia. | nr
21.19 | 355mm dia. | nr
21.2 | 400mm dia. | nr
21.21 | 450mm dia. | nr
21.22 | 500mm dia. | nr
Total of Page _____ Carried to Grand Summary of Page ______
22 | Reducers- Black Suitable for Butt Fusion Connection
PE 100 -SDR17 PN 10
22.01 | 63-25mm dia. | nr
22.02 | 63-32mm dia. | nr
22.03 | 90-63mm dia. | nr
22.04 | 110-63mm dia. | nr
22.05 | 110-90 mm dia. | nr
22.06 | 160-90mm dia. | nr
22.07 | 160-110mm dia. | nr
22.08 | 225-90mm dia. | nr
22.09 | 225-110mm dia. | nr
22.1 | 225-160mm dia. | nr
22.11 | 280-110mm dia | nr
22.12 | 280-160mm dia | nr
22.13 | 280-225mm dia. | nr
22.14 | 315-110mm dia | nr
22.15 | 315-160 mm dia. | nr
22.16 | 315-225mm dia. | nr
22.17 | 315-280mm dia. | nr
22.18 | 355-280mm dia. | nr
22.19 | 355-315mm dia. | nr
22.2 | 400-280mm dia. | nr
22.21 | 400-315mm dia. | nr
22.22 | 400-355mm dia. | nr
22.23 | 450-315mm dia. | nr
22.24 | 450-355mm dia. | nr
22.25 | 450-400mm dia. | nr
22.26 | 500-315mm dia. | nr
22.27 | 500-355mm dia. | nr
22.28 | 500-400mm dia. | nr
22.29 | 500-450mm dia. | nr
PE 100 -SDR11 PN 16
22.3 | 63-20mm dia. | nr
22.31 | 63-25mm dia. | nr
22.32 | 63-32mm dia. | nr
22.33 | 90-63mm dia. | nr
22.34 | 110-63mm dia. | nr
22.35 | 110-90 mm dia. | nr
22.36 | 160-90mm dia. | nr
22.37 | 160-110mm dia. | nr
22.38 | 225-90mm dia. | nr
22.39 | 225-110mm dia. | nr
22.4 | 225-160mm dia. | nr
22.41 | 280-110mm dia | nr
Total of Page _____ Carried to Grand Summary of Page ______
22.42 | 280-160mm dia | nr
22.43 | 280-225mm dia. | nr
22.44 | 315-110mm dia | nr
22.45 | 315-160 mm dia. | nr
22.46 | 315-225mm dia. | nr
22.47 | 315-280mm dia. | nr
22.48 | 355-280mm dia. | nr
22.49 | 355-315mm dia. | nr
22.5 | 400-280mm dia. | nr
22.51 | 400-315mm dia. | nr
22.52 | 400-355mm dia. | nr
22.53 | 450-315mm dia. | nr
22.54 | 450-355mm dia. | nr
22.55 | 450-400mm dia. | nr
22.56 | 500-315mm dia. | nr
22.57 | 500-355mm dia. | nr
22.58 | 500-400mm dia. | nr
22.59 | 500-450mm dia. | nr
Total of Page _____ Carried to Grand Summary of Page ______

## Summary of Bill 4
SUPPLY AND DELIVERY OF PE PIPES, FITTINGS, SPECIALS AND ACCESSORIES FOR_______NWSDB
CONTRACT No.: NWSDB /SUP&DEL/ …….……. /HDPE /…………..
Bill 04- Other Fittings Suitable for Butt Fusion Connections
Summary of Bill No. 04
| Page No. | Amount
|  | LKR | USD
Total of Page ________
Total of Page ________
Total of Page ________Carried to the Grand Summary of Page _________

## Bill 5 Other Items Elect Fusion
SUPPLY AND DELIVERY OF PE PIPES, FITTINGS, SPECIALS AND ACCESSORIES FOR______ NWSDB
CONTRACT No.: NWSDB /SUP&DEL/ …….……. /HDPE /…………..
Bill No. 05- PE Fittings Suitable for Electro Fusion Connections (Black Colour)
Note | 1. PE Pipes & fittings shall be in blue colour, Unless otherwise stated.
2. PE Pipes & fittings shall be manufactured in vergin materials in blue colour
3.HDPE fittings shall be injection moulded. If fabricated fittings are supplied, strength requirement of HDPE fittings shall comply with Annex B of ISO 4427 Part 3
4. Rate shall be the all-inclusive price including inspection, testing, packing, transportation, clearing, loading, unloading, stacking, shipping line charges, warehouse rent, port chargers, any demurrages, import duties, business taxes, income and all other taxes, custom levies, import license fees, insurance, transportation, loading and unloading, Agents Commission if any and other minor expenses and relevant risk factors.
5.Mechanical jointed fittings shall be in accordance with ISO 17885
No. | Description/ Dia | Unit | Quantity | Unit Rate |  | Amount
|  |  |  | LKR | USD | LKR | USD
23 | Stub Flange Assembly (Black) Suitable for Electro Fusion Connections
PE 100 -SDR17 PN 10
23.01 | 63mm dia. | nr
23.02 | 90mm dia. | nr
23.03 | 110mm dia. | nr
23.04 | 160mm dia. | nr
23.05 | 225mm dia. | nr
23.06 | 280mm dia. | nr
23.07 | 315mm dia. | nr
23.08 | 355mm dia. | nr
23.09 | 400mm dia. | nr
23.1 | 450mm dia. | nr
23.11 | 500mm dia. | nr
PE 100 -SDR11 PN 16
23.12 | 63mm dia. | nr
23.13 | 90mm dia. | nr
23.14 | 110mm dia. | nr
23.15 | 160mm dia. | nr
23.16 | 225mm dia. | nr
23.17 | 280mm dia. | nr
23.18 | 315mm dia. | nr
23.19 | 355mm dia. | nr
23.2 | 400mm dia. | nr
23.21 | 450mm dia. | nr
23.22 | 500mm dia. | nr
Total of Page _____ Carried to Grand Summary of Page ______
24 | Reducers- Black Suitable for Butt Fusion Connection
PE 100 -SDR17 PN 10
24.01 | 63-25mm dia. | nr
24.02 | 63-32mm dia. | nr
24.03 | 90-63mm dia. | nr
24.04 | 110-63mm dia. | nr
24.05 | 110-90 mm dia. | nr
24.06 | 160-90mm dia. | nr
24.07 | 160-110mm dia. | nr
24.08 | 225-90mm dia. | nr
24.09 | 225-110mm dia. | nr
24.1 | 225-160mm dia. | nr
24.11 | 280-110mm dia | nr
24.12 | 280-160mm dia | nr
24.13 | 280-225mm dia. | nr
24.14 | 315-110mm dia | nr
24.15 | 315-160 mm dia. | nr
24.16 | 315-225mm dia. | nr
24.17 | 315-280mm dia. | nr
24.18 | 355-280mm dia. | nr
24.19 | 355-315mm dia. | nr
24.2 | 400-280mm dia. | nr
24.21 | 400-315mm dia. | nr
24.22 | 400-355mm dia. | nr
24.23 | 450-315mm dia. | nr
24.24 | 450-355mm dia. | nr
24.25 | 450-400mm dia. | nr
24.26 | 500-315mm dia. | nr
24.27 | 500-355mm dia. | nr
24.28 | 500-400mm dia. | nr
24.29 | 500-450mm dia. | nr
PE 100 -SDR11 PN 16
24.3 | 63-20mm dia. | nr
24.31 | 63-25mm dia. | nr
24.32 | 63-32mm dia. | nr
24.33 | 90-63mm dia. | nr
24.34 | 110-63mm dia. | nr
24.35 | 110-90 mm dia. | nr
24.36 | 160-90mm dia. | nr
24.37 | 160-110mm dia. | nr
24.38 | 225-90mm dia. | nr
24.39 | 225-110mm dia. | nr
24.4 | 225-160mm dia. | nr
24.41 | 280-110mm dia | nr
24.42 | 280-160mm dia | nr
Total of Page _____ Carried to Grand Summary of Page ______
24.43 | 280-225mm dia. | nr
24.44 | 315-110mm dia | nr
24.45 | 315-160 mm dia. | nr
24.46 | 315-225mm dia. | nr
24.47 | 315-280mm dia. | nr
24.48 | 355-280mm dia. | nr
24.49 | 355-315mm dia. | nr
24.5 | 400-280mm dia. | nr
24.51 | 400-315mm dia. | nr
24.52 | 400-355mm dia. | nr
24.53 | 450-315mm dia. | nr
24.54 | 450-355mm dia. | nr
24.55 | 450-400mm dia. | nr
24.56 | 500-315mm dia. | nr
24.57 | 500-355mm dia. | nr
24.58 | 500-400mm dia. | nr
24.59 | 500-450mm dia. | nr
Total of Page _____ Carried to Grand Summary of Page ______

## Summary of Bill 5
SUPPLY AND DELIVERY OF PE PIPES, FITTINGS, SPECIALS AND ACCESSORIES FOR________ NWSDB
CONTRACT No.: NWSDB /SUP&DEL/ …….……. /HDPE /…………..
Bill 04- Other Fittings Suitable for Electro Fusion Connections
Summary of Bill No. 05
| Page No. | Amount
|  | USD | LKR
Total of Page_____
Total of Page_____
Total of Page _____ Carried to Grand Summary of Page ______

## Bill 6 Other Items
SUPPLY AND DELIVERY OF PE PIPES, FITTINGS, SPECIALS AND ACCESSORIES FOR________ NWSDB
CONTRACT No.: NWSDB /SUP&DEL/ …….……. /HDPE /…………..
Bill No. 06- Other Items
Note | 1. PE Pipes & fittings shall be in blue colour, Unless otherwise stated.
2. PE Pipes & fittings shall be manufactured in vergin materials in blue colour
3.HDPE fittings shall be injection moulded. If fabricated fittings are supplied, strength requirement of HDPE fittings shall comply with Annex B of ISO 4427 Part 3
4. Rate shall be the all-inclusive price including inspection, testing, packing, transportation, clearing, loading, unloading, stacking, shipping line charges, warehouse rent, port chargers, any demurrages, import duties, business taxes, income and all other taxes, custom levies, import license fees, insurance, transportation, loading and unloading, Agents Commission if any and other minor expenses and relevant risk factors.
5.Mechanical jointed fittings shall be in accordance with ISO 17885
No. | Description/ Dia | Unit | Quantity | Unit Rate |  | Amount
|  |  |  | LKR | USD | LKR | USD
25 | Marker tapes (warnning tape)
25.01 | For Non metalic Pipes lines | m
25.02 | For all metalic Pipes lines | m
Total of Page _____ Carried to Grand Summary of Page ______