## Inspection450
PRE QUALIFICATION OF PE PIPES & FITTINGS MANUFACTURE FOR WATER SUPPLY & SEWERAGE WORKS
DOCUMENT NO: PQ/PE/NWSDB/2016/01
INSPECTION REPORT
Manufacturer: |  | Central Industries PLC | [7 empty] | 20
Factory Address: |  | No.07, Elhena, Warapalana, Uduthuththiripitiya, Sri Lanka | [7 empty] | 25
32
40
Material: |  | HDPE Pipes As per ISO 4427 - 2007 | [7 empty] | 63
Size: |  | PE 100 PN16 DN450x40.9MM W.T SDR11 (Blue Colour) | [7 empty] | 75
90
Dimensions:- | [9 empty] | 110
Sr. No. | Outer Diameter (mm) by Vernier Calliper |  |  | Ovality (mm) Max. | Wall Thickness |  | Visual Appearance | Length (Mtr.) |  | 160
| Min | Max | Mean |  | Min. | Max. |  |  | 2.7 | 180
Standard | 450+2.7 |  |  | 15.6 | 40.9 | 45.1 | Shall be smooth |  |  | 200
01 | [9 empty] | 225
02 | [9 empty] | 250
03 | [9 empty] | 280
Tests:- | [9 empty] | 315
Sr.No. | Tests |  | Requirement |  | Results |  |  | Remark |  | 355
[5 empty] | Sample No.01 |  |  |  |  | 400
01 | Longitudinal Reversion Test Test Temp. 110 ± 2⁰C |  | ≤3% No effect on surface | [6 empty] | 450
02 | Compounded Density at 23⁰C |  | ≥ 930 Kg/m³
03 | Elongation at Break |  | ≥ 350%
04 | Thermal Stability (OIT) |  | ≥ 20 Minutes
05 | Melt Flow Rate (MFR) at 190⁰C with 5.0 Kg Load. |  | Not more than 20% of value nominated by raw material supplier
06 | Hydrostatic Strength 100 hrs at 20⁰C Induced Stress : 12.4 Mpa |  | No failure of test piece during test period.
07 | Hydrostatic Strength 165 hrs at 80⁰C Induced Stress : 5.4 Mpa |  | No failure of test piece during test period.
Note: Sample test only.
Eng. A.S.Kaluarachchi |  |  | Eng.T.W.M.L.P.Wijesundara |  |  | Eng.D.S.P.R.D.Premachandra
AGM (P&D -S/E) |  |  | AGM (P&D-Doc) |  |  | CE(P&D-Doc)
NWS & DB |  |  | NWS & DB |  |  | NWS & DB
Eng. H.M.C.P.Herath |  |  | Eng. W.A.S.C.Jayawickrama |  |  | Eng. T.V.K.I.S.Karunasena
CE(Sewerage) |  |  | Eng(P&D-Doc) |  |  | Eng(P&D-Doc)
NWS & DB |  |  | NWS & DB |  |  | NWS & DB

## Inspection400
PRE QUALIFICATION OF PE PIPES & FITTINGS MANUFACTURE FOR WATER SUPPLY & SEWERAGE WORKS
DOCUMENT NO: PQ/PE/NWSDB/2016/01
INSPECTION REPORT
Manufacturer: |  | Central Industries PLC | [7 empty] | 20
Factory Address: |  | No.07, Elhena, Warapalana, Uduthuththiripitiya, Sri Lanka | [7 empty] | 25
32
40
Material: |  | HDPE Pipes As per ISO 4427 - 2007 | [7 empty] | 63
Size: |  | PE 100 PN16 DN400x36.3MM W.T SDR11 (Blue Colour) | [7 empty] | 75
90
Dimensions:- | [9 empty] | 110
Sr. No. | Outer Diameter (mm) by Vernier Calliper |  |  | Ovality (mm) Max. | Wall Thickness |  | Visual Appearance | Length (Mtr.) |  | 160
| Min | Max | Mean |  | Min. | Max. |  |  | 2.4 | 180
Standard | 400+2.4 |  |  | 14 | 36.3 | 40.1 | Shall be smooth |  |  | 200
01 | [9 empty] | 225
02 | [9 empty] | 250
03 | [9 empty] | 280
Tests:- | [9 empty] | 315
Sr.No. | Tests |  | Requirement |  | Results |  |  | Remark |  | 355
[5 empty] | Sample No.01 |  |  |  |  | 400
01 | Longitudinal Reversion Test Test Temp. 110 ± 2⁰C |  | ≤3% No effect on surface | [6 empty] | 450
02 | Compounded Density at 23⁰C |  | ≥ 930 Kg/m³
03 | Elongation at Break |  | ≥ 350%
04 | Thermal Stability (OIT) |  | ≥ 20 Minutes
05 | Melt Flow Rate (MFR) at 190⁰C with 5.0 Kg Load. |  | Not more than 20% of value nominated by raw material supplier
06 | Hydrostatic Strength 100 hrs at 20⁰C Induced Stress : 12.4 Mpa |  | No failure of test piece during test period.
07 | Hydrostatic Strength 165 hrs at 80⁰C Induced Stress : 5.4 Mpa |  | No failure of test piece during test period.
Note: Sample test only.
Eng. A.S.Kaluarachchi |  |  | Eng.T.W.M.L.P.Wijesundara |  |  | Eng.D.S.P.R.D.Premachandra
AGM (P&D -S/E) |  |  | AGM (P&D-Doc) |  |  | CE(P&D-Doc)
NWS & DB |  |  | NWS & DB |  |  | NWS & DB
Eng. H.M.C.P.Herath |  |  | Eng. W.A.S.C.Jayawickrama |  |  | Eng. T.V.K.I.S.Karunasena
CE(Sewerage) |  |  | Eng(P&D-Doc) |  |  | Eng(P&D-Doc)
NWS & DB |  |  | NWS & DB |  |  | NWS & DB

## Inspection355
PRE QUALIFICATION OF PE PIPES & FITTINGS MANUFACTURE FOR WATER SUPPLY & SEWERAGE WORKS
DOCUMENT NO: PQ/PE/NWSDB/2016/01
INSPECTION REPORT
Manufacturer: |  | Central Industries PLC | [7 empty] | 20
Factory Address: |  | No.07, Elhena, Warapalana, Uduthuththiripitiya, Sri Lanka | [7 empty] | 25
32
40
Material: |  | HDPE Pipes As per ISO 4427 - 2007 | [7 empty] | 63
Size: |  | PE 100 PN16 DN355x32.2MM W.T SDR11 (Blue Colour) | [7 empty] | 75
90
Dimensions:- | [9 empty] | 110
Sr. No. | Outer Diameter (mm) by Vernier Calliper |  |  | Ovality (mm) Max. | Wall Thickness |  | Visual Appearance | Length (Mtr.) |  | 160
| Min | Max | Mean |  | Min. | Max. |  |  | 2.13 | 180
Standard | 355+2.13 |  |  | 12.5 | 32.2 | 35.6 | Shall be smooth |  |  | 200
01 | [9 empty] | 225
02 | [9 empty] | 250
03 | [9 empty] | 280
Tests:- | [9 empty] | 315
Sr.No. | Tests |  | Requirement |  | Results |  |  | Remark |  | 355
[5 empty] | Sample No.01 |  |  |  |  | 400
01 | Longitudinal Reversion Test Test Temp. 110 ± 2⁰C |  | ≤3% No effect on surface | [6 empty] | 450
02 | Compounded Density at 23⁰C |  | ≥ 930 Kg/m³
03 | Elongation at Break |  | ≥ 350%
04 | Thermal Stability (OIT) |  | ≥ 20 Minutes
05 | Melt Flow Rate (MFR) at 190⁰C with 5.0 Kg Load. |  | Not more than 20% of value nominated by raw material supplier
06 | Hydrostatic Strength 100 hrs at 20⁰C Induced Stress : 12.4 Mpa |  | No failure of test piece during test period.
07 | Hydrostatic Strength 165 hrs at 80⁰C Induced Stress : 5.4 Mpa |  | No failure of test piece during test period.
Note: Sample test only.
Eng. A.S.Kaluarachchi |  |  | Eng.T.W.M.L.P.Wijesundara |  |  | Eng.D.S.P.R.D.Premachandra
AGM (P&D -S/E) |  |  | AGM (P&D-Doc) |  |  | CE(P&D-Doc)
NWS & DB |  |  | NWS & DB |  |  | NWS & DB
Eng. H.M.C.P.Herath |  |  | Eng. W.A.S.C.Jayawickrama |  |  | Eng. T.V.K.I.S.Karunasena
CE(Sewerage) |  |  | Eng(P&D-Doc) |  |  | Eng(P&D-Doc)
NWS & DB |  |  | NWS & DB |  |  | NWS & DB

## Inspection315
PRE QUALIFICATION OF PE PIPES & FITTINGS MANUFACTURE FOR WATER SUPPLY & SEWERAGE WORKS
DOCUMENT NO: PQ/PE/NWSDB/2016/01
INSPECTION REPORT
Manufacturer: |  | Central Industries PLC | [7 empty] | 20
Factory Address: |  | No.07, Elhena, Warapalana, Uduthuththiripitiya, Sri Lanka | [7 empty] | 25
32
40
Material: |  | HDPE Pipes As per ISO 4427 - 2007 | [7 empty] | 63
Size: |  | PE 100 PN16 DN315x28.6MM W.T SDR11 (Blue Colour) | [7 empty] | 75
90
Dimensions:- | [9 empty] | 110
Sr. No. | Outer Diameter (mm) by Vernier Calliper |  |  | Ovality (mm) Max. | Wall Thickness |  | Visual Appearance | Length (Mtr.) |  | 160
| Min | Max | Mean |  | Min. | Max. |  |  | 1.89 | 180
Standard | 315+1.89 |  |  | 11.1 | 28.6 | 31.6 | Shall be smooth |  |  | 200
01 | [9 empty] | 225
02 | [9 empty] | 250
03 | [9 empty] | 280
Tests:- | [9 empty] | 315
Sr.No. | Tests |  | Requirement |  | Results |  |  | Remark |  | 355
[5 empty] | Sample No.01 |  |  |  |  | 400
01 | Longitudinal Reversion Test Test Temp. 110 ± 2⁰C |  | ≤3% No effect on surface | [6 empty] | 450
02 | Compounded Density at 23⁰C |  | ≥ 930 Kg/m³
03 | Elongation at Break |  | ≥ 350%
04 | Thermal Stability (OIT) |  | ≥ 20 Minutes
05 | Melt Flow Rate (MFR) at 190⁰C with 5.0 Kg Load. |  | Not more than 20% of value nominated by raw material supplier
06 | Hydrostatic Strength 100 hrs at 20⁰C Induced Stress : 12.4 Mpa |  | No failure of test piece during test period.
07 | Hydrostatic Strength 165 hrs at 80⁰C Induced Stress : 5.4 Mpa |  | No failure of test piece during test period.
Note: Sample test only.
Eng. A.S.Kaluarachchi |  |  | Eng.T.W.M.L.P.Wijesundara |  |  | Eng.D.S.P.R.D.Premachandra
AGM (P&D -S/E) |  |  | AGM (P&D-Doc) |  |  | CE(P&D-Doc)
NWS & DB |  |  | NWS & DB |  |  | NWS & DB
Eng. H.M.C.P.Herath |  |  | Eng. W.A.S.C.Jayawickrama |  |  | Eng. T.V.K.I.S.Karunasena
CE(Sewerage) |  |  | Eng(P&D-Doc) |  |  | Eng(P&D-Doc)
NWS & DB |  |  | NWS & DB |  |  | NWS & DB

## Inspection280
PRE QUALIFICATION OF PE PIPES & FITTINGS MANUFACTURE FOR WATER SUPPLY & SEWERAGE WORKS
DOCUMENT NO: PQ/PE/NWSDB/2016/01
INSPECTION REPORT
Manufacturer: |  | Central Industries PLC | [7 empty] | 20
Factory Address: |  | No.07, Elhena, Warapalana, Uduthuththiripitiya, Sri Lanka | [7 empty] | 25
32
40
Material: |  | HDPE Pipes As per ISO 4427 - 2007 | [7 empty] | 63
Size: |  | PE 100 PN16 DN280x25.4MM W.T SDR11 (Blue Colour) | [7 empty] | 75
90
Dimensions:- | [9 empty] | 110
Sr. No. | Outer Diameter (mm) by Vernier Calliper |  |  | Ovality (mm) Max. | Wall Thickness |  | Visual Appearance | Length (Mtr.) |  | 160
| Min | Max | Mean |  | Min. | Max. |  |  | 1.68 | 180
Standard | 280+1.68 |  |  | 9.8 | 25.4 | 28.1 | Shall be smooth |  |  | 200
01 | [9 empty] | 225
02 | [9 empty] | 250
03 | [9 empty] | 280
Tests:- | [9 empty] | 315
Sr.No. | Tests |  | Requirement |  | Results |  |  | Remark |  | 355
[5 empty] | Sample No.01 |  |  |  |  | 400
01 | Longitudinal Reversion Test Test Temp. 110 ± 2⁰C |  | ≤3% No effect on surface | [6 empty] | 450
02 | Compounded Density at 23⁰C |  | ≥ 930 Kg/m³
03 | Elongation at Break |  | ≥ 350%
04 | Thermal Stability (OIT) |  | ≥ 20 Minutes
05 | Melt Flow Rate (MFR) at 190⁰C with 5.0 Kg Load. |  | Not more than 20% of value nominated by raw material supplier
06 | Hydrostatic Strength 100 hrs at 20⁰C Induced Stress : 12.4 Mpa |  | No failure of test piece during test period.
07 | Hydrostatic Strength 165 hrs at 80⁰C Induced Stress : 5.4 Mpa |  | No failure of test piece during test period.
Note: Sample test only.
Eng. A.S.Kaluarachchi |  |  | Eng.T.W.M.L.P.Wijesundara |  |  | Eng.D.S.P.R.D.Premachandra
AGM (P&D -S/E) |  |  | AGM (P&D-Doc) |  |  | CE(P&D-Doc)
NWS & DB |  |  | NWS & DB |  |  | NWS & DB
Eng. H.M.C.P.Herath |  |  | Eng. W.A.S.C.Jayawickrama |  |  | Eng. T.V.K.I.S.Karunasena
CE(Sewerage) |  |  | Eng(P&D-Doc) |  |  | Eng(P&D-Doc)
NWS & DB |  |  | NWS & DB |  |  | NWS & DB

## Inspection250
PRE QUALIFICATION OF PE PIPES & FITTINGS MANUFACTURE FOR WATER SUPPLY & SEWERAGE WORKS
DOCUMENT NO: PQ/PE/NWSDB/2016/01
INSPECTION REPORT
Manufacturer: |  | Central Industries PLC | [7 empty] | 20
Factory Address: |  | No.07, Elhena, Warapalana, Uduthuththiripitiya, Sri Lanka | [7 empty] | 25
32
40
Material: |  | HDPE Pipes As per ISO 4427 - 2007 | [7 empty] | 63
Size: |  | PE 100 PN16 DN250x22.7MM W.T SDR11 (Blue Colour) | [7 empty] | 75
90
Dimensions:- | [9 empty] | 110
Sr. No. | Outer Diameter (mm) by Vernier Calliper |  |  | Ovality (mm) Max. | Wall Thickness |  | Visual Appearance | Length (Mtr.) |  | 160
| Min | Max | Mean |  | Min. | Max. |  |  | 1.5 | 180
Standard | 250+1.5 |  |  | 5 | 22.7 | 25.1 | Shall be smooth |  |  | 200
01 | [9 empty] | 225
02 | [9 empty] | 250
03 | [9 empty] | 280
Tests:- | [9 empty] | 315
Sr.No. | Tests |  | Requirement |  | Results |  |  | Remark |  | 355
[5 empty] | Sample No.01 |  |  |  |  | 400
01 | Longitudinal Reversion Test Test Temp. 110 ± 2⁰C |  | ≤3% No effect on surface | [6 empty] | 450
02 | Compounded Density at 23⁰C |  | ≥ 930 Kg/m³
03 | Elongation at Break |  | ≥ 350%
04 | Thermal Stability (OIT) |  | ≥ 20 Minutes
05 | Melt Flow Rate (MFR) at 190⁰C with 5.0 Kg Load. |  | Not more than 20% of value nominated by raw material supplier
06 | Hydrostatic Strength 100 hrs at 20⁰C Induced Stress : 12.4 Mpa |  | No failure of test piece during test period.
07 | Hydrostatic Strength 165 hrs at 80⁰C Induced Stress : 5.4 Mpa |  | No failure of test piece during test period.
Note: Sample test only.
Eng. A.S.Kaluarachchi |  |  | Eng.T.W.M.L.P.Wijesundara |  |  | Eng.D.S.P.R.D.Premachandra
AGM (P&D -S/E) |  |  | AGM (P&D-Doc) |  |  | CE(P&D-Doc)
NWS & DB |  |  | NWS & DB |  |  | NWS & DB
Eng. H.M.C.P.Herath |  |  | Eng. W.A.S.C.Jayawickrama |  |  | Eng. T.V.K.I.S.Karunasena
CE(Sewerage) |  |  | Eng(P&D-Doc) |  |  | Eng(P&D-Doc)
NWS & DB |  |  | NWS & DB |  |  | NWS & DB

## Inspection225
PRE QUALIFICATION OF PE PIPES & FITTINGS MANUFACTURE FOR WATER SUPPLY & SEWERAGE WORKS
DOCUMENT NO: PQ/PE/NWSDB/2016/01
INSPECTION REPORT
Manufacturer: |  | Central Industries PLC | [7 empty] | 20
Factory Address: |  | No.07, Elhena, Warapalana, Uduthuththiripitiya, Sri Lanka | [7 empty] | 25
32
40
Material: |  | HDPE Pipes As per ISO 4427 - 2007 | [7 empty] | 63
Size: |  | PE 100 PN16 DN225x20.5MM W.T SDR11 (Blue Colour) | [7 empty] | 75
90
Dimensions:- | [9 empty] | 110
Sr. No. | Outer Diameter (mm) by Vernier Calliper |  |  | Ovality (mm) Max. | Wall Thickness |  | Visual Appearance | Length (Mtr.) |  | 160
| Min | Max | Mean |  | Min. | Max. |  |  | 1.35 | 180
Standard | 225+1.35 |  |  | 4.5 | 20.5 | 22.7 | Shall be smooth |  |  | 200
01 | [9 empty] | 225
02 | [9 empty] | 250
03 | [9 empty] | 280
Tests:- | [9 empty] | 315
Sr.No. | Tests |  | Requirement |  | Results |  |  | Remark |  | 355
[5 empty] | Sample No.01 |  |  |  |  | 400
01 | Longitudinal Reversion Test Test Temp. 110 ± 2⁰C |  | ≤3% No effect on surface | [6 empty] | 450
02 | Compounded Density at 23⁰C |  | ≥ 930 Kg/m³
03 | Elongation at Break |  | ≥ 350%
04 | Thermal Stability (OIT) |  | ≥ 20 Minutes
05 | Melt Flow Rate (MFR) at 190⁰C with 5.0 Kg Load. |  | Not more than 20% of value nominated by raw material supplier
06 | Hydrostatic Strength 100 hrs at 20⁰C Induced Stress : 12.4 Mpa |  | No failure of test piece during test period.
07 | Hydrostatic Strength 165 hrs at 80⁰C Induced Stress : 5.4 Mpa |  | No failure of test piece during test period.
Note: Sample test only.
Eng. A.S.Kaluarachchi |  |  | Eng.T.W.M.L.P.Wijesundara |  |  | Eng.D.S.P.R.D.Premachandra
AGM (P&D -S/E) |  |  | AGM (P&D-Doc) |  |  | CE(P&D-Doc)
NWS & DB |  |  | NWS & DB |  |  | NWS & DB
Eng. H.M.C.P.Herath |  |  | Eng. W.A.S.C.Jayawickrama |  |  | Eng. T.V.K.I.S.Karunasena
CE(Sewerage) |  |  | Eng(P&D-Doc) |  |  | Eng(P&D-Doc)
NWS & DB |  |  | NWS & DB |  |  | NWS & DB

## Inspection200
PRE QUALIFICATION OF PE PIPES & FITTINGS MANUFACTURE FOR WATER SUPPLY & SEWERAGE WORKS
DOCUMENT NO: PQ/PE/NWSDB/2016/01
INSPECTION REPORT
Manufacturer: |  | Central Industries PLC | [7 empty] | 20
Factory Address: |  | No.07, Elhena, Warapalana, Uduthuththiripitiya, Sri Lanka | [7 empty] | 25
32
40
Material: |  | HDPE Pipes As per ISO 4427 - 2007 | [7 empty] | 63
Size: |  | PE 100 PN16 DN200x18.2MM W.T SDR11 (Blue Colour) | [7 empty] | 75
90
Dimensions:- | [9 empty] | 110
Sr. No. | Outer Diameter (mm) by Vernier Calliper |  |  | Ovality (mm) Max. | Wall Thickness |  | Visual Appearance | Length (Mtr.) |  | 160
| Min | Max | Mean |  | Min. | Max. |  |  | 1.2 | 180
Standard | 200+1.2 |  |  | 4 | 18.2 | 20.2 | Shall be smooth |  |  | 200
01 | [9 empty] | 225
02 | [9 empty] | 250
03 | [9 empty] | 280
Tests:- | [9 empty] | 315
Sr.No. | Tests |  | Requirement |  | Results |  |  | Remark |  | 355
[5 empty] | Sample No.01 |  |  |  |  | 400
01 | Longitudinal Reversion Test Test Temp. 110 ± 2⁰C |  | ≤3% No effect on surface | [6 empty] | 450
02 | Compounded Density at 23⁰C |  | ≥ 930 Kg/m³
03 | Elongation at Break |  | ≥ 350%
04 | Thermal Stability (OIT) |  | ≥ 20 Minutes
05 | Melt Flow Rate (MFR) at 190⁰C with 5.0 Kg Load. |  | Not more than 20% of value nominated by raw material supplier
06 | Hydrostatic Strength 100 hrs at 20⁰C Induced Stress : 12.4 Mpa |  | No failure of test piece during test period.
07 | Hydrostatic Strength 165 hrs at 80⁰C Induced Stress : 5.4 Mpa |  | No failure of test piece during test period.
Note: Sample test only.
Eng. A.S.Kaluarachchi |  |  | Eng.T.W.M.L.P.Wijesundara |  |  | Eng.D.S.P.R.D.Premachandra
AGM (P&D -S/E) |  |  | AGM (P&D-Doc) |  |  | CE(P&D-Doc)
NWS & DB |  |  | NWS & DB |  |  | NWS & DB
Eng. H.M.C.P.Herath |  |  | Eng. W.A.S.C.Jayawickrama |  |  | Eng. T.V.K.I.S.Karunasena
CE(Sewerage) |  |  | Eng(P&D-Doc) |  |  | Eng(P&D-Doc)
NWS & DB |  |  | NWS & DB |  |  | NWS & DB

## Inspection180
PRE QUALIFICATION OF PE PIPES & FITTINGS MANUFACTURE FOR WATER SUPPLY & SEWERAGE WORKS
DOCUMENT NO: PQ/PE/NWSDB/2016/01
INSPECTION REPORT
Manufacturer: |  | Central Industries PLC | [7 empty] | 20
Factory Address: |  | No.07, Elhena, Warapalana, Uduthuththiripitiya, Sri Lanka | [7 empty] | 25
32
40
Material: |  | HDPE Pipes As per ISO 4427 - 2007 | [7 empty] | 63
Size: |  | PE 100 PN16 DN180x16.40MM W.T SDR11 (Blue Colour) | [7 empty] | 75
90
Dimensions:- | [9 empty] | 110
Sr. No. | Outer Diameter (mm) by Vernier Calliper |  |  | Ovality (mm) Max. | Wall Thickness |  | Visual Appearance | Length (Mtr.) |  | 160
| Min | Max | Mean |  | Min. | Max. |  |  | 1.08 | 180
Standard | 180+1.08 |  |  | 3.6 | 16.4 | 18.2 | Shall be smooth |  |  | 200
01 | [9 empty] | 225
02 | [9 empty] | 250
03 | [9 empty] | 280
Tests:- | [9 empty] | 315
Sr.No. | Tests |  | Requirement |  | Results |  |  | Remark |  | 355
[5 empty] | Sample No.01 |  |  |  |  | 400
01 | Longitudinal Reversion Test Test Temp. 110 ± 2⁰C |  | ≤3% No effect on surface | [6 empty] | 450
02 | Compounded Density at 23⁰C |  | ≥ 930 Kg/m³
03 | Elongation at Break |  | ≥ 350%
04 | Thermal Stability (OIT) |  | ≥ 20 Minutes
05 | Melt Flow Rate (MFR) at 190⁰C with 5.0 Kg Load. |  | Not more than 20% of value nominated by raw material supplier
06 | Hydrostatic Strength 100 hrs at 20⁰C Induced Stress : 12.4 Mpa |  | No failure of test piece during test period.
07 | Hydrostatic Strength 165 hrs at 80⁰C Induced Stress : 5.4 Mpa |  | No failure of test piece during test period.
Note: Sample test only.
Eng. A.S.Kaluarachchi |  |  | Eng.T.W.M.L.P.Wijesundara |  |  | Eng.D.S.P.R.D.Premachandra
AGM (P&D -S/E) |  |  | AGM (P&D-Doc) |  |  | CE(P&D-Doc)
NWS & DB |  |  | NWS & DB |  |  | NWS & DB
Eng. H.M.C.P.Herath |  |  | Eng. W.A.S.C.Jayawickrama |  |  | Eng. T.V.K.I.S.Karunasena
CE(Sewerage) |  |  | Eng(P&D-Doc) |  |  | Eng(P&D-Doc)
NWS & DB |  |  | NWS & DB |  |  | NWS & DB

## Inspection160
PRE QUALIFICATION OF PE PIPES & FITTINGS MANUFACTURE FOR WATER SUPPLY & SEWERAGE WORKS
DOCUMENT NO: PQ/PE/NWSDB/2016/01
INSPECTION REPORT
Manufacturer: |  | Central Industries PLC | [7 empty] | 20
Factory Address: |  | No.07, Elhena, Warapalana, Uduthuththiripitiya, Sri Lanka | [7 empty] | 25
32
40
Material: |  | HDPE Pipes As per ISO 4427 - 2007 | [7 empty] | 63
Size: |  | PE 100 PN16 DN160x14.6MM W.T SDR11 (Blue Colour) | [7 empty] | 75
90
Dimensions:- | [9 empty] | 110
Sr. No. | Outer Diameter (mm) by Vernier Calliper |  |  | Ovality (mm) Max. | Wall Thickness |  | Visual Appearance | Length (Mtr.) |  | 160
| Min | Max | Mean |  | Min. | Max. |  |  | 0.96 | 180
Standard | 160+0.96 |  |  | 3.2 | 14.6 | 16.2 | Shall be smooth |  |  | 200
01 | [9 empty] | 225
02 | [9 empty] | 250
03 | [9 empty] | 280
Tests:- | [9 empty] | 315
Sr.No. | Tests |  | Requirement |  | Results |  |  | Remark |  | 355
[5 empty] | Sample No.01 |  |  |  |  | 400
01 | Longitudinal Reversion Test Test Temp. 110 ± 2⁰C |  | ≤3% No effect on surface | [6 empty] | 450
02 | Compounded Density at 23⁰C |  | ≥ 930 Kg/m³
03 | Elongation at Break |  | ≥ 350%
04 | Thermal Stability (OIT) |  | ≥ 20 Minutes
05 | Melt Flow Rate (MFR) at 190⁰C with 5.0 Kg Load. |  | Not more than 20% of value nominated by raw material supplier
06 | Hydrostatic Strength 100 hrs at 20⁰C Induced Stress : 12.4 Mpa |  | No failure of test piece during test period.
07 | Hydrostatic Strength 165 hrs at 80⁰C Induced Stress : 5.4 Mpa |  | No failure of test piece during test period.
Note: Sample test only.
Eng. A.S.Kaluarachchi |  |  | Eng.T.W.M.L.P.Wijesundara |  |  | Eng.D.S.P.R.D.Premachandra
AGM (P&D -S/E) |  |  | AGM (P&D-Doc) |  |  | CE(P&D-Doc)
NWS & DB |  |  | NWS & DB |  |  | NWS & DB
Eng. H.M.C.P.Herath |  |  | Eng. W.A.S.C.Jayawickrama |  |  | Eng. T.V.K.I.S.Karunasena
CE(Sewerage) |  |  | Eng(P&D-Doc) |  |  | Eng(P&D-Doc)
NWS & DB |  |  | NWS & DB |  |  | NWS & DB

## Inspection110
PRE QUALIFICATION OF PE PIPES & FITTINGS MANUFACTURE FOR WATER SUPPLY & SEWERAGE WORKS
DOCUMENT NO: PQ/PE/NWSDB/2016/01
INSPECTION REPORT
Manufacturer: |  | Central Industries PLC | [7 empty] | 20
Factory Address: |  | No.07, Elhena, Warapalana, Uduthuththiripitiya, Sri Lanka | [7 empty] | 25
32
40
Material: |  | HDPE Pipes As per ISO 4427 - 2007 | [7 empty] | 63
Size: |  | PE 100 PN16 DN110x10.0MM W.T SDR11 (Blue Colour) | [7 empty] | 75
90
Dimensions:- | [9 empty] | 110
Sr. No. | Outer Diameter (mm) by Vernier Calliper |  |  | Ovality (mm) Max. | Wall Thickness |  | Visual Appearance | Length (Mtr.) |  | 160
| Min | Max | Mean |  | Min. | Max. |  |  | 0.66 | 180
Standard | 110+0.66 |  |  | 2.2 | 10 | 11.1 | Shall be smooth |  |  | 200
01 | [9 empty] | 225
02 | [9 empty] | 250
03 | [9 empty] | 280
Tests:- | [9 empty] | 315
Sr.No. | Tests |  | Requirement |  | Results |  |  | Remark |  | 355
[5 empty] | Sample No.01 |  |  |  |  | 400
01 | Longitudinal Reversion Test Test Temp. 110 ± 2⁰C |  | ≤3% No effect on surface | [6 empty] | 450
02 | Compounded Density at 23⁰C |  | ≥ 930 Kg/m³
03 | Elongation at Break |  | ≥ 350%
04 | Thermal Stability (OIT) |  | ≥ 20 Minutes
05 | Melt Flow Rate (MFR) at 190⁰C with 5.0 Kg Load. |  | Not more than 20% of value nominated by raw material supplier
06 | Hydrostatic Strength 100 hrs at 20⁰C Induced Stress : 12.4 Mpa |  | No failure of test piece during test period.
07 | Hydrostatic Strength 165 hrs at 80⁰C Induced Stress : 5.4 Mpa |  | No failure of test piece during test period.
Note: Sample test only.
Eng. A.S.Kaluarachchi |  |  | Eng.T.W.M.L.P.Wijesundara |  |  | Eng.D.S.P.R.D.Premachandra
AGM (P&D -S/E) |  |  | AGM (P&D-Doc) |  |  | CE(P&D-Doc)
NWS & DB |  |  | NWS & DB |  |  | NWS & DB
Eng. H.M.C.P.Herath |  |  | Eng. W.A.S.C.Jayawickrama |  |  | Eng. T.V.K.I.S.Karunasena
CE(Sewerage) |  |  | Eng(P&D-Doc) |  |  | Eng(P&D-Doc)
NWS & DB |  |  | NWS & DB |  |  | NWS & DB

## Inspection90
PRE QUALIFICATION OF PE PIPES & FITTINGS MANUFACTURE FOR WATER SUPPLY & SEWERAGE WORKS
DOCUMENT NO: PQ/PE/NWSDB/2016/01
INSPECTION REPORT
Manufacturer: |  | Central Industries PLC | [7 empty] | 20
Factory Address: |  | No.07, Elhena, Warapalana, Uduthuththiripitiya, Sri Lanka | [7 empty] | 25
32
40
Material: |  | HDPE Pipes As per ISO 4427 - 2007 | [7 empty] | 63
Size: |  | PE 100 PN16 DN90x8.2MM W.T SDR11 (Blue Colour) | [7 empty] | 75
90
Dimensions:- | [9 empty] | 110
Sr. No. | Outer Diameter (mm) by Vernier Calliper |  |  | Ovality (mm) Max. | Wall Thickness |  | Visual Appearance | Length (Mtr.) |  | 160
| Min | Max | Mean |  | Min. | Max. |  |  | 0.54 | 180
Standard | 90+0.54 |  |  | 1.6 | 8.2 | 9.2 | Shall be smooth |  |  | 200
01 | [9 empty] | 225
02 | [9 empty] | 250
03 | [9 empty] | 280
Tests:- | [9 empty] | 315
Sr.No. | Tests |  | Requirement |  | Results |  |  | Remark |  | 355
[5 empty] | Sample No.01 |  |  |  |  | 400
01 | Longitudinal Reversion Test Test Temp. 110 ± 2⁰C |  | ≤3% No effect on surface | [6 empty] | 450
02 | Compounded Density at 23⁰C |  | ≥ 930 Kg/m³
03 | Elongation at Break |  | ≥ 350%
04 | Thermal Stability (OIT) |  | ≥ 20 Minutes
05 | Melt Flow Rate (MFR) at 190⁰C with 5.0 Kg Load. |  | Not more than 20% of value nominated by raw material supplier
06 | Hydrostatic Strength 100 hrs at 20⁰C Induced Stress : 12.4 Mpa |  | No failure of test piece during test period.
07 | Hydrostatic Strength 165 hrs at 80⁰C Induced Stress : 5.4 Mpa |  | No failure of test piece during test period.
Note: Sample test only.
Eng. A.S.Kaluarachchi |  |  | Eng.T.W.M.L.P.Wijesundara |  |  | Eng.D.S.P.R.D.Premachandra
AGM (P&D -S/E) |  |  | AGM (P&D-Doc) |  |  | CE(P&D-Doc)
NWS & DB |  |  | NWS & DB |  |  | NWS & DB
Eng. H.M.C.P.Herath |  |  | Eng. W.A.S.C.Jayawickrama |  |  | Eng. T.V.K.I.S.Karunasena
CE(Sewerage) |  |  | Eng(P&D-Doc) |  |  | Eng(P&D-Doc)
NWS & DB |  |  | NWS & DB |  |  | NWS & DB

## Inspection75
PRE QUALIFICATION OF PE PIPES & FITTINGS MANUFACTURE FOR WATER SUPPLY & SEWERAGE WORKS
DOCUMENT NO: PQ/PE/NWSDB/2016/01
INSPECTION REPORT
Manufacturer: |  | Central Industries PLC | [7 empty] | 20
Factory Address: |  | No.07, Elhena, Warapalana, Uduthuththiripitiya, Sri Lanka | [7 empty] | 25
32
40
Material: |  | HDPE Pipes As per ISO 4427 - 2007 | [7 empty] | 63
Size: |  | PE 100 PN16 DN75x6.8MM W.T SDR11 (Blue Colour) | [7 empty] | 75
90
Dimensions:- | [9 empty] | 110
Sr. No. | Outer Diameter (mm) by Vernier Calliper |  |  | Ovality (mm) Max. | Wall Thickness |  | Visual Appearance | Length (Mtr.) |  | 160
| Min | Max | Mean |  | Min. | Max. |  |  | 0.45 | 180
Standard | 75+0.45 |  |  | 1.8 | 6.8 | 7.6 | Shall be smooth |  |  | 200
01 | [9 empty] | 225
02 | [9 empty] | 250
03 | [9 empty] | 280
Tests:- | [9 empty] | 315
Sr.No. | Tests |  | Requirement |  | Results |  |  | Remark |  | 355
[5 empty] | Sample No.01 |  |  |  |  | 400
01 | Longitudinal Reversion Test Test Temp. 110 ± 2⁰C |  | ≤3% No effect on surface | [6 empty] | 450
02 | Compounded Density at 23⁰C |  | ≥ 930 Kg/m³
03 | Elongation at Break |  | ≥ 350%
04 | Thermal Stability (OIT) |  | ≥ 20 Minutes
05 | Melt Flow Rate (MFR) at 190⁰C with 5.0 Kg Load. |  | Not more than 20% of value nominated by raw material supplier
06 | Hydrostatic Strength 100 hrs at 20⁰C Induced Stress : 12.4 Mpa |  | No failure of test piece during test period.
07 | Hydrostatic Strength 165 hrs at 80⁰C Induced Stress : 5.4 Mpa |  | No failure of test piece during test period.
Note: Sample test only.
Eng. A.S.Kaluarachchi |  |  | Eng.T.W.M.L.P.Wijesundara |  |  | Eng.D.S.P.R.D.Premachandra
AGM (P&D -S/E) |  |  | AGM (P&D-Doc) |  |  | CE(P&D-Doc)
NWS & DB |  |  | NWS & DB |  |  | NWS & DB
Eng. H.M.C.P.Herath |  |  | Eng. W.A.S.C.Jayawickrama |  |  | Eng. T.V.K.I.S.Karunasena
CE(Sewerage) |  |  | Eng(P&D-Doc) |  |  | Eng(P&D-Doc)
NWS & DB |  |  | NWS & DB |  |  | NWS & DB

## Inspection63
PRE QUALIFICATION OF PE PIPES & FITTINGS MANUFACTURE FOR WATER SUPPLY & SEWERAGE WORKS
DOCUMENT NO: PQ/PE/NWSDB/2016/01
INSPECTION REPORT
Manufacturer: |  | Central Industries PLC | [7 empty] | 20
Factory Address: |  | No.07, Elhena, Warapalana, Uduthuththiripitiya, Sri Lanka | [7 empty] | 25
32
40
Material: |  | HDPE Pipes As per ISO 4427 - 2007 | [7 empty] | 63
Size: |  | PE 100 PN16 DN63x5.8MM W.T SDR11 (Blue Colour) | [7 empty] | 75
90
Dimensions:- | [9 empty] | 110
Sr. No. | Outer Diameter (mm) by Vernier Calliper |  |  | Ovality (mm) Max. | Wall Thickness |  | Visual Appearance | Length (Mtr.) |  | 160
| Min | Max | Mean |  | Min. | Max. |  |  | 0.378 | 180
Standard | 63+0.38 |  |  | 1.5 | 5.8 | 6.5 | Shall be smooth |  |  | 200
01 | [9 empty] | 225
02 | [9 empty] | 250
03 | [9 empty] | 280
Tests:- | [9 empty] | 315
Sr.No. | Tests |  | Requirement |  | Results |  |  | Remark |  | 355
[5 empty] | Sample No.01 |  |  |  |  | 400
01 | Longitudinal Reversion Test Test Temp. 110 ± 2⁰C |  | ≤3% No effect on surface | [6 empty] | 450
02 | Compounded Density at 23⁰C |  | ≥ 930 Kg/m³
03 | Elongation at Break |  | ≥ 350%
04 | Thermal Stability (OIT) |  | ≥ 20 Minutes
05 | Melt Flow Rate (MFR) at 190⁰C with 5.0 Kg Load. |  | Not more than 20% of value nominated by raw material supplier
06 | Hydrostatic Strength 100 hrs at 20⁰C Induced Stress : 12.4 Mpa |  | No failure of test piece during test period.
07 | Hydrostatic Strength 165 hrs at 80⁰C Induced Stress : 5.4 Mpa |  | No failure of test piece during test period.
Note: Sample test only.
Eng. A.S.Kaluarachchi |  |  | Eng.T.W.M.L.P.Wijesundara |  |  | Eng.D.S.P.R.D.Premachandra
AGM (P&D -S/E) |  |  | AGM (P&D-Doc) |  |  | CE(P&D-Doc)
NWS & DB |  |  | NWS & DB |  |  | NWS & DB
Eng. H.M.C.P.Herath |  |  | Eng. W.A.S.C.Jayawickrama |  |  | Eng. T.V.K.I.S.Karunasena
CE(Sewerage) |  |  | Eng(P&D-Doc) |  |  | Eng(P&D-Doc)
NWS & DB |  |  | NWS & DB |  |  | NWS & DB

## Inspection 40
PRE QUALIFICATION OF PE PIPES & FITTINGS MANUFACTURE FOR WATER SUPPLY & SEWERAGE WORKS
DOCUMENT NO: PQ/PE/NWSDB/2016/01
INSPECTION REPORT
Manufacturer: |  | Central Industries PLC | [7 empty] | 20
Factory Address: |  | No.07, Elhena, Warapalana, Uduthuththiripitiya, Sri Lanka | [7 empty] | 25
32
40
Material: |  | HDPE Pipes As per ISO 4427 - 2007 | [7 empty] | 63
Size: |  | PE 100 PN16 DN40x3.7MM W.T SDR11 (Blue Colour) | [7 empty] | 75
90
Dimensions:- | [9 empty] | 110
Sr. No. | Outer Diameter (mm) by Vernier Calliper |  |  | Ovality (mm) Max. | Wall Thickness |  | Visual Appearance | Length (Mtr.) |  | 160
| Min | Max | Mean |  | Min. | Max. |  |  | 0.24 | 180
Standard | 40+0.24 |  |  | 1.4 | 3.7 | 4.2 | Shall be smooth |  |  | 200
01 | [9 empty] | 225
02 | [9 empty] | 250
03 | [9 empty] | 280
Tests:- | [9 empty] | 315
Sr.No. | Tests |  | Requirement |  | Results |  |  | Remark |  | 355
[5 empty] | Sample No.01 |  |  |  |  | 400
01 | Longitudinal Reversion Test Test Temp. 110 ± 2⁰C |  | ≤3% No effect on surface | [6 empty] | 450
02 | Compounded Density at 23⁰C |  | ≥ 930 Kg/m³
03 | Elongation at Break |  | ≥ 350%
04 | Thermal Stability (OIT) |  | ≥ 20 Minutes
05 | Melt Flow Rate (MFR) at 190⁰C with 5.0 Kg Load. |  | Not more than 20% of value nominated by raw material supplier
06 | Hydrostatic Strength 100 hrs at 20⁰C Induced Stress : 12.4 Mpa |  | No failure of test piece during test period.
07 | Hydrostatic Strength 165 hrs at 80⁰C Induced Stress : 5.4 Mpa |  | No failure of test piece during test period.
Note: Sample test only.
Eng. A.S.Kaluarachchi |  |  | Eng.T.W.M.L.P.Wijesundara |  |  | Eng.D.S.P.R.D.Premachandra
AGM (P&D -S/E) |  |  | AGM (P&D-Doc) |  |  | CE(P&D-Doc)
NWS & DB |  |  | NWS & DB |  |  | NWS & DB
Eng. H.M.C.P.Herath |  |  | Eng. W.A.S.C.Jayawickrama |  |  | Eng. T.V.K.I.S.Karunasena
CE(Sewerage) |  |  | Eng(P&D-Doc) |  |  | Eng(P&D-Doc)
NWS & DB |  |  | NWS & DB |  |  | NWS & DB

## Inspection 32
PRE QUALIFICATION OF PE PIPES & FITTINGS MANUFACTURE FOR WATER SUPPLY & SEWERAGE WORKS
DOCUMENT NO: PQ/PE/NWSDB/2016/01
INSPECTION REPORT
Manufacturer: |  | Central Industries PLC
Factory Address: |  | No.07, Elhena, Warapalana, Uduthuththiripitiya, Sri Lanka
Material: |  | HDPE Pipes As per ISO 4427 - 2007
Size: |  | PE 100 PN16 DN32x3.0MM W.T SDR11 (Blue Colour)
Dimensions:-
Sr. No. | Outer Diameter (mm) by Vernier Calliper |  |  | Ovality (mm) Max. | Wall Thickness |  | Visual Appearance | Length (Mtr.)
| Min | Max | Mean |  | Min. | Max. |  |  | 0.192
Standard | 32+0.19 |  |  | 1.3 | 3 | 3.4 | Shall be smooth
01
02
03
Tests:-
Sr.No. | Tests |  | Requirement |  | Results |  |  | Remark
Sample No.01
01 | Longitudinal Reversion Test Test Temp. 110 ± 2⁰C |  | ≤3% No effect on surface
02 | Compounded Density at 23⁰C |  | ≥ 930 Kg/m³
03 | Elongation at Break |  | ≥ 350%
04 | Thermal Stability (OIT) |  | ≥ 20 Minutes
05 | Melt Flow Rate (MFR) at 190⁰C with 5.0 Kg Load. |  | Not more than 20% of value nominated by raw material supplier
06 | Hydrostatic Strength 100 hrs at 20⁰C Induced Stress : 12.4 Mpa |  | No failure of test piece during test period.
07 | Hydrostatic Strength 165 hrs at 80⁰C Induced Stress : 5.4 Mpa |  | No failure of test piece during test period.
Note: Sample test only.
Eng. A.S.Kaluarachchi |  |  | Eng.T.W.M.L.P.Wijesundara |  |  | Eng.D.S.P.R.D.Premachandra
AGM (P&D -S/E) |  |  | AGM (P&D-Doc) |  |  | CE(P&D-Doc)
NWS & DB |  |  | NWS & DB |  |  | NWS & DB
Eng. H.M.C.P.Herath |  |  | Eng. W.A.S.C.Jayawickrama |  |  | Eng. T.V.K.I.S.Karunasena
CE(Sewerage) |  |  | Eng(P&D-Doc) |  |  | Eng(P&D-Doc)
NWS & DB |  |  | NWS & DB |  |  | NWS & DB

## Inspection 25
PRE QUALIFICATION OF PE PIPES & FITTINGS MANUFACTURE FOR WATER SUPPLY & SEWERAGE WORKS
DOCUMENT NO: PQ/PE/NWSDB/2016/01
INSPECTION REPORT
Manufacturer: |  | Central Industries PLC
Factory Address: |  | No.07, Elhena, Warapalana, Uduthuththiripitiya, Sri Lanka
Material: |  | HDPE Pipes As per ISO 4427 - 2007
Size: |  | PE 100 PN16 DN25x2.3MM W.T SDR11 (Blue Colour)
Dimensions:-
Sr. No. | Outer Diameter (mm) by Vernier Calliper |  |  | Ovality (mm) Max. | Wall Thickness |  | Visual Appearance | Length (Mtr.)
| Min | Max | Mean |  | Min. | Max. |  |  | 0.15
Standard | 25 +0.15 |  |  | 1.2 | 2.3 | 2.7 | Shall be smooth
01
02
03
Tests:-
Sr.No. | Tests |  | Requirement |  | Results |  |  | Remark
Sample No.01
01 | Longitudinal Reversion Test Test Temp. 110 ± 2⁰C |  | ≤3% No effect on surface
02 | Compounded Density at 23⁰C |  | ≥ 930 Kg/m³
03 | Elongation at Break |  | ≥ 350%
04 | Thermal Stability (OIT) |  | ≥ 20 Minutes
05 | Melt Flow Rate (MFR) at 190⁰C with 5.0 Kg Load. |  | Not more than 20% of value nominated by raw material supplier
06 | Hydrostatic Strength 100 hrs at 20⁰C Induced Stress : 12.4 Mpa |  | No failure of test piece during test period.
07 | Hydrostatic Strength 165 hrs at 80⁰C Induced Stress : 5.4 Mpa |  | No failure of test piece during test period.
Note: Sample test only.
Eng. A.S.Kaluarachchi |  |  | Eng.T.W.M.L.P.Wijesundara |  |  | Eng.D.S.P.R.D.Premachandra
AGM (P&D -S/E) |  |  | AGM (P&D-Doc) |  |  | CE(P&D-Doc)
NWS & DB |  |  | NWS & DB |  |  | NWS & DB
Eng. H.M.C.P.Herath |  |  | Eng. W.A.S.C.Jayawickrama |  |  | Eng. T.V.K.I.S.Karunasena
CE(Sewerage) |  |  | Eng(P&D-Doc) |  |  | Eng(P&D-Doc)
NWS & DB |  |  | NWS & DB |  |  | NWS & DB

## Inspection -20
PRE QUALIFICATION OF PE PIPES & FITTINGS MANUFACTURE FOR WATER SUPPLY & SEWERAGE WORKS
DOCUMENT NO: PQ/PE/NWSDB/2016/01
INSPECTION REPORT
Manufacturer: |  | Central Industries PLC
Factory Address: |  | No.07, Elhena, Warapalana, Uduthuththiripitiya, Sri Lanka
Material: |  | HDPE Pipes As per ISO 4427 - 2007
Size: |  | PE 100 PN16 DN20x2.0MM W.T SDR11 (Blue Colour)
Dimensions:-
Sr. No. | Outer Diameter (mm) by Vernier Calliper |  |  | Ovality (mm) Max. | Wall Thickness |  | Visual Appearance | Length (Mtr.)
| Min | Max | Mean |  | Min. | Max. |  |  | 0.12
Standard | 20 +0.12 |  |  | 1.2 | 2 | 2.3 | Shall be smooth
01
02
03
Tests:-
Sr.No. | Tests |  | Requirement |  | Results |  |  | Remark
Sample No.01
01 | Longitudinal Reversion Test Test Temp. 110 ± 2⁰C |  | ≤3% No effect on surface
02 | Compounded Density at 23⁰C |  | ≥ 930 Kg/m³
03 | Elongation at Break |  | ≥ 350%
04 | Thermal Stability (OIT) |  | ≥ 20 Minutes
05 | Melt Flow Rate (MFR) at 190⁰C with 5.0 Kg Load. |  | Not more than 20% of value nominated by raw material supplier
06 | Hydrostatic Strength 100 hrs at 20⁰C Induced Stress : 12.4 Mpa |  | No failure of test piece during test period.
07 | Hydrostatic Strength 165 hrs at 80⁰C Induced Stress : 5.4 Mpa |  | No failure of test piece during test period.
Note: Sample test only.
Eng. A.S.Kaluarachchi |  |  | Eng.T.W.M.L.P.Wijesundara |  |  | Eng.D.S.P.R.D.Premachandra
AGM (P&D -S/E) |  |  | AGM (P&D-Doc) |  |  | CE(P&D-Doc)
NWS & DB |  |  | NWS & DB |  |  | NWS & DB
Eng. H.M.C.P.Herath |  |  | Eng. W.A.S.C.Jayawickrama |  |  | Eng. T.V.K.I.S.Karunasena
CE(Sewerage) |  |  | Eng(P&D-Doc) |  |  | Eng(P&D-Doc)
NWS & DB |  |  | NWS & DB |  |  | NWS & DB

## Ovality
PRE QUALIFICATION OF PE PIPES & FITTINGS MANUFACTURE FOR WATER SUPPLY & SEWERAGE WORKS
DOCUMENT NO: PQ/PE/NWSDB/2016/01
Out-of Roundness (Ovality) for PE100 PN16 SDR 11 (BLUE)
| Nominal Diameter | Maximum Out-of Roundness (ISO 4427:2007 - T1) |  | Measured Value | [5 empty] | Arithmatic mean | Date Tested
| dn |  |  | 1 | 2 | 3 | 4 | 5 | 6
| 20 | 1.2
| 25 | 1.2
| 32 | 1.3
| 40 | 1.4
50
| 63 | 1.5
| 75 | 1.6
| 90 | 1.8
| 110 | 2.2
| 160 | 3.2
| 225 | 4.5
| 280 | 9.8
| 315 | 11.1
| 400 | 14
| 450 | 15.6
630
EN ISO 3126:2005
* | Required accuracy of individual result |  |  | Measured Value 1: 0.1 mm
* | Recorded Temperature: |  | Centigrade
* | Instrument used:
* Certificate for Calibration of the Instrument:
*Date of Calibration of the Instrument:
| Eng. A.S.Kaluarachchi |  |  | Measured Value 1: Eng.T.W.M.L.P.Wijesundara; Measured Value 5: Eng.D.S.P.R.D.Premachandra
| AGM (P&D -S/E) |  |  | Measured Value 1: AGM (P&D-Doc); Measured Value 5: CE(P&D-Doc)
| NWS & DB |  |  | Measured Value 1: NWS & DB; Measured Value 5: NWS & DB
| Eng. H.M.C.P.Herath |  |  | Measured Value 1: Eng. W.A.S.C.Jayawickrama; Measured Value 5: Eng. T.V.K.I.S.Karunasena
| CE(Sewerage) |  |  | Measured Value 1: Eng(P&D-Doc); Measured Value 5: Eng(P&D-Doc)
| NWS & DB |  |  | Measured Value 2: NWS & DB; Measured Value 6: NWS & DB |  |  | pg 2 /2

## Length
PRE QUALIFICATION OF PE PIPES & FITTINGS MANUFACTURE FOR WATER SUPPLY & SEWERAGE WORKS
DOCUMENT NO: PQ/PE/NWSDB/2016/01
Pipe Lengths for PE100 PN16 SDR 11 (BLUE)
| Nominal Diameter | Length |  | Measured Value | [5 empty] | Arithmatic mean | Date Tested
| dn |  |  | 1 | 2 | 3 | 4 | 5 | 6
20
25
32
40
50
63
75
90
110
160
225
280
315
400
450
630
EN ISO 3126:2005
* | Required accuracy of individual result |  |  | Measured Value 1: 1.0 mm
* | Recorded Temperature: |  | Centigrade
* | Instrument used:
* Certificate for Calibration of the Instrument:
*Date of Calibration of the Instrument:
| Eng. A.S.Kaluarachchi |  |  | Measured Value 1: Eng.T.W.M.L.P.Wijesundara; Measured Value 5: Eng.D.S.P.R.D.Premachandra
| AGM (P&D -S/E) |  |  | Measured Value 1: AGM (P&D-Doc); Measured Value 5: CE(P&D-Doc)
| NWS & DB |  |  | Measured Value 1: NWS & DB; Measured Value 5: NWS & DB
| Eng. H.M.C.P.Herath |  |  | Measured Value 1: Eng. W.A.S.C.Jayawickrama; Measured Value 5: Eng. T.V.K.I.S.Karunasena
| CE(Sewerage) |  |  | Measured Value 1: Eng(P&D-Doc); Measured Value 5: Eng(P&D-Doc)
| NWS & DB |  |  | Measured Value 2: NWS & DB; Measured Value 6: NWS & DB |  |  | Pg 2/ 2

## Wall Thickness
PRE QUALIFICATION OF PE PIPES & FITTINGS MANUFACTURE FOR WATER SUPPLY & SEWERAGE WORKS
DOCUMENT NO: PQ/PE/NWSDB/2016/01
Wall Thickness for PE100 PN16 SDR 11 (BLUE)
| Nominal Diameter | Wall Thickness (ISO 4427:2007 - T1) |  | Measured Value | [5 empty] | Arithmatic mean | Date Tested
| dn | e min | e max | 1 | 2 | 3 | 4 | 5 | 6
| 20 | 2 | 2.3
| 25 | 2.3 | 2.7
| 32 | 3 | 3.4
| 40 | 3.7 | 4.2
50
| 63 | 5.8 | 6.5
| 75 | 6.8 | 7.6
| 90 | 8.2 | 9.2
| 110 | 10 | 11.1
| 160 | 14.6 | 16.2
| 225 | 20.5 | 22.7
| 280 | 25.4 | 28.1
| 315 | 28.6 | 31.6
| 400 | 36.3 | 40.1
| 450 | 40.9 | 45.1
630
EN ISO 3126:2005
* | Required accuracy of individual result |  |  | Measured Value 1: 0.03 mm
* | Round Arithmatic mean value to the nearest |  |  | Measured Value 1: 0.05mm
* | Recorded Temperature: |  | Centigrade
* | Instrument used:
* Certificate for Calibration of the Instrument:
*Date of Calibration of the Instrument:
Pg 2 / 2

## Diameter
PRE QUALIFICATION OF PE PIPES & FITTINGS MANUFACTURE FOR WATER SUPPLY & SEWERAGE WORKS
DOCUMENT NO: PQ/PE/NWSDB/2016/01
Mean Outer Diameter for PE100 PN16 SDR 11 (BLUE)
| Nominal Diameter | Mean Outside Diameter (ISO 4427:2007 - T1) |  | Measured Value | [5 empty] | Arithmatic mean | Date Tested
| dn | dem min | dem max | 1 | 2 | 3 | 4 | 5 | 6
| 20 | 20 | 20.3
| 25 | 25 | 25.3
| 32 | 32 | 32.3
| 40 | 40 | 40.4
50
| 63 | 63 | 63.4
| 75 | 75 | 75.5
| 90 | 90 | 90.6
| 110 | 110 | 110.7
| 160 | 160 | 161
| 225 | 225 | 226.4
| 280 | 280 | 281.7
| 315 | 315 | 316.9
| 400 | 400 | 402.4
| 450 | 450 | 452.7
630
EN ISO 3126:2005
* | Required accuracy of individual result |  |  | Measured Value 1: 0.1 mm
* | Recorded Temperature: |  | Centigrade
* | Instrument used:
* Certificate for Calibration of the Instrument:
*Date of Calibration of the Instrument:
| Eng. A.S.Kaluarachchi |  |  | Measured Value 1: Eng.T.W.M.L.P.Wijesundara; Measured Value 5: Eng.D.S.P.R.D.Premachandra
| AGM (P&D -S/E) |  |  | Measured Value 1: AGM (P&D-Doc); Measured Value 5: CE(P&D-Doc)
| NWS & DB |  |  | Measured Value 1: NWS & DB; Measured Value 5: NWS & DB
| Eng. H.M.C.P.Herath |  |  | Measured Value 1: Eng. W.A.S.C.Jayawickrama; Measured Value 5: Eng. T.V.K.I.S.Karunasena
| CE(Sewerage) |  |  | Measured Value 1: Eng(P&D-Doc); Measured Value 5: Eng(P&D-Doc)
| NWS & DB |  |  | Measured Value 2: NWS & DB; Measured Value 6: NWS & DB |  |  | Pg 2 /3