## Ovality
PRE QUALIFICATION OF PE PIPES & FITTINGS MANUFACTURE FOR WATER SUPPLY & SEWERAGE WORKS
DOCUMENT NO: PQ/PE/NWSDB/2016/01
Out-of Roundness (Ovality) for PE100 PN16 SDR 11 (BLUE)
| Nominal Diameter | Maximum Out-of Roundness (ISO 4427:2007 - T1) |  | Measured Value | [5 empty] | Arithmatic mean | Date Tested
| dn |  |  | 1 | 2 | 3 | 4 | 5 | 6
| 20 | 1.2
| 25 | 1.2
| 32 | 1.3
| 40 | 1.4
50
| 63 | 1.5
| 75 | 1.6
| 90 | 1.8
| 110 | 2.2
| 160 | 3.2
| 225 | 4.5
| 280 | 9.8
| 315 | 11.1
| 400 | 14
| 450 | 15.6
630
EN ISO 3126:2005
* | Required accuracy of individual result |  |  | Measured Value 1: 0.1 mm
* | Recorded Temperature: |  | Centigrade
* | Instrument used:
* Certificate for Calibration of the Instrument:
*Date of Calibration of the Instrument:
| Eng. A.S.Kaluarachchi |  |  | Measured Value 1: Eng.T.W.M.L.P.Wijesundara; Measured Value 5: Eng.D.S.P.R.D.Premachandra
| AGM (P&D -S/E) |  |  | Measured Value 1: AGM (P&D-Doc); Measured Value 5: CE(P&D-Doc)
| NWS & DB |  |  | Measured Value 1: NWS & DB; Measured Value 5: NWS & DB
| Eng. H.M.C.P.Herath |  |  | Measured Value 1: Eng. W.A.S.C.Jayawickrama; Measured Value 5: Eng. T.V.K.I.S.Karunasena
| CE(Sewerage) |  |  | Measured Value 1: Eng(P&D-Doc); Measured Value 5: Eng(P&D-Doc)
| NWS & DB |  |  | Measured Value 2: NWS & DB; Measured Value 6: NWS & DB |  |  | pg 2 /2

## Length
PRE QUALIFICATION OF PE PIPES & FITTINGS MANUFACTURE FOR WATER SUPPLY & SEWERAGE WORKS
DOCUMENT NO: PQ/PE/NWSDB/2016/01
Pipe Lengths for PE100 PN16 SDR 11 (BLUE)
| Nominal Diameter | Length |  | Measured Value | [5 empty] | Arithmatic mean | Date Tested
| dn |  |  | 1 | 2 | 3 | 4 | 5 | 6
20
25
32
40
50
63
75
90
110
160
225
280
315
400
450
630
EN ISO 3126:2005
* | Required accuracy of individual result |  |  | Measured Value 1: 1.0 mm
* | Recorded Temperature: |  | Centigrade
* | Instrument used:
* Certificate for Calibration of the Instrument:
*Date of Calibration of the Instrument:
| Eng. A.S.Kaluarachchi |  |  | Measured Value 1: Eng.T.W.M.L.P.Wijesundara; Measured Value 5: Eng.D.S.P.R.D.Premachandra
| AGM (P&D -S/E) |  |  | Measured Value 1: AGM (P&D-Doc); Measured Value 5: CE(P&D-Doc)
| NWS & DB |  |  | Measured Value 1: NWS & DB; Measured Value 5: NWS & DB
| Eng. H.M.C.P.Herath |  |  | Measured Value 1: Eng. W.A.S.C.Jayawickrama; Measured Value 5: Eng. T.V.K.I.S.Karunasena
| CE(Sewerage) |  |  | Measured Value 1: Eng(P&D-Doc); Measured Value 5: Eng(P&D-Doc)
| NWS & DB |  |  | Measured Value 2: NWS & DB; Measured Value 6: NWS & DB |  |  | Pg 2/ 2

## Wall Thickness
PRE QUALIFICATION OF PE PIPES & FITTINGS MANUFACTURE FOR WATER SUPPLY & SEWERAGE WORKS
DOCUMENT NO: PQ/PE/NWSDB/2016/01
Wall Thickness for PE100 PN16 SDR 11 (BLUE)
| Nominal Diameter | Wall Thickness (ISO 4427:2007 - T1) |  | Measured Value | [5 empty] | Arithmatic mean | Date Tested
| dn | e min | e max | 1 | 2 | 3 | 4 | 5 | 6
| 20 | 2 | 2.3
| 25 | 2.3 | 2.7
| 32 | 3 | 3.4
| 40 | 3.7 | 4.2
50
| 63 | 5.8 | 6.5
| 75 | 6.8 | 7.6
| 90 | 8.2 | 9.2
| 110 | 10 | 11.1
| 160 | 14.6 | 16.2
| 225 | 20.5 | 22.7
| 280 | 25.4 | 28.1
| 315 | 28.6 | 31.6
| 400 | 36.3 | 40.1
| 450 | 40.9 | 45.1
630
EN ISO 3126:2005
* | Required accuracy of individual result |  |  | Measured Value 1: 0.03 mm
* | Round Arithmatic mean value to the nearest |  |  | Measured Value 1: 0.05mm
* | Recorded Temperature: |  | Centigrade
* | Instrument used:
* Certificate for Calibration of the Instrument:
*Date of Calibration of the Instrument:
Pg 2 / 2

## Diameter
PRE QUALIFICATION OF PE PIPES & FITTINGS MANUFACTURE FOR WATER SUPPLY & SEWERAGE WORKS
DOCUMENT NO: PQ/PE/NWSDB/2016/01
Mean Outer Diameter for PE100 PN16 SDR 11 (BLUE)
| Nominal Diameter | Mean Outside Diameter (ISO 4427:2007 - T1) |  | Measured Value | [5 empty] | Arithmatic mean | Date Tested
| dn | dem min | dem max | 1 | 2 | 3 | 4 | 5 | 6
| 20 | 20 | 20.3
| 25 | 25 | 25.3
| 32 | 32 | 32.3
| 40 | 40 | 40.4
50
| 63 | 63 | 63.4
| 75 | 75 | 75.5
| 90 | 90 | 90.6
| 110 | 110 | 110.7
| 160 | 160 | 161
| 225 | 225 | 226.4
| 280 | 280 | 281.7
| 315 | 315 | 316.9
| 400 | 400 | 402.4
| 450 | 450 | 452.7
630
EN ISO 3126:2005
* | Required accuracy of individual result |  |  | Measured Value 1: 0.1 mm
* | Recorded Temperature: |  | Centigrade
* | Instrument used:
* Certificate for Calibration of the Instrument:
*Date of Calibration of the Instrument:
| Eng. A.S.Kaluarachchi |  |  | Measured Value 1: Eng.T.W.M.L.P.Wijesundara; Measured Value 5: Eng.D.S.P.R.D.Premachandra
| AGM (P&D -S/E) |  |  | Measured Value 1: AGM (P&D-Doc); Measured Value 5: CE(P&D-Doc)
| NWS & DB |  |  | Measured Value 1: NWS & DB; Measured Value 5: NWS & DB
| Eng. H.M.C.P.Herath |  |  | Measured Value 1: Eng. W.A.S.C.Jayawickrama; Measured Value 5: Eng. T.V.K.I.S.Karunasena
| CE(Sewerage) |  |  | Measured Value 1: Eng(P&D-Doc); Measured Value 5: Eng(P&D-Doc)
| NWS & DB |  |  | Measured Value 2: NWS & DB; Measured Value 6: NWS & DB |  |  | Pg 2 /3