## Bill 01(A-Gen)
NATIONAL WATER SUPPLY & DRAINAGE BOARD
LAYING OF HDPE/uPVC/DI PIPES, FITTINGS, VALVES, SPECIALS AND ACCESSORIES
CONTRACT NO. :- …………………………………….
BILL NO.01A : GENERAL ITEMS
Item No. | CESMM3 Code | Price Schedule Ref. No. |  | Description | Unit | Qty | Rate LKR |  |  | Amount LKR
[7 empty] | Category 1 | Category 2 | Category 3 | Category 1 | Category 2 | Category 3
CLASS A: GENERAL ITEMS
|  | 1.3 |  | As-built Drawings | [5 empty] | 0 | 0 | 0
[10 empty] | 0 | 0 | 0
1.1 | A 290 | 1.3.1 | .A | Providing as-built drawings as stated in the bidding document and as specified in General Conditions. | km |  | 3000 | 3000 | 3000 | 0 | 0 | 0
[10 empty] | 0 | 0 | 0
|  | 1.4 |  | Surveying | [5 empty] | 0 | 0 | 0
[10 empty] | 0 | 0 | 0
1.2 | A 290 | 1.4.1 | .A | Surveying and preparation of detailed survey plan (Flat plan) and longitudinal sections of pipe traces etc. as specified. Both flat plans and the longitudinal plans shall be marked Junction Nodes with GPS co-ordinates, required bends ( 11 ¼ deg, 22 ½deg, 45deg, 90deg), details of culverts/bridges etc. as specified and as directed by the Engineer. | km |  | 40500 | 40500 | 40500 | 0 | 0 | 0
[10 empty] | 0 | 0 | 0
|  |  |  | Page Total | [5 empty] | 0 | 0 | 0

## Bill 02(A-P.Sum)
NATIONAL WATER SUPPLY & DRAINAGE BOARD
LAYING OF HDPE/uPVC/DI PIPES, FITTINGS, VALVES, SPECIALS AND ACCESSORIES
CONTRACT NO. :- …………………………………….
BILL NO. 01B : PROVISIONAL SUMS
Item No. | CESMM3 Code | Price Schedule Ref. No. | Description | Unit | Qty | Rate LKR |  |  | Amount LKR
[6 empty] | Category 1 | Category 2 | Category 3 | Category 1 | Category 2 | Category 3
CLASS A : GENERAL ITEMS
|  | 1.5 | Daywork- Labour
2.01 | A 411 |  | Daywork - Labour (Contractor's percentage adjustment for daywork - labour 15% on the relevant amount.) | p.sum |  |  |  |  | 0 | 0 | 0
[9 empty] | 0 | 0 | 0
|  | 1.6 | Daywork- Material | [5 empty] | 0 | 0 | 0
[9 empty] | 0 | 0 | 0
2.02 | A 413 |  | Daywork - Material (Contractor's percentage adjustment for daywork - material 6% on the relevant amount.) | p.sum |  |  |  |  | 0 | 0 | 0
[9 empty] | 0 | 0 | 0
|  | 1.7 | Daywork- Equipment | [5 empty] | 0 | 0 | 0
[9 empty] | 0 | 0 | 0
2.03 | A 415 |  | Daywork - Equipment (Contractor's percentage adjustment for daywork - equipment 10% on the relevant amount.) | p.sum |  |  |  |  | 0 | 0 | 0
[9 empty] | 0 | 0 | 0
|  | 1.8 | Performance Security | [5 empty] | 0 | 0 | 0
[9 empty] | 0 | 0 | 0
2.04 | A 110 |  | Provision for Performance Security under the Contact. (Contractor's percentage adjustment for Performance Security 2% on the relevant amount.) | p.sum |  |  |  |  | 0 | 0 | 0
[9 empty] | 0 | 0 | 0
|  | 1.9 | Insurance | [5 empty] | 0 | 0 | 0
[9 empty] | 0 | 0 | 0
2.05 | A 120 A 130 |  | Provision for all insurances under the Contact. (Contractor's percentage adjustment for insurance 2% on the relevant amount.) | p.sum |  |  |  |  | 0 | 0 | 0
[9 empty] | 0 | 0 | 0
|  | 1.1 | Engineer's Facilities
2.06 | A 200 |  | Provision for Engineer's facilities (Contractor's percentage adjustment for facilities stated in the Contract 8% on the relevant amount.) | p.sum
|  | 1.11 | Bridge Crossing | [5 empty] | 0 | 0 | 0
[9 empty] | 0 | 0 | 0
2.07 | A 420 |  | Provision for bridge crossings excluding pile supports & coffer damming. (Contractor's percentage adjustment for Bridge Crossing 27% on the relevant amount.) | p.sum |  |  |  |  | 0 | 0 | 0
[9 empty] | 0 | 0 | 0
|  | 1.12 | PipeLaying On-support (not in trenches) | [5 empty] | 0 | 0 | 0
[9 empty] | 0 | 0 | 0
2.08 | A 420 |  | Provision for laying of pipes on-support (not intrenches). (Contractor's percentage adjustment for Laying of Pipes On-support [not intrenches] 27% on the relevant amount.) | p.sum |  |  |  |  | 0 | 0 | 0
[9 empty] | 0 | 0 | 0
|  | 1.13 | Trenchless Pipe Laying | [5 empty] | 0 | 0 | 0
[9 empty] | 0 | 0 | 0
2.09 | A 420 |  | Provision for construction of trenchless pipe laying. (Contractor's percentage adjustment forTrenchless Pipe Laying 27% on the relevant amount.) | p.sum |  |  |  |  | 0 | 0 | 0
[9 empty] | 0 | 0 | 0
|  | 1.14 | Pipe Laying in Marshy/ paddy areas
2.1 | A 420 |  | Laying of pipes in trenches in Marshy/ paddy area (Contractor's percentage adjustment 27% on the relevant amount.) | p.sum |  |  |  |  | 0 | 0 | 0
|  | 1.15 | Piling
2.11 | A 420 |  | Provision for construction of piling (any types). (Contractor's percentage adjustment forPiling 27% on the relevant amount.) | p.sum |  |  |  |  | 0 | 0 | 0
|  | 1.16 | Cofferdams
2.12 | A 420 |  | Provision for construction of cofferdams (for bridge crossings). (Contractor's percentage adjustment for insurance 27% on the relevant amount.) | p.sum |  |  |  |  | 0 | 0 | 0
|  | 1.17 | Supporting Columns
2.13 | A 420 |  | Provision for Supporting Columns for Type E Culvert Crossings. (Contractor's percentage adjustment for the work is 27% on the relevant amount). | p.sum |  |  |  |  | 0 | 0 | 0
|  | 1.18 | Transporting materials - distance exceeds 25km
2.131 | A 420 |  | Transporting materials issued by the Employer where transporting distance exceeds 25km from the Employer's Stores to the Site. | km |  |  |  |  | 0 | 0 | 0
|  | 1.19 | Undifined Special Works
2.14 | A 420 |  | Provision for undifined special Works. (Contractor's percentage adjustment for Undifined Special Works 27% on the relevant amount.) | p.sum |  |  |  |  | 0 | 0 | 0
[9 empty] | 0 | 0 | 0
[9 empty] | 0 | 0 | 0
[9 empty] | 0 | 0 | 0
|  |  | Page Total | [5 empty] | 0 | 0 | 0

## Bill 3A(I-Single Tr.)
NATIONAL WATER SUPPLY & DRAINAGE BOARD
LAYING OF HDPE/uPVC/DI PIPES, FITTINGS, VALVES, SPECIALS AND ACCESSORIES
CONTRACT NO. :- …………………………………….
BILL NO.03 A : LAYING OF PIPES ……………………………………………………
Item No. | CESMM3 Code | Price Schedule Ref. No. |  | Description | Unit | Qty | Rate LKR |  |  | Amount LKR
[7 empty] | Category 1 | Category 2 | Category 3 | Category 1 | Category 2 | Category 3
CLASS I : PIPEWORK - PIPES
Laying of Pipes
(Conjunction with Specifications, Pricing Preambles, Type Drawings and other relevant sections affect to pricing)
|  | 2.1 |  | Laying of pipes in trenches with maximum depth not exceeding 1.5m
|  | A1 |  | RDA Roads - Carriageway, Asphalt Concrete
3.01 | I 512 | 2.1.1 | . A1 | 63mm dia. PVC pipe (PNT 7 & PNT 11 ) | m |  | 2810 | 2200 | 2200 | 0 | 0 | 0
[10 empty] | 0 | 0 | 0
3.02 | I 512 | 2.1.2 | . A1 | 90mm dia. PVC pipe (PNT 7 & PNT 11 ) | m |  | 3910 | 2550 | 2550 | 0 | 0 | 0
[10 empty] | 0 | 0 | 0
3.03 | I 512 | 2.1.3 | . A1 | 110mm dia. PVC pipe (PNT 7 & PNT 11 ) | m |  | 4160 | 2920 | 2920 | 0 | 0 | 0
[10 empty] | 0 | 0 | 0
3.04 | I 512 | 2.1.4 | . A1 | 160mm dia. PVC pipe (PNT 7 & PNT 11 ) | m |  | 5110 | 3470 | 3470 | 0 | 0 | 0
[10 empty] | 0 | 0 | 0
3.05 | I 522 | 2.1.5 | . A1 | 225mm dia. PVC pipe (PNT 7 & PNT 11 ) | m |  | 5490 | 4050 | 4050 | 0 | 0 | 0
[10 empty] | 0 | 0 | 0
3.06 | I 712 | 2.1.6 | . A1 | 63mm dia. HDPE pipe (PE 100-SDR 17&11) | m |  | 3230 | 2430 | 2430 | 0 | 0 | 0
[10 empty] | 0 | 0 | 0
3.07 | I 712 | 2.1.7 | . A1 | 90mm dia. HDPE pipe (PE 100-SDR 17&11) | m |  | 4180 | 2740 | 2740 | 0 | 0 | 0
[10 empty] | 0 | 0 | 0
3.08 | I 712 | 2.1.8 | . A1 | 110mm dia. HDPE pipe (PE 100-SDR 17&11) | m |  | 4640 | 3020 | 3020 | 0 | 0 | 0
[10 empty] | 0 | 0 | 0
3.09 | I 712 | 2.1.9 | . A1 | 160mm dia. HDPE pipe (PE 100-SDR 17&11) | m |  | 4970 | 3610 | 3610 | 0 | 0 | 0
[10 empty] | 0 | 0 | 0
3.1 | I 722 | 2.1.10 | . A1 | 225mm dia. HDPE pipe (PE 100-SDR 17&11) | m |  | 5620 | 4120 | 4120 | 0 | 0 | 0
[10 empty] | 0 | 0 | 0
3.11 | I 722 | 2.1.11 | . A1 | 280mm dia. HDPE pipe (PE 100-SDR 17) | m |  | 6250 | 4730 | 4730 | 0 | 0 | 0
[10 empty] | 0 | 0 | 0
3.12 | I 732 | 2.1.12 | . A1 | 315mm dia. HDPE pipe (PE 100-SDR 17) | m |  | 7190 | 5230 | 5230 | 0 | 0 | 0
[10 empty] | 0 | 0 | 0
3.13 | I 732 | 2.1.13 | . A1 | 355mm dia. HDPE pipe (PE 100-SDR 17) | m |  | 7800 | 6290 | 6290 | 0 | 0 | 0
[10 empty] | 0 | 0 | 0
3.14 | I 732 | 2.1.14 | . A1 | 400mm dia. HDPE pipe (PE 100-SDR 17) | m |  | 8290 | 8290 | 8290 | 0 | 0 | 0
[10 empty] | 0 | 0 | 0
3.15 | I 732 | 2.1.15 | . A1 | 450mm dia. HDPE pipe (PE 100-SDR 17) | m |  | 8810 | 8810 | 8810 | 0 | 0 | 0
[10 empty] | 0 | 0 | 0
3.16 | I 732 | 2.1.16 | . A1 | 500mm dia. HDPE pipe (PE 100-SDR 17) | m |  | 9440 | 9440 | 9440 | 0 | 0 | 0
[10 empty] | 0 | 0 | 0
3.17 | I 722 | 2.1.17 | . A1 | 280mm dia. HDPE pipe (PE 100-SDR 11) | m |  | 6390 | 4820 | 4820 | 0 | 0 | 0
[10 empty] | 0 | 0 | 0
3.18 | I 732 | 2.1.18 | . A1 | 315mm dia. HDPE pipe (PE 100-SDR 11) | m |  | 7260 | 5390 | 5390 | 0 | 0 | 0
[10 empty] | 0 | 0 | 0
3.19 | I 732 | 2.1.19 | . A1 | 355mm dia. HDPE pipe (PE 100-SDR 11) | m |  | 7900 | 6390 | 6390 | 0 | 0 | 0
[10 empty] | 0 | 0 | 0
3.2 | I 732 | 2.1.20 | . A1 | 400mm dia. HDPE pipe (PE 100-SDR 11) | m |  | 8430 | 8430 | 8430 | 0 | 0 | 0
[10 empty] | 0 | 0 | 0
3.21 | I 732 | 2.1.21 | . A1 | 450mm dia. HDPE pipe (PE 100-SDR 11) | m |  | 8950 | 8950 | 8950 | 0 | 0 | 0
[10 empty] | 0 | 0 | 0
3.22 | I 732 | 2.1.22 | . A1 | 500mm dia. HDPE pipe (PE 100-SDR 11) | m |  | 9550 | 9550 | 9550 | 0 | 0 | 0
[10 empty] | 0 | 0 | 0
3.23 | I 322 | 2.1.23 | . A1 | 250mm dia. DI pipe (any pressure class ) | m |  | 6590 | 5460 | 5460 | 0 | 0 | 0
[10 empty] | 0 | 0 | 0
3.24 | I 322 | 2.1.24 | . A1 | 300mm dia. DI pipe (any pressure class ) | m |  | 7490 | 5960 | 5960 | 0 | 0 | 0
[10 empty] | 0 | 0 | 0
3.25 | I 332 | 2.1.25 | . A1 | 350mm dia. DI pipe (any pressure class ) | m |  | 8720 | 6940 | 6940 | 0 | 0 | 0
[10 empty] | 0 | 0 | 0
3.26 | I 332 | 2.1.26 | . A1 | 400mm dia. DI pipe (any pressure class ) | m |  | 9660 | 9660 | 9660 | 0 | 0 | 0
[10 empty] | 0 | 0 | 0
3.27 | I 332 | 2.1.27 | . A1 | 450mm dia. DI pipe (any pressure class ) | m |  | 11250 | 11250 | 11250 | 0 | 0 | 0
[10 empty] | 0 | 0 | 0
3.28 | I 332 | 2.1.28 | . A1 | 500mm dia. DI pipe (any pressure class ) | m |  | 13350 | 13350 | 13350 | 0 | 0 | 0
[10 empty] | 0 | 0 | 0
3.29 | I 332 | 2.1.29 | . A1 | 600mm dia. DI pipe (any pressure class ) | m |  | 18980 | 18980 | 18980 | 0 | 0 | 0
[10 empty] | 0 | 0 | 0
3.3 | I 342 | 2.1.30 | . A1 | 700mm dia. DI pipe (any pressure class ) | m |  | 25250 | 25250 | 25250 | 0 | 0 | 0
[10 empty] | 0 | 0 | 0
3.31 | I 342 | 2.1.31 | . A1 | 800mm dia. DI pipe (any pressure class ) | m |  | 34290 | 34290 | 34290 | 0 | 0 | 0
[10 empty] | 0 | 0 | 0
3.32 | I 332 | 2.1.32 | . A1 | 600mm dia. DI restrain pipe (any pressure class ) | m |  | 20600 | 20600 | 20600 | 0 | 0 | 0
[10 empty] | 0 | 0 | 0
3.33 | I 342 | 2.1.33 | . A1 | 700mm dia. DI restrain pipe (any pressure class ) | m |  | 30150 | 30150 | 30150 | 0 | 0 | 0
[10 empty] | 0 | 0 | 0
3.34 | I 342 | 2.1.34 | . A1 | 800mm dia. DI restrain pipe (any pressure class ) | m |  | 40190 | 40190 | 40190 | 0 | 0 | 0
[10 empty] | 0 | 0 | 0
|  | 2.1 |  | Laying of pipes in trenches with maximum depth not exceeding 1.5m | [5 empty] | 0 | 0 | 0
|  | F1.A1 |  | RDA Roads - Carriageway, Asphalt Concrete for MC/ UC Areas | [5 empty] | 0 | 0 | 0
[10 empty] | 0 | 0 | 0
3.35 | I 512 | 2.1.1 | . F1.A1 | 63mm dia. PVC pipe (PNT 7 & PNT 11 ) | m |  | 3653 | 2860 | 2860 | 0 | 0 | 0
[10 empty] | 0 | 0 | 0
3.36 | I 512 | 2.1.2 | . F1.A1 | 90mm dia. PVC pipe (PNT 7 & PNT 11 ) | m |  | 5083 | 3315 | 3315 | 0 | 0 | 0
[10 empty] | 0 | 0 | 0
3.37 | I 512 | 2.1.3 | . F1.A1 | 110mm dia. PVC pipe (PNT 7 & PNT 11 ) | m |  | 5408 | 3796 | 3796 | 0 | 0 | 0
[10 empty] | 0 | 0 | 0
3.38 | I 512 | 2.1.4 | . F1.A1 | 160mm dia. PVC pipe (PNT 7 & PNT 11 ) | m |  | 6643 | 4511 | 4511 | 0 | 0 | 0
[10 empty] | 0 | 0 | 0
3.39 | I 522 | 2.1.5 | . F1.A1 | 225mm dia. PVC pipe (PNT 7 & PNT 11 ) | m |  | 7137 | 5265 | 5265 | 0 | 0 | 0
[10 empty] | 0 | 0 | 0
3.4 | I 712 | 2.1.6 | . F1.A1 | 63mm dia. HDPE pipe (PE 100-SDR 17&11) | m |  | 4199 | 3159 | 3159 | 0 | 0 | 0
[10 empty] | 0 | 0 | 0
3.41 | I 712 | 2.1.7 | . F1.A1 | 90mm dia. HDPE pipe (PE 100-SDR 17&11) | m |  | 5434 | 3562 | 3562 | 0 | 0 | 0
[10 empty] | 0 | 0 | 0
3.42 | I 712 | 2.1.8 | . F1.A1 | 110mm dia. HDPE pipe (PE 100-SDR 17&11) | m |  | 6032 | 3926 | 3926 | 0 | 0 | 0
[10 empty] | 0 | 0 | 0
3.43 | I 712 | 2.1.9 | . F1.A1 | 160mm dia. HDPE pipe (PE 100-SDR 17&11) | m |  | 6461 | 4693 | 4693 | 0 | 0 | 0
[10 empty] | 0 | 0 | 0
3.44 | I 722 | 2.1.10 | . F1.A1 | 225mm dia. HDPE pipe (PE 100-SDR 17&11) | m |  | 7306 | 5356 | 5356 | 0 | 0 | 0
[10 empty] | 0 | 0 | 0
3.45 | I 722 | 2.1.11 | . F1.A1 | 280mm dia. HDPE pipe (PE 100-SDR 17) | m |  | 8125 | 6149 | 6149 | 0 | 0 | 0
[10 empty] | 0 | 0 | 0
3.46 | I 732 | 2.1.12 | . F1.A1 | 315mm dia. HDPE pipe (PE 100-SDR 17) | m |  | 9347 | 6799 | 6799 | 0 | 0 | 0
[10 empty] | 0 | 0 | 0
3.47 | I 732 | 2.1.13 | . F1.A1 | 355mm dia. HDPE pipe (PE 100-SDR 17) | m |  | 10140 | 8177 | 8177 | 0 | 0 | 0
[10 empty] | 0 | 0 | 0
3.48 | I 732 | 2.1.14 | . F1.A1 | 400mm dia. HDPE pipe (PE 100-SDR 17) | m |  | 10777 | 10777 | 10777 | 0 | 0 | 0
[10 empty] | 0 | 0 | 0
3.49 | I 732 | 2.1.15 | . F1.A1 | 450mm dia. HDPE pipe (PE 100-SDR 17) | m |  | 11453 | 11453 | 11453 | 0 | 0 | 0
[10 empty] | 0 | 0 | 0
3.5 | I 732 | 2.1.16 | . F1.A1 | 500mm dia. HDPE pipe (PE 100-SDR 17) | m |  | 12272 | 12272 | 12272 | 0 | 0 | 0
[10 empty] | 0 | 0 | 0
3.51 | I 722 | 2.1.17 | . F1.A1 | 280mm dia. HDPE pipe (PE 100-SDR 11) | m |  | 8307 | 6266 | 6266 | 0 | 0 | 0
[10 empty] | 0 | 0 | 0
3.52 | I 732 | 2.1.18 | . F1.A1 | 315mm dia. HDPE pipe (PE 100-SDR 11) | m |  | 9438 | 7007 | 7007 | 0 | 0 | 0
[10 empty] | 0 | 0 | 0
3.53 | I 732 | 2.1.19 | . F1.A1 | 355mm dia. HDPE pipe (PE 100-SDR 11) | m |  | 10270 | 8307 | 8307 | 0 | 0 | 0
[10 empty] | 0 | 0 | 0
3.54 | I 732 | 2.1.20 | . F1.A1 | 400mm dia. HDPE pipe (PE 100-SDR 11) | m |  | 10959 | 10959 | 10959 | 0 | 0 | 0
[10 empty] | 0 | 0 | 0
3.55 | I 732 | 2.1.21 | . F1.A1 | 450mm dia. HDPE pipe (PE 100-SDR 11) | m |  | 11635 | 11635 | 11635 | 0 | 0 | 0
[10 empty] | 0 | 0 | 0
3.56 | I 732 | 2.1.22 | . F1.A1 | 500mm dia. HDPE pipe (PE 100-SDR 11) | m |  | 12415 | 12415 | 12415 | 0 | 0 | 0
[10 empty] | 0 | 0 | 0
3.57 | I 322 | 2.1.23 | . F1.A1 | 250mm dia. DI pipe (any pressure class ) | m |  | 8567 | 7098 | 7098 | 0 | 0 | 0
[10 empty] | 0 | 0 | 0
3.58 | I 322 | 2.1.24 | . F1.A1 | 300mm dia. DI pipe (any pressure class ) | m |  | 9737 | 7748 | 7748 | 0 | 0 | 0
[10 empty] | 0 | 0 | 0
3.59 | I 332 | 2.1.25 | . F1.A1 | 350mm dia. DI pipe (any pressure class ) | m |  | 11336 | 9022 | 9022 | 0 | 0 | 0
[10 empty] | 0 | 0 | 0
3.6 | I 332 | 2.1.26 | . F1.A1 | 400mm dia. DI pipe (any pressure class ) | m |  | 12558 | 12558 | 12558 | 0 | 0 | 0
[10 empty] | 0 | 0 | 0
3.61 | I 332 | 2.1.27 | . F1.A1 | 450mm dia. DI pipe (any pressure class ) | m |  | 14625 | 14625 | 14625 | 0 | 0 | 0
[10 empty] | 0 | 0 | 0
3.62 | I 332 | 2.1.28 | . F1.A1 | 500mm dia. DI pipe (any pressure class ) | m |  | 17355 | 17355 | 17355 | 0 | 0 | 0
[10 empty] | 0 | 0 | 0
3.63 | I 332 | 2.1.29 | . F1.A1 | 600mm dia. DI pipe (any pressure class ) | m |  | 24674 | 24674 | 24674 | 0 | 0 | 0
[10 empty] | 0 | 0 | 0
3.64 | I 342 | 2.1.30 | . F1.A1 | 700mm dia. DI pipe (any pressure class ) | m |  | 32825 | 32825 | 32825 | 0 | 0 | 0
[10 empty] | 0 | 0 | 0
3.65 | I 342 | 2.1.31 | . F1.A1 | 800mm dia. DI pipe (any pressure class ) | m |  | 44577 | 44577 | 44577 | 0 | 0 | 0
[10 empty] | 0 | 0 | 0
3.66 | I 332 | 2.1.32 | . F1.A1 | 600mm dia. DI restrain pipe (any pressure class ) | m |  | 26780 | 26780 | 26780 | 0 | 0 | 0
[10 empty] | 0 | 0 | 0
3.67 | I 342 | 2.1.33 | . F1.A1 | 700mm dia. DI restrain pipe (any pressure class ) | m |  | 39195 | 39195 | 39195 | 0 | 0 | 0
[10 empty] | 0 | 0 | 0
3.68 | I 342 | 2.1.34 | . F1.A1 | 800mm dia. DI restrain pipe (any pressure class ) | m |  | 52247 | 52247 | 52247 | 0 | 0 | 0
[10 empty] | 0 | 0 | 0
|  | 2.1 |  | Laying of pipes in trenches with maximum depth not exceeding 1.5m | [5 empty] | 0 | 0 | 0
|  | A2 |  | RDA Roads - Carriageway, Tar | [5 empty] | 0 | 0 | 0
[10 empty] | 0 | 0 | 0
3.69 | I 512 | 2.1.1 | . A2 | 63mm dia. PVC pipe (PNT 7 & PNT 11 ) | m |  | 2510 | 2080 | 2080 | 0 | 0 | 0
[10 empty] | 0 | 0 | 0
3.7 | I 512 | 2.1.2 | . A2 | 90mm dia. PVC pipe (PNT 7 & PNT 11 ) | m |  | 3690 | 2390 | 2390 | 0 | 0 | 0
[10 empty] | 0 | 0 | 0
3.71 | I 512 | 2.1.3 | . A2 | 110mm dia. PVC pipe (PNT 7 & PNT 11 ) | m |  | 3930 | 2750 | 2750 | 0 | 0 | 0
[10 empty] | 0 | 0 | 0
3.72 | I 512 | 2.1.4 | . A2 | 160mm dia. PVC pipe (PNT 7 & PNT 11 ) | m |  | 4500 | 3330 | 3330 | 0 | 0 | 0
[10 empty] | 0 | 0 | 0
3.73 | I 522 | 2.1.5 | . A2 | 225mm dia. PVC pipe (PNT 7 & PNT 11 ) | m |  | 5200 | 3770 | 3770 | 0 | 0 | 0
[10 empty] | 0 | 0 | 0
3.74 | I 712 | 2.1.6 | . A2 | 63mm dia. HDPE pipe (PE 100-SDR 17&11) | m |  | 2790 | 2330 | 2330 | 0 | 0 | 0
[10 empty] | 0 | 0 | 0
3.75 | I 712 | 2.1.7 | . A2 | 90mm dia. HDPE pipe (PE 100-SDR 17&11) | m |  | 3960 | 2630 | 2630 | 0 | 0 | 0
[10 empty] | 0 | 0 | 0
3.76 | I 712 | 2.1.8 | . A2 | 110mm dia. HDPE pipe (PE 100-SDR 17&11) | m |  | 4290 | 2930 | 2930 | 0 | 0 | 0
[10 empty] | 0 | 0 | 0
3.77 | I 712 | 2.1.9 | . A2 | 160mm dia. HDPE pipe (PE 100-SDR 17&11) | m |  | 4630 | 3460 | 3460 | 0 | 0 | 0
[10 empty] | 0 | 0 | 0
3.78 | I 722 | 2.1.10 | . A2 | 225mm dia. HDPE pipe (PE 100-SDR 17&11) | m |  | 5250 | 3960 | 3960 | 0 | 0 | 0
[10 empty] | 0 | 0 | 0
3.79 | I 722 | 2.1.11 | . A2 | 280mm dia. HDPE pipe (PE 100-SDR 17) | m |  | 5920 | 4590 | 4590 | 0 | 0 | 0
[10 empty] | 0 | 0 | 0
3.8 | I 732 | 2.1.12 | . A2 | 315mm dia. HDPE pipe (PE 100-SDR 17) | m |  | 6820 | 5070 | 5070 | 0 | 0 | 0
[10 empty] | 0 | 0 | 0
3.81 | I 732 | 2.1.13 | . A2 | 355mm dia. HDPE pipe (PE 100-SDR 17) | m |  | 7500 | 6070 | 6070 | 0 | 0 | 0
[10 empty] | 0 | 0 | 0
3.82 | I 732 | 2.1.14 | . A2 | 400mm dia. HDPE pipe (PE 100-SDR 17) | m |  | 7090 | 7090 | 7090 | 0 | 0 | 0
[10 empty] | 0 | 0 | 0
3.83 | I 732 | 2.1.15 | . A2 | 450mm dia. HDPE pipe (PE 100-SDR 17) | m |  | 8410 | 8410 | 8410 | 0 | 0 | 0
[10 empty] | 0 | 0 | 0
3.84 | I 732 | 2.1.16 | . A2 | 500mm dia. HDPE pipe (PE 100-SDR 17) | m |  | 8940 | 8940 | 8940 | 0 | 0 | 0
[10 empty] | 0 | 0 | 0
3.85 | I 722 | 2.1.17 | . A2 | 280mm dia. HDPE pipe (PE 100-SDR 11) | m |  | 6020 | 4630 | 4630 | 0 | 0 | 0
[10 empty] | 0 | 0 | 0
3.86 | I 732 | 2.1.18 | . A2 | 315mm dia. HDPE pipe (PE 100-SDR 11) | m |  | 6880 | 5180 | 5180 | 0 | 0 | 0
[10 empty] | 0 | 0 | 0
3.87 | I 732 | 2.1.19 | . A2 | 355mm dia. HDPE pipe (PE 100-SDR 11) | m |  | 7600 | 6100 | 6100 | 0 | 0 | 0
[10 empty] | 0 | 0 | 0
3.88 | I 732 | 2.1.20 | . A2 | 400mm dia. HDPE pipe (PE 100-SDR 11) | m |  | 8030 | 8030 | 8030 | 0 | 0 | 0
[10 empty] | 0 | 0 | 0
3.89 | I 732 | 2.1.21 | . A2 | 450mm dia. HDPE pipe (PE 100-SDR 11) | m |  | 8530 | 8530 | 8530 | 0 | 0 | 0
[10 empty] | 0 | 0 | 0
3.9 | I 732 | 2.1.22 | . A2 | 500mm dia. HDPE pipe (PE 100-SDR 11) | m |  | 9080 | 9080 | 9080 | 0 | 0 | 0
[10 empty] | 0 | 0 | 0
3.91 | I 322 | 2.1.23 | . A2 | 250mm dia. DI pipe (any pressure class ) | m |  | 6230 | 5180 | 5180 | 0 | 0 | 0
[10 empty] | 0 | 0 | 0
3.92 | I 322 | 2.1.24 | . A2 | 300mm dia. DI pipe (any pressure class ) | m |  | 7170 | 5670 | 5670 | 0 | 0 | 0
[10 empty] | 0 | 0 | 0
3.93 | I 332 | 2.1.25 | . A2 | 350mm dia. DI pipe (any pressure class ) | m |  | 8350 | 6550 | 6550 | 0 | 0 | 0
[10 empty] | 0 | 0 | 0
3.94 | I 332 | 2.1.26 | . A2 | 400mm dia. DI pipe (any pressure class ) | m |  | 9310 | 9310 | 9310 | 0 | 0 | 0
[10 empty] | 0 | 0 | 0
3.95 | I 332 | 2.1.27 | . A2 | 450mm dia. DI pipe (any pressure class ) | m |  | 10910 | 10910 | 10910 | 0 | 0 | 0
[10 empty] | 0 | 0 | 0
3.96 | I 332 | 2.1.28 | . A2 | 500mm dia. DI pipe (any pressure class ) | m |  | 12980 | 12980 | 12980 | 0 | 0 | 0
[10 empty] | 0 | 0 | 0
3.97 | I 332 | 2.1.29 | . A2 | 600mm dia. DI pipe (any pressure class ) | m |  | 18620 | 18620 | 18620 | 0 | 0 | 0
[10 empty] | 0 | 0 | 0
3.98 | I 342 | 2.1.30 | . A2 | 700mm dia. DI pipe (any pressure class ) | m |  | 24470 | 24470 | 24470 | 0 | 0 | 0
[10 empty] | 0 | 0 | 0
3.99 | I 342 | 2.1.31 | . A2 | 800mm dia. DI pipe (any pressure class ) | m |  | 33110 | 33110 | 33110 | 0 | 0 | 0
[10 empty] | 0 | 0 | 0
3.1 | I 332 | 2.1.32 | . A2 | 600mm dia. DI restrain pipe (any pressure class ) | m |  | 20200 | 20200 | 20200 | 0 | 0 | 0
[10 empty] | 0 | 0 | 0
3.101 | I 342 | 2.1.33 | . A2 | 700mm dia. DI restrain pipe (any pressure class ) | m |  | 29370 | 29370 | 29370 | 0 | 0 | 0
[10 empty] | 0 | 0 | 0
3.102 | I 342 | 2.1.34 | . A2 | 800mm dia. DI restrain pipe (any pressure class ) | m |  | 38900 | 38900 | 38900 | 0 | 0 | 0
[10 empty] | 0 | 0 | 0
|  | 2.1 |  | Laying of pipes in trenches with maximum depth not exceeding 1.5m | [5 empty] | 0 | 0 | 0
|  | F1.A2 |  | RDA Roads - Carriageway, Tar for MC/ UC Areas | [5 empty] | 0 | 0 | 0
[10 empty] | 0 | 0 | 0
3.103 | I 512 | 2.1.1 | . F1.A2 | 63mm dia. PVC pipe (PNT 7 & PNT 11 ) | m |  | 3263 | 2704 | 2704 | 0 | 0 | 0
[10 empty] | 0 | 0 | 0
3.104 | I 512 | 2.1.2 | . F1.A2 | 90mm dia. PVC pipe (PNT 7 & PNT 11 ) | m |  | 4797 | 3107 | 3107 | 0 | 0 | 0
[10 empty] | 0 | 0 | 0
3.105 | I 512 | 2.1.3 | . F1.A2 | 110mm dia. PVC pipe (PNT 7 & PNT 11 ) | m |  | 5109 | 3575 | 3575 | 0 | 0 | 0
[10 empty] | 0 | 0 | 0
3.106 | I 512 | 2.1.4 | . F1.A2 | 160mm dia. PVC pipe (PNT 7 & PNT 11 ) | m |  | 5850 | 4329 | 4329 | 0 | 0 | 0
[10 empty] | 0 | 0 | 0
3.107 | I 522 | 2.1.5 | . F1.A2 | 225mm dia. PVC pipe (PNT 7 & PNT 11 ) | m |  | 6760 | 4901 | 4901 | 0 | 0 | 0
[10 empty] | 0 | 0 | 0
3.108 | I 712 | 2.1.6 | . F1.A2 | 63mm dia. HDPE pipe (PE 100-SDR 17&11) | m |  | 3627 | 3029 | 3029 | 0 | 0 | 0
[10 empty] | 0 | 0 | 0
3.109 | I 712 | 2.1.7 | . F1.A2 | 90mm dia. HDPE pipe (PE 100-SDR 17&11) | m |  | 5148 | 3419 | 3419 | 0 | 0 | 0
[10 empty] | 0 | 0 | 0
3.11 | I 712 | 2.1.8 | . F1.A2 | 110mm dia. HDPE pipe (PE 100-SDR 17&11) | m |  | 5577 | 3809 | 3809 | 0 | 0 | 0
[10 empty] | 0 | 0 | 0
3.111 | I 712 | 2.1.9 | . F1.A2 | 160mm dia. HDPE pipe (PE 100-SDR 17&11) | m |  | 6019 | 4498 | 4498 | 0 | 0 | 0
[10 empty] | 0 | 0 | 0
3.112 | I 722 | 2.1.10 | . F1.A2 | 225mm dia. HDPE pipe (PE 100-SDR 17&11) | m |  | 6825 | 5148 | 5148 | 0 | 0 | 0
[10 empty] | 0 | 0 | 0
3.113 | I 722 | 2.1.11 | . F1.A2 | 280mm dia. HDPE pipe (PE 100-SDR 17) | m |  | 7696 | 5967 | 5967 | 0 | 0 | 0
[10 empty] | 0 | 0 | 0
3.114 | I 732 | 2.1.12 | . F1.A2 | 315mm dia. HDPE pipe (PE 100-SDR 17) | m |  | 8866 | 6591 | 6591 | 0 | 0 | 0
[10 empty] | 0 | 0 | 0
3.115 | I 732 | 2.1.13 | . F1.A2 | 355mm dia. HDPE pipe (PE 100-SDR 17) | m |  | 9750 | 7891 | 7891 | 0 | 0 | 0
[10 empty] | 0 | 0 | 0
3.116 | I 732 | 2.1.14 | . F1.A2 | 400mm dia. HDPE pipe (PE 100-SDR 17) | m |  | 9217 | 9217 | 9217 | 0 | 0 | 0
[10 empty] | 0 | 0 | 0
3.117 | I 732 | 2.1.15 | . F1.A2 | 450mm dia. HDPE pipe (PE 100-SDR 17) | m |  | 10933 | 10933 | 10933 | 0 | 0 | 0
[10 empty] | 0 | 0 | 0
3.118 | I 732 | 2.1.16 | . F1.A2 | 500mm dia. HDPE pipe (PE 100-SDR 17) | m |  | 11622 | 11622 | 11622 | 0 | 0 | 0
[10 empty] | 0 | 0 | 0
3.119 | I 722 | 2.1.17 | . F1.A2 | 280mm dia. HDPE pipe (PE 100-SDR 11) | m |  | 7826 | 6019 | 6019 | 0 | 0 | 0
[10 empty] | 0 | 0 | 0
3.12 | I 732 | 2.1.18 | . F1.A2 | 315mm dia. HDPE pipe (PE 100-SDR 11) | m |  | 8944 | 6734 | 6734 | 0 | 0 | 0
[10 empty] | 0 | 0 | 0
3.121 | I 732 | 2.1.19 | . F1.A2 | 355mm dia. HDPE pipe (PE 100-SDR 11) | m |  | 9880 | 7930 | 7930 | 0 | 0 | 0
[10 empty] | 0 | 0 | 0
3.122 | I 732 | 2.1.20 | . F1.A2 | 400mm dia. HDPE pipe (PE 100-SDR 11) | m |  | 10439 | 10439 | 10439 | 0 | 0 | 0
[10 empty] | 0 | 0 | 0
3.123 | I 732 | 2.1.21 | . F1.A2 | 450mm dia. HDPE pipe (PE 100-SDR 11) | m |  | 11089 | 11089 | 11089 | 0 | 0 | 0
[10 empty] | 0 | 0 | 0
3.124 | I 732 | 2.1.22 | . F1.A2 | 500mm dia. HDPE pipe (PE 100-SDR 11) | m |  | 11804 | 11804 | 11804 | 0 | 0 | 0
[10 empty] | 0 | 0 | 0
3.125 | I 322 | 2.1.23 | . F1.A2 | 250mm dia. DI pipe (any pressure class ) | m |  | 8099 | 6734 | 6734 | 0 | 0 | 0
[10 empty] | 0 | 0 | 0
3.126 | I 322 | 2.1.24 | . F1.A2 | 300mm dia. DI pipe (any pressure class ) | m |  | 9321 | 7371 | 7371 | 0 | 0 | 0
[10 empty] | 0 | 0 | 0
3.127 | I 332 | 2.1.25 | . F1.A2 | 350mm dia. DI pipe (any pressure class ) | m |  | 10855 | 8515 | 8515 | 0 | 0 | 0
[10 empty] | 0 | 0 | 0
3.128 | I 332 | 2.1.26 | . F1.A2 | 400mm dia. DI pipe (any pressure class ) | m |  | 12103 | 12103 | 12103 | 0 | 0 | 0
[10 empty] | 0 | 0 | 0
3.129 | I 332 | 2.1.27 | . F1.A2 | 450mm dia. DI pipe (any pressure class ) | m |  | 14183 | 14183 | 14183 | 0 | 0 | 0
[10 empty] | 0 | 0 | 0
3.13 | I 332 | 2.1.28 | . F1.A2 | 500mm dia. DI pipe (any pressure class ) | m |  | 16874 | 16874 | 16874 | 0 | 0 | 0
[10 empty] | 0 | 0 | 0
3.131 | I 332 | 2.1.29 | . F1.A2 | 600mm dia. DI pipe (any pressure class ) | m |  | 24206 | 24206 | 24206 | 0 | 0 | 0
[10 empty] | 0 | 0 | 0
3.132 | I 342 | 2.1.30 | . F1.A2 | 700mm dia. DI pipe (any pressure class ) | m |  | 31811 | 31811 | 31811 | 0 | 0 | 0
[10 empty] | 0 | 0 | 0
3.133 | I 342 | 2.1.31 | . F1.A2 | 800mm dia. DI pipe (any pressure class ) | m |  | 43043 | 43043 | 43043 | 0 | 0 | 0
[10 empty] | 0 | 0 | 0
3.134 | I 332 | 2.1.32 | . F1.A2 | 600mm dia. DI restrain pipe (any pressure class ) | m |  | 26260 | 26260 | 26260 | 0 | 0 | 0
[10 empty] | 0 | 0 | 0
3.135 | I 342 | 2.1.33 | . F1.A2 | 700mm dia. DI restrain pipe (any pressure class ) | m |  | 38181 | 38181 | 38181 | 0 | 0 | 0
[10 empty] | 0 | 0 | 0
3.136 | I 342 | 2.1.34 | . F1.A2 | 800mm dia. DI restrain pipe (any pressure class ) | m |  | 50570 | 50570 | 50570 | 0 | 0 | 0
[10 empty] | 0 | 0 | 0
|  | 2.1 |  | Laying of pipes in trenches with maximum depth not exceeding 1.5m | [5 empty] | 0 | 0 | 0
|  | A3 |  | RDA Roads - Hard Shoulder | [5 empty] | 0 | 0 | 0
[10 empty] | 0 | 0 | 0
3.137 | I 512 | 2.1.1 | . A3 | 63mm dia. PVC pipe (PNT 7 & PNT 11 ) | m |  | 2200 | 1850 | 1850 | 0 | 0 | 0
[10 empty] | 0 | 0 | 0
3.138 | I 512 | 2.1.2 | . A3 | 90mm dia. PVC pipe (PNT 7 & PNT 11 ) | m |  | 3390 | 2170 | 2170 | 0 | 0 | 0
[10 empty] | 0 | 0 | 0
3.139 | I 512 | 2.1.3 | . A3 | 110mm dia. PVC pipe (PNT 7 & PNT 11 ) | m |  | 3610 | 2560 | 2560 | 0 | 0 | 0
[10 empty] | 0 | 0 | 0
3.14 | I 512 | 2.1.4 | . A3 | 160mm dia. PVC pipe (PNT 7 & PNT 11 ) | m |  | 4490 | 3020 | 3020 | 0 | 0 | 0
[10 empty] | 0 | 0 | 0
3.141 | I 522 | 2.1.5 | . A3 | 225mm dia. PVC pipe (PNT 7 & PNT 11 ) | m |  | 4800 | 3500 | 3500 | 0 | 0 | 0
[10 empty] | 0 | 0 | 0
3.142 | I 712 | 2.1.6 | . A3 | 63mm dia. HDPE pipe (PE 100-SDR 17&11) | m |  | 2480 | 2070 | 2070 | 0 | 0 | 0
[10 empty] | 0 | 0 | 0
3.143 | I 712 | 2.1.7 | . A3 | 90mm dia. HDPE pipe (PE 100-SDR 17&11) | m |  | 3650 | 2380 | 2380 | 0 | 0 | 0
[10 empty] | 0 | 0 | 0
3.144 | I 712 | 2.1.8 | . A3 | 110mm dia. HDPE pipe (PE 100-SDR 17&11) | m |  | 3950 | 2660 | 2660 | 0 | 0 | 0
[10 empty] | 0 | 0 | 0
3.145 | I 712 | 2.1.9 | . A3 | 160mm dia. HDPE pipe (PE 100-SDR 17&11) | m |  | 4260 | 3230 | 3230 | 0 | 0 | 0
[10 empty] | 0 | 0 | 0
3.146 | I 722 | 2.1.10 | . A3 | 225mm dia. HDPE pipe (PE 100-SDR 17&11) | m |  | 4890 | 3720 | 3720 | 0 | 0 | 0
[10 empty] | 0 | 0 | 0
3.147 | I 722 | 2.1.11 | . A3 | 280mm dia. HDPE pipe (PE 100-SDR 17) | m |  | 5540 | 4290 | 4290 | 0 | 0 | 0
[10 empty] | 0 | 0 | 0
3.148 | I 732 | 2.1.12 | . A3 | 315mm dia. HDPE pipe (PE 100-SDR 17) | m |  | 5770 | 4730 | 4730 | 0 | 0 | 0
[10 empty] | 0 | 0 | 0
3.149 | I 732 | 2.1.13 | . A3 | 355mm dia. HDPE pipe (PE 100-SDR 17) | m |  | 6410 | 5640 | 5640 | 0 | 0 | 0
[10 empty] | 0 | 0 | 0
3.15 | I 732 | 2.1.14 | . A3 | 400mm dia. HDPE pipe (PE 100-SDR 17) | m |  | 6770 | 6770 | 6770 | 0 | 0 | 0
[10 empty] | 0 | 0 | 0
3.151 | I 732 | 2.1.15 | . A3 | 450mm dia. HDPE pipe (PE 100-SDR 17) | m |  | 7230 | 7230 | 7230 | 0 | 0 | 0
[10 empty] | 0 | 0 | 0
3.152 | I 732 | 2.1.16 | . A3 | 500mm dia. HDPE pipe (PE 100-SDR 17) | m |  | 7700 | 7700 | 7700 | 0 | 0 | 0
[10 empty] | 0 | 0 | 0
3.153 | I 722 | 2.1.17 | . A3 | 280mm dia. HDPE pipe (PE 100-SDR 11) | m |  | 5630 | 4260 | 4260 | 0 | 0 | 0
[10 empty] | 0 | 0 | 0
3.154 | I 732 | 2.1.18 | . A3 | 315mm dia. HDPE pipe (PE 100-SDR 11) | m |  | 5810 | 4770 | 4770 | 0 | 0 | 0
[10 empty] | 0 | 0 | 0
3.155 | I 732 | 2.1.19 | . A3 | 355mm dia. HDPE pipe (PE 100-SDR 11) | m |  | 6500 | 5570 | 5570 | 0 | 0 | 0
[10 empty] | 0 | 0 | 0
3.156 | I 732 | 2.1.20 | . A3 | 400mm dia. HDPE pipe (PE 100-SDR 11) | m |  | 6850 | 6850 | 6850 | 0 | 0 | 0
[10 empty] | 0 | 0 | 0
3.157 | I 732 | 2.1.21 | . A3 | 450mm dia. HDPE pipe (PE 100-SDR 11) | m |  | 8080 | 8080 | 8080 | 0 | 0 | 0
[10 empty] | 0 | 0 | 0
3.158 | I 732 | 2.1.22 | . A3 | 500mm dia. HDPE pipe (PE 100-SDR 11) | m |  | 8100 | 8100 | 8100 | 0 | 0 | 0
[10 empty] | 0 | 0 | 0
3.159 | I 322 | 2.1.23 | . A3 | 250mm dia. DI pipe (any pressure class ) | m |  | 5900 | 4840 | 4840 | 0 | 0 | 0
[10 empty] | 0 | 0 | 0
3.16 | I 322 | 2.1.24 | . A3 | 300mm dia. DI pipe (any pressure class ) | m |  | 6740 | 5170 | 5170 | 0 | 0 | 0
[10 empty] | 0 | 0 | 0
3.161 | I 332 | 2.1.25 | . A3 | 350mm dia. DI pipe (any pressure class ) | m |  | 7910 | 6140 | 6140 | 0 | 0 | 0
[10 empty] | 0 | 0 | 0
3.162 | I 332 | 2.1.26 | . A3 | 400mm dia. DI pipe (any pressure class ) | m |  | 8910 | 8910 | 8910 | 0 | 0 | 0
[10 empty] | 0 | 0 | 0
3.163 | I 332 | 2.1.27 | . A3 | 450mm dia. DI pipe (any pressure class ) | m |  | 10490 | 10490 | 10490 | 0 | 0 | 0
[10 empty] | 0 | 0 | 0
3.164 | I 332 | 2.1.28 | . A3 | 500mm dia. DI pipe (any pressure class ) | m |  | 12540 | 12540 | 12540 | 0 | 0 | 0
[10 empty] | 0 | 0 | 0
3.165 | I 332 | 2.1.29 | . A3 | 600mm dia. DI pipe (any pressure class ) | m |  | 17960 | 17960 | 17960 | 0 | 0 | 0
[10 empty] | 0 | 0 | 0
3.166 | I 342 | 2.1.30 | . A3 | 700mm dia. DI pipe (any pressure class ) | m |  | 23360 | 23360 | 23360 | 0 | 0 | 0
[10 empty] | 0 | 0 | 0
3.167 | I 342 | 2.1.31 | . A3 | 800mm dia. DI pipe (any pressure class ) | m |  | 31620 | 31620 | 31620 | 0 | 0 | 0
[10 empty] | 0 | 0 | 0
3.168 | I 332 | 2.1.32 | . A3 | 600mm dia. DI restrain pipe (any pressure class ) | m |  | 19500 | 19500 | 19500 | 0 | 0 | 0
[10 empty] | 0 | 0 | 0
3.169 | I 342 | 2.1.33 | . A3 | 700mm dia. DI restrain pipe (any pressure class ) | m |  | 28220 | 28220 | 28220 | 0 | 0 | 0
[10 empty] | 0 | 0 | 0
3.17 | I 342 | 2.1.34 | . A3 | 800mm dia. DI restrain pipe (any pressure class ) | m |  | 37350 | 37350 | 37350 | 0 | 0 | 0
[10 empty] | 0 | 0 | 0
|  | 2.1 |  | Laying of pipes in trenches with maximum depth not exceeding 1.5m | [5 empty] | 0 | 0 | 0
|  | F1.A3 |  | RDA Roads - Hard Shoulder for MC/ UC Areas | [5 empty] | 0 | 0 | 0
[10 empty] | 0 | 0 | 0
3.171 | I 512 | 2.1.1 | . F1.A3 | 63mm dia. PVC pipe (PNT 7 & PNT 11 ) | m |  | 2860 | 2405 | 2405 | 0 | 0 | 0
[10 empty] | 0 | 0 | 0
3.172 | I 512 | 2.1.2 | . F1.A3 | 90mm dia. PVC pipe (PNT 7 & PNT 11 ) | m |  | 4407 | 2821 | 2821 | 0 | 0 | 0
[10 empty] | 0 | 0 | 0
3.173 | I 512 | 2.1.3 | . F1.A3 | 110mm dia. PVC pipe (PNT 7 & PNT 11 ) | m |  | 4693 | 3328 | 3328 | 0 | 0 | 0
[10 empty] | 0 | 0 | 0
3.174 | I 512 | 2.1.4 | . F1.A3 | 160mm dia. PVC pipe (PNT 7 & PNT 11 ) | m |  | 5837 | 3926 | 3926 | 0 | 0 | 0
[10 empty] | 0 | 0 | 0
3.175 | I 522 | 2.1.5 | . F1.A3 | 225mm dia. PVC pipe (PNT 7 & PNT 11 ) | m |  | 6240 | 4550 | 4550 | 0 | 0 | 0
[10 empty] | 0 | 0 | 0
3.176 | I 712 | 2.1.6 | . F1.A3 | 63mm dia. HDPE pipe (PE 100-SDR 17&11) | m |  | 3224 | 2691 | 2691 | 0 | 0 | 0
[10 empty] | 0 | 0 | 0
3.177 | I 712 | 2.1.7 | . F1.A3 | 90mm dia. HDPE pipe (PE 100-SDR 17&11) | m |  | 4745 | 3094 | 3094 | 0 | 0 | 0
[10 empty] | 0 | 0 | 0
3.178 | I 712 | 2.1.8 | . F1.A3 | 110mm dia. HDPE pipe (PE 100-SDR 17&11) | m |  | 5135 | 3458 | 3458 | 0 | 0 | 0
[10 empty] | 0 | 0 | 0
3.179 | I 712 | 2.1.9 | . F1.A3 | 160mm dia. HDPE pipe (PE 100-SDR 17&11) | m |  | 5538 | 4199 | 4199 | 0 | 0 | 0
[10 empty] | 0 | 0 | 0
3.18 | I 722 | 2.1.10 | . F1.A3 | 225mm dia. HDPE pipe (PE 100-SDR 17&11) | m |  | 6357 | 4836 | 4836 | 0 | 0 | 0
[10 empty] | 0 | 0 | 0
3.181 | I 722 | 2.1.11 | . F1.A3 | 280mm dia. HDPE pipe (PE 100-SDR 17) | m |  | 7202 | 5577 | 5577 | 0 | 0 | 0
[10 empty] | 0 | 0 | 0
3.182 | I 732 | 2.1.12 | . F1.A3 | 315mm dia. HDPE pipe (PE 100-SDR 17) | m |  | 7501 | 6149 | 6149 | 0 | 0 | 0
[10 empty] | 0 | 0 | 0
3.183 | I 732 | 2.1.13 | . F1.A3 | 355mm dia. HDPE pipe (PE 100-SDR 17) | m |  | 8333 | 7332 | 7332 | 0 | 0 | 0
[10 empty] | 0 | 0 | 0
3.184 | I 732 | 2.1.14 | . F1.A3 | 400mm dia. HDPE pipe (PE 100-SDR 17) | m |  | 8801 | 8801 | 8801 | 0 | 0 | 0
[10 empty] | 0 | 0 | 0
3.185 | I 732 | 2.1.15 | . F1.A3 | 450mm dia. HDPE pipe (PE 100-SDR 17) | m |  | 9399 | 9399 | 9399 | 0 | 0 | 0
[10 empty] | 0 | 0 | 0
3.186 | I 732 | 2.1.16 | . F1.A3 | 500mm dia. HDPE pipe (PE 100-SDR 17) | m |  | 10010 | 10010 | 10010 | 0 | 0 | 0
[10 empty] | 0 | 0 | 0
3.187 | I 722 | 2.1.17 | . F1.A3 | 280mm dia. HDPE pipe (PE 100-SDR 11) | m |  | 7319 | 5538 | 5538 | 0 | 0 | 0
[10 empty] | 0 | 0 | 0
3.188 | I 732 | 2.1.18 | . F1.A3 | 315mm dia. HDPE pipe (PE 100-SDR 11) | m |  | 7553 | 6201 | 6201 | 0 | 0 | 0
[10 empty] | 0 | 0 | 0
3.189 | I 732 | 2.1.19 | . F1.A3 | 355mm dia. HDPE pipe (PE 100-SDR 11) | m |  | 8450 | 7241 | 7241 | 0 | 0 | 0
[10 empty] | 0 | 0 | 0
3.19 | I 732 | 2.1.20 | . F1.A3 | 400mm dia. HDPE pipe (PE 100-SDR 11) | m |  | 8905 | 8905 | 8905 | 0 | 0 | 0
[10 empty] | 0 | 0 | 0
3.191 | I 732 | 2.1.21 | . F1.A3 | 450mm dia. HDPE pipe (PE 100-SDR 11) | m |  | 10504 | 10504 | 10504 | 0 | 0 | 0
[10 empty] | 0 | 0 | 0
3.192 | I 732 | 2.1.22 | . F1.A3 | 500mm dia. HDPE pipe (PE 100-SDR 11) | m |  | 10530 | 10530 | 10530 | 0 | 0 | 0
[10 empty] | 0 | 0 | 0
3.193 | I 322 | 2.1.23 | . F1.A3 | 250mm dia. DI pipe (any pressure class ) | m |  | 7670 | 6292 | 6292 | 0 | 0 | 0
[10 empty] | 0 | 0 | 0
3.194 | I 322 | 2.1.24 | . F1.A3 | 300mm dia. DI pipe (any pressure class ) | m |  | 8762 | 6721 | 6721 | 0 | 0 | 0
[10 empty] | 0 | 0 | 0
3.195 | I 332 | 2.1.25 | . F1.A3 | 350mm dia. DI pipe (any pressure class ) | m |  | 10283 | 7982 | 7982 | 0 | 0 | 0
[10 empty] | 0 | 0 | 0
3.196 | I 332 | 2.1.26 | . F1.A3 | 400mm dia. DI pipe (any pressure class ) | m |  | 11583 | 11583 | 11583 | 0 | 0 | 0
[10 empty] | 0 | 0 | 0
3.197 | I 332 | 2.1.27 | . F1.A3 | 450mm dia. DI pipe (any pressure class ) | m |  | 13637 | 13637 | 13637 | 0 | 0 | 0
[10 empty] | 0 | 0 | 0
3.198 | I 332 | 2.1.28 | . F1.A3 | 500mm dia. DI pipe (any pressure class ) | m |  | 16302 | 16302 | 16302 | 0 | 0 | 0
[10 empty] | 0 | 0 | 0
3.199 | I 332 | 2.1.29 | . F1.A3 | 600mm dia. DI pipe (any pressure class ) | m |  | 23348 | 23348 | 23348 | 0 | 0 | 0
[10 empty] | 0 | 0 | 0
3.2 | I 342 | 2.1.30 | . F1.A3 | 700mm dia. DI pipe (any pressure class ) | m |  | 30368 | 30368 | 30368 | 0 | 0 | 0
[10 empty] | 0 | 0 | 0
3.201 | I 342 | 2.1.31 | . F1.A3 | 800mm dia. DI pipe (any pressure class ) | m |  | 41106 | 41106 | 41106 | 0 | 0 | 0
[10 empty] | 0 | 0 | 0
3.202 | I 332 | 2.1.32 | . F1.A3 | 600mm dia. DI restrain pipe (any pressure class ) | m |  | 25350 | 25350 | 25350 | 0 | 0 | 0
[10 empty] | 0 | 0 | 0
3.203 | I 342 | 2.1.33 | . F1.A3 | 700mm dia. DI restrain pipe (any pressure class ) | m |  | 36686 | 36686 | 36686 | 0 | 0 | 0
[10 empty] | 0 | 0 | 0
3.204 | I 342 | 2.1.34 | . F1.A3 | 800mm dia. DI restrain pipe (any pressure class ) | m |  | 48555 | 48555 | 48555 | 0 | 0 | 0
[10 empty] | 0 | 0 | 0
|  | 2.1 |  | Laying of pipes in trenches with maximum depth not exceeding 1.5m | [5 empty] | 0 | 0 | 0
|  | A4 |  | RDA Roads - Soft Shoulder | [5 empty] | 0 | 0 | 0
[10 empty] | 0 | 0 | 0
3.205 | I 512 | 2.1.1 | . A4 | 63mm dia. PVC pipe (PNT 7 & PNT 11 ) | m |  | 2100 | 1500 | 1500 | 0 | 0 | 0
[10 empty] | 0 | 0 | 0
3.206 | I 512 | 2.1.2 | . A4 | 90mm dia. PVC pipe (PNT 7 & PNT 11 ) | m |  | 2930 | 1730 | 1730 | 0 | 0 | 0
[10 empty] | 0 | 0 | 0
3.207 | I 512 | 2.1.3 | . A4 | 110mm dia. PVC pipe (PNT 7 & PNT 11 ) | m |  | 3190 | 1920 | 1920 | 0 | 0 | 0
[10 empty] | 0 | 0 | 0
3.208 | I 512 | 2.1.4 | . A4 | 160mm dia. PVC pipe (PNT 7 & PNT 11 ) | m |  | 3860 | 2220 | 2220 | 0 | 0 | 0
[10 empty] | 0 | 0 | 0
3.209 | I 522 | 2.1.5 | . A4 | 225mm dia. PVC pipe (PNT 7 & PNT 11 ) | m |  | 4180 | 2550 | 2550 | 0 | 0 | 0
[10 empty] | 0 | 0 | 0
3.21 | I 712 | 2.1.6 | . A4 | 63mm dia. HDPE pipe (PE 100-SDR 17&11) | m |  | 2310 | 1690 | 1690 | 0 | 0 | 0
[10 empty] | 0 | 0 | 0
3.211 | I 712 | 2.1.7 | . A4 | 90mm dia. HDPE pipe (PE 100-SDR 17&11) | m |  | 3150 | 1940 | 1940 | 0 | 0 | 0
[10 empty] | 0 | 0 | 0
3.212 | I 712 | 2.1.8 | . A4 | 110mm dia. HDPE pipe (PE 100-SDR 17&11) | m |  | 3430 | 2200 | 2200 | 0 | 0 | 0
[10 empty] | 0 | 0 | 0
3.213 | I 712 | 2.1.9 | . A4 | 160mm dia. HDPE pipe (PE 100-SDR 17&11) | m |  | 3730 | 2420 | 2420 | 0 | 0 | 0
[10 empty] | 0 | 0 | 0
3.214 | I 722 | 2.1.10 | . A4 | 225mm dia. HDPE pipe (PE 100-SDR 17&11) | m |  | 4350 | 2840 | 2840 | 0 | 0 | 0
[10 empty] | 0 | 0 | 0
3.215 | I 722 | 2.1.11 | . A4 | 280mm dia. HDPE pipe (PE 100-SDR 17) | m |  | 4880 | 3300 | 3300 | 0 | 0 | 0
[10 empty] | 0 | 0 | 0
3.216 | I 732 | 2.1.12 | . A4 | 315mm dia. HDPE pipe (PE 100-SDR 17) | m |  | 5760 | 3710 | 3710 | 0 | 0 | 0
[10 empty] | 0 | 0 | 0
3.217 | I 732 | 2.1.13 | . A4 | 355mm dia. HDPE pipe (PE 100-SDR 17) | m |  | 6400 | 4430 | 4430 | 0 | 0 | 0
[10 empty] | 0 | 0 | 0
3.218 | I 732 | 2.1.14 | . A4 | 400mm dia. HDPE pipe (PE 100-SDR 17) | m |  | 6750 | 6750 | 6750 | 0 | 0 | 0
[10 empty] | 0 | 0 | 0
3.219 | I 732 | 2.1.15 | . A4 | 450mm dia. HDPE pipe (PE 100-SDR 17) | m |  | 7220 | 7220 | 7220 | 0 | 0 | 0
[10 empty] | 0 | 0 | 0
3.22 | I 732 | 2.1.16 | . A4 | 500mm dia. HDPE pipe (PE 100-SDR 17) | m |  | 7690 | 7690 | 7690 | 0 | 0 | 0
[10 empty] | 0 | 0 | 0
3.221 | I 722 | 2.1.17 | . A4 | 280mm dia. HDPE pipe (PE 100-SDR 11) | m |  | 4990 | 3310 | 3310 | 0 | 0 | 0
[10 empty] | 0 | 0 | 0
3.222 | I 732 | 2.1.18 | . A4 | 315mm dia. HDPE pipe (PE 100-SDR 11) | m |  | 5800 | 3750 | 3750 | 0 | 0 | 0
[10 empty] | 0 | 0 | 0
3.223 | I 732 | 2.1.19 | . A4 | 355mm dia. HDPE pipe (PE 100-SDR 11) | m |  | 6480 | 4430 | 4430 | 0 | 0 | 0
[10 empty] | 0 | 0 | 0
3.224 | I 732 | 2.1.20 | . A4 | 400mm dia. HDPE pipe (PE 100-SDR 11) | m |  | 6840 | 6840 | 6840 | 0 | 0 | 0
[10 empty] | 0 | 0 | 0
3.225 | I 732 | 2.1.21 | . A4 | 450mm dia. HDPE pipe (PE 100-SDR 11) | m |  | 7330 | 7330 | 7330 | 0 | 0 | 0
[10 empty] | 0 | 0 | 0
3.226 | I 732 | 2.1.22 | . A4 | 500mm dia. HDPE pipe (PE 100-SDR 11) | m |  | 7830 | 7830 | 7830 | 0 | 0 | 0
[10 empty] | 0 | 0 | 0
3.227 | I 322 | 2.1.23 | . A4 | 250mm dia. DI pipe (any pressure class ) | m |  | 5240 | 3800 | 3800 | 0 | 0 | 0
[10 empty] | 0 | 0 | 0
3.228 | I 322 | 2.1.24 | . A4 | 300mm dia. DI pipe (any pressure class ) | m |  | 6070 | 4090 | 4090 | 0 | 0 | 0
[10 empty] | 0 | 0 | 0
3.229 | I 332 | 2.1.25 | . A4 | 350mm dia. DI pipe (any pressure class ) | m |  | 7120 | 4840 | 4840 | 0 | 0 | 0
[10 empty] | 0 | 0 | 0
3.23 | I 332 | 2.1.26 | . A4 | 400mm dia. DI pipe (any pressure class ) | m |  | 8050 | 8050 | 8050 | 0 | 0 | 0
[10 empty] | 0 | 0 | 0
3.231 | I 332 | 2.1.27 | . A4 | 450mm dia. DI pipe (any pressure class ) | m |  | 9540 | 9540 | 9540 | 0 | 0 | 0
[10 empty] | 0 | 0 | 0
3.232 | I 332 | 2.1.28 | . A4 | 500mm dia. DI pipe (any pressure class ) | m |  | 11610 | 11610 | 11610 | 0 | 0 | 0
[10 empty] | 0 | 0 | 0
3.233 | I 332 | 2.1.29 | . A4 | 600mm dia. DI pipe (any pressure class ) | m |  | 16650 | 16650 | 16650 | 0 | 0 | 0
[10 empty] | 0 | 0 | 0
3.234 | I 342 | 2.1.30 | . A4 | 700mm dia. DI pipe (any pressure class ) | m |  | 22260 | 22260 | 22260 | 0 | 0 | 0
[10 empty] | 0 | 0 | 0
3.235 | I 342 | 2.1.31 | . A4 | 800mm dia. DI pipe (any pressure class ) | m |  | 30440 | 30440 | 30440 | 0 | 0 | 0
[10 empty] | 0 | 0 | 0
3.236 | I 332 | 2.1.32 | . A4 | 600mm dia. DI restrain pipe (any pressure class ) | m |  | 18170 | 18170 | 18170 | 0 | 0 | 0
[10 empty] | 0 | 0 | 0
3.237 | I 342 | 2.1.33 | . A4 | 700mm dia. DI restrain pipe (any pressure class ) | m |  | 26810 | 26810 | 26810 | 0 | 0 | 0
[10 empty] | 0 | 0 | 0
3.238 | I 342 | 2.1.34 | . A4 | 800mm dia. DI restrain pipe (any pressure class ) | m |  | 36090 | 36090 | 36090 | 0 | 0 | 0
[10 empty] | 0 | 0 | 0
|  | 2.1 |  | Laying of pipes in trenches with maximum depth not exceeding 1.5m | [5 empty] | 0 | 0 | 0
|  | F1.A4 |  | RDA Roads - Soft Shoulder for MC/ UC Areas | [5 empty] | 0 | 0 | 0
[10 empty] | 0 | 0 | 0
3.239 | I 512 | 2.1.1 | . F1.A4 | 63mm dia. PVC pipe (PNT 7 & PNT 11 ) | m |  | 2730 | 1950 | 1950 | 0 | 0 | 0
[10 empty] | 0 | 0 | 0
3.24 | I 512 | 2.1.2 | . F1.A4 | 90mm dia. PVC pipe (PNT 7 & PNT 11 ) | m |  | 3809 | 2249 | 2249 | 0 | 0 | 0
[10 empty] | 0 | 0 | 0
3.241 | I 512 | 2.1.3 | . F1.A4 | 110mm dia. PVC pipe (PNT 7 & PNT 11 ) | m |  | 4147 | 2496 | 2496 | 0 | 0 | 0
[10 empty] | 0 | 0 | 0
3.242 | I 512 | 2.1.4 | . F1.A4 | 160mm dia. PVC pipe (PNT 7 & PNT 11 ) | m |  | 5018 | 2886 | 2886 | 0 | 0 | 0
[10 empty] | 0 | 0 | 0
3.243 | I 522 | 2.1.5 | . F1.A4 | 225mm dia. PVC pipe (PNT 7 & PNT 11 ) | m |  | 5434 | 3315 | 3315 | 0 | 0 | 0
[10 empty] | 0 | 0 | 0
3.244 | I 712 | 2.1.6 | . F1.A4 | 63mm dia. HDPE pipe (PE 100-SDR 17&11) | m |  | 3003 | 2197 | 2197 | 0 | 0 | 0
[10 empty] | 0 | 0 | 0
3.245 | I 712 | 2.1.7 | . F1.A4 | 90mm dia. HDPE pipe (PE 100-SDR 17&11) | m |  | 4095 | 2522 | 2522 | 0 | 0 | 0
[10 empty] | 0 | 0 | 0
3.246 | I 712 | 2.1.8 | . F1.A4 | 110mm dia. HDPE pipe (PE 100-SDR 17&11) | m |  | 4459 | 2860 | 2860 | 0 | 0 | 0
[10 empty] | 0 | 0 | 0
3.247 | I 712 | 2.1.9 | . F1.A4 | 160mm dia. HDPE pipe (PE 100-SDR 17&11) | m |  | 4849 | 3146 | 3146 | 0 | 0 | 0
[10 empty] | 0 | 0 | 0
3.248 | I 722 | 2.1.10 | . F1.A4 | 225mm dia. HDPE pipe (PE 100-SDR 17&11) | m |  | 5655 | 3692 | 3692 | 0 | 0 | 0
[10 empty] | 0 | 0 | 0
3.249 | I 722 | 2.1.11 | . F1.A4 | 280mm dia. HDPE pipe (PE 100-SDR 17) | m |  | 6344 | 4290 | 4290 | 0 | 0 | 0
[10 empty] | 0 | 0 | 0
3.25 | I 732 | 2.1.12 | . F1.A4 | 315mm dia. HDPE pipe (PE 100-SDR 17) | m |  | 7488 | 4823 | 4823 | 0 | 0 | 0
[10 empty] | 0 | 0 | 0
3.251 | I 732 | 2.1.13 | . F1.A4 | 355mm dia. HDPE pipe (PE 100-SDR 17) | m |  | 8320 | 5759 | 5759 | 0 | 0 | 0
[10 empty] | 0 | 0 | 0
3.252 | I 732 | 2.1.14 | . F1.A4 | 400mm dia. HDPE pipe (PE 100-SDR 17) | m |  | 8775 | 8775 | 8775 | 0 | 0 | 0
[10 empty] | 0 | 0 | 0
3.253 | I 732 | 2.1.15 | . F1.A4 | 450mm dia. HDPE pipe (PE 100-SDR 17) | m |  | 9386 | 9386 | 9386 | 0 | 0 | 0
[10 empty] | 0 | 0 | 0
3.254 | I 732 | 2.1.16 | . F1.A4 | 500mm dia. HDPE pipe (PE 100-SDR 17) | m |  | 9997 | 9997 | 9997 | 0 | 0 | 0
[10 empty] | 0 | 0 | 0
3.255 | I 722 | 2.1.17 | . F1.A4 | 280mm dia. HDPE pipe (PE 100-SDR 11) | m |  | 6487 | 4303 | 4303 | 0 | 0 | 0
[10 empty] | 0 | 0 | 0
3.256 | I 732 | 2.1.18 | . F1.A4 | 315mm dia. HDPE pipe (PE 100-SDR 11) | m |  | 7540 | 4875 | 4875 | 0 | 0 | 0
[10 empty] | 0 | 0 | 0
3.257 | I 732 | 2.1.19 | . F1.A4 | 355mm dia. HDPE pipe (PE 100-SDR 11) | m |  | 8424 | 5759 | 5759 | 0 | 0 | 0
[10 empty] | 0 | 0 | 0
3.258 | I 732 | 2.1.20 | . F1.A4 | 400mm dia. HDPE pipe (PE 100-SDR 11) | m |  | 8892 | 8892 | 8892 | 0 | 0 | 0
[10 empty] | 0 | 0 | 0
3.259 | I 732 | 2.1.21 | . F1.A4 | 450mm dia. HDPE pipe (PE 100-SDR 11) | m |  | 9529 | 9529 | 9529 | 0 | 0 | 0
[10 empty] | 0 | 0 | 0
3.26 | I 732 | 2.1.22 | . F1.A4 | 500mm dia. HDPE pipe (PE 100-SDR 11) | m |  | 10179 | 10179 | 10179 | 0 | 0 | 0
[10 empty] | 0 | 0 | 0
3.261 | I 322 | 2.1.23 | . F1.A4 | 250mm dia. DI pipe (any pressure class ) | m |  | 6812 | 4940 | 4940 | 0 | 0 | 0
[10 empty] | 0 | 0 | 0
3.262 | I 322 | 2.1.24 | . F1.A4 | 300mm dia. DI pipe (any pressure class ) | m |  | 7891 | 5317 | 5317 | 0 | 0 | 0
[10 empty] | 0 | 0 | 0
3.263 | I 332 | 2.1.25 | . F1.A4 | 350mm dia. DI pipe (any pressure class ) | m |  | 9256 | 6292 | 6292 | 0 | 0 | 0
[10 empty] | 0 | 0 | 0
3.264 | I 332 | 2.1.26 | . F1.A4 | 400mm dia. DI pipe (any pressure class ) | m |  | 10465 | 10465 | 10465 | 0 | 0 | 0
[10 empty] | 0 | 0 | 0
3.265 | I 332 | 2.1.27 | . F1.A4 | 450mm dia. DI pipe (any pressure class ) | m |  | 12402 | 12402 | 12402 | 0 | 0 | 0
[10 empty] | 0 | 0 | 0
3.266 | I 332 | 2.1.28 | . F1.A4 | 500mm dia. DI pipe (any pressure class ) | m |  | 15093 | 15093 | 15093 | 0 | 0 | 0
[10 empty] | 0 | 0 | 0
3.267 | I 332 | 2.1.29 | . F1.A4 | 600mm dia. DI pipe (any pressure class ) | m |  | 21645 | 21645 | 21645 | 0 | 0 | 0
[10 empty] | 0 | 0 | 0
3.268 | I 342 | 2.1.30 | . F1.A4 | 700mm dia. DI pipe (any pressure class ) | m |  | 28938 | 28938 | 28938 | 0 | 0 | 0
[10 empty] | 0 | 0 | 0
3.269 | I 342 | 2.1.31 | . F1.A4 | 800mm dia. DI pipe (any pressure class ) | m |  | 39572 | 39572 | 39572 | 0 | 0 | 0
[10 empty] | 0 | 0 | 0
3.27 | I 332 | 2.1.32 | . F1.A4 | 600mm dia. DI restrain pipe (any pressure class ) | m |  | 23621 | 23621 | 23621 | 0 | 0 | 0
[10 empty] | 0 | 0 | 0
3.271 | I 342 | 2.1.33 | . F1.A4 | 700mm dia. DI restrain pipe (any pressure class ) | m |  | 34853 | 34853 | 34853 | 0 | 0 | 0
[10 empty] | 0 | 0 | 0
3.272 | I 342 | 2.1.34 | . F1.A4 | 800mm dia. DI restrain pipe (any pressure class ) | m |  | 46917 | 46917 | 46917 | 0 | 0 | 0
[10 empty] | 0 | 0 | 0
|  | 2.1 |  | Laying of pipes in trenches with maximum depth not exceeding 1.5m | [5 empty] | 0 | 0 | 0
|  | B1 |  | PRDA Roads - Carriageway, Asphalt Concrete | [5 empty] | 0 | 0 | 0
[10 empty] | 0 | 0 | 0
3.273 | I 512 | 2.1.1 | . B1 | 63mm dia. PVC pipe (PNT 7 & PNT 11 ) | m |  | 2820 | 2020 | 2020 | 0 | 0 | 0
[10 empty] | 0 | 0 | 0
3.274 | I 512 | 2.1.2 | . B1 | 90mm dia. PVC pipe (PNT 7 & PNT 11 ) | m |  | 3840 | 2340 | 2340 | 0 | 0 | 0
[10 empty] | 0 | 0 | 0
3.275 | I 512 | 2.1.3 | . B1 | 110mm dia. PVC pipe (PNT 7 & PNT 11 ) | m |  | 4080 | 2730 | 2730 | 0 | 0 | 0
[10 empty] | 0 | 0 | 0
3.276 | I 512 | 2.1.4 | . B1 | 160mm dia. PVC pipe (PNT 7 & PNT 11 ) | m |  | 5010 | 3180 | 3180 | 0 | 0 | 0
[10 empty] | 0 | 0 | 0
3.277 | I 522 | 2.1.5 | . B1 | 225mm dia. PVC pipe (PNT 7 & PNT 11 ) | m |  | 5430 | 3610 | 3610 | 0 | 0 | 0
[10 empty] | 0 | 0 | 0
3.278 | I 712 | 2.1.6 | . B1 | 63mm dia. HDPE pipe (PE 100-SDR 17&11) | m |  | 3060 | 2280 | 2280 | 0 | 0 | 0
[10 empty] | 0 | 0 | 0
3.279 | I 712 | 2.1.7 | . B1 | 90mm dia. HDPE pipe (PE 100-SDR 17&11) | m |  | 4100 | 2590 | 2590 | 0 | 0 | 0
[10 empty] | 0 | 0 | 0
3.28 | I 712 | 2.1.8 | . B1 | 110mm dia. HDPE pipe (PE 100-SDR 17&11) | m |  | 4560 | 2870 | 2870 | 0 | 0 | 0
[10 empty] | 0 | 0 | 0
3.281 | I 712 | 2.1.9 | . B1 | 160mm dia. HDPE pipe (PE 100-SDR 17&11) | m |  | 4860 | 3440 | 3440 | 0 | 0 | 0
[10 empty] | 0 | 0 | 0
3.282 | I 722 | 2.1.10 | . B1 | 225mm dia. HDPE pipe (PE 100-SDR 17&11) | m |  | 5500 | 3920 | 3920 | 0 | 0 | 0
[10 empty] | 0 | 0 | 0
3.283 | I 722 | 2.1.11 | . B1 | 280mm dia. HDPE pipe (PE 100-SDR 17) | m |  | 6140 | 4500 | 4500 | 0 | 0 | 0
[10 empty] | 0 | 0 | 0
3.284 | I 732 | 2.1.12 | . B1 | 315mm dia. HDPE pipe (PE 100-SDR 17) | m |  | 7060 | 4970 | 4970 | 0 | 0 | 0
[10 empty] | 0 | 0 | 0
3.285 | I 732 | 2.1.13 | . B1 | 355mm dia. HDPE pipe (PE 100-SDR 17) | m |  | 7660 | 5990 | 5990 | 0 | 0 | 0
[10 empty] | 0 | 0 | 0
3.286 | I 732 | 2.1.14 | . B1 | 400mm dia. HDPE pipe (PE 100-SDR 17) | m |  | 8180 | 8180 | 8180 | 0 | 0 | 0
[10 empty] | 0 | 0 | 0
3.287 | I 732 | 2.1.15 | . B1 | 450mm dia. HDPE pipe (PE 100-SDR 17) | m |  | 8680 | 8680 | 8680 | 0 | 0 | 0
[10 empty] | 0 | 0 | 0
3.288 | I 732 | 2.1.16 | . B1 | 500mm dia. HDPE pipe (PE 100-SDR 17) | m |  | 9270 | 9270 | 9270 | 0 | 0 | 0
[10 empty] | 0 | 0 | 0
3.289 | I 722 | 2.1.17 | . B1 | 280mm dia. HDPE pipe (PE 100-SDR 11) | m |  | 6270 | 4570 | 4570 | 0 | 0 | 0
[10 empty] | 0 | 0 | 0
3.29 | I 732 | 2.1.18 | . B1 | 315mm dia. HDPE pipe (PE 100-SDR 11) | m |  | 7150 | 5110 | 5110 | 0 | 0 | 0
[10 empty] | 0 | 0 | 0
3.291 | I 732 | 2.1.19 | . B1 | 355mm dia. HDPE pipe (PE 100-SDR 11) | m |  | 7760 | 6060 | 6060 | 0 | 0 | 0
[10 empty] | 0 | 0 | 0
3.292 | I 732 | 2.1.20 | . B1 | 400mm dia. HDPE pipe (PE 100-SDR 11) | m |  | 8350 | 8350 | 8350 | 0 | 0 | 0
[10 empty] | 0 | 0 | 0
3.293 | I 732 | 2.1.21 | . B1 | 450mm dia. HDPE pipe (PE 100-SDR 11) | m |  | 8860 | 8860 | 8860 | 0 | 0 | 0
[10 empty] | 0 | 0 | 0
3.294 | I 732 | 2.1.22 | . B1 | 500mm dia. HDPE pipe (PE 100-SDR 11) | m |  | 9470 | 9470 | 9470 | 0 | 0 | 0
[10 empty] | 0 | 0 | 0
3.295 | I 322 | 2.1.23 | . B1 | 250mm dia. DI pipe (any pressure class ) | m |  | 6480 | 5280 | 5280 | 0 | 0 | 0
[10 empty] | 0 | 0 | 0
3.296 | I 322 | 2.1.24 | . B1 | 300mm dia. DI pipe (any pressure class ) | m |  | 7380 | 5610 | 5610 | 0 | 0 | 0
[10 empty] | 0 | 0 | 0
3.297 | I 332 | 2.1.25 | . B1 | 350mm dia. DI pipe (any pressure class ) | m |  | 8560 | 6690 | 6690 | 0 | 0 | 0
[10 empty] | 0 | 0 | 0
3.298 | I 332 | 2.1.26 | . B1 | 400mm dia. DI pipe (any pressure class ) | m |  | 9430 | 9430 | 9430 | 0 | 0 | 0
[10 empty] | 0 | 0 | 0
3.299 | I 332 | 2.1.27 | . B1 | 450mm dia. DI pipe (any pressure class ) | m |  | 11010 | 11010 | 11010 | 0 | 0 | 0
[10 empty] | 0 | 0 | 0
3.3 | I 332 | 2.1.28 | . B1 | 500mm dia. DI pipe (any pressure class ) | m |  | 13120 | 13120 | 13120 | 0 | 0 | 0
[10 empty] | 0 | 0 | 0
3.301 | I 332 | 2.1.29 | . B1 | 600mm dia. DI pipe (any pressure class ) | m |  | 18690 | 18690 | 18690 | 0 | 0 | 0
[10 empty] | 0 | 0 | 0
3.302 | I 342 | 2.1.30 | . B1 | 700mm dia. DI pipe (any pressure class ) | m |  | 24730 | 24730 | 24730 | 0 | 0 | 0
[10 empty] | 0 | 0 | 0
3.303 | I 342 | 2.1.31 | . B1 | 800mm dia. DI pipe (any pressure class ) | m |  | 33510 | 33510 | 33510 | 0 | 0 | 0
[10 empty] | 0 | 0 | 0
3.304 | I 332 | 2.1.32 | . B1 | 600mm dia. DI restrain pipe (any pressure class ) | m |  | 20260 | 20260 | 20260 | 0 | 0 | 0
[10 empty] | 0 | 0 | 0
3.305 | I 342 | 2.1.33 | . B1 | 700mm dia. DI restrain pipe (any pressure class ) | m |  | 29670 | 29670 | 29670 | 0 | 0 | 0
[10 empty] | 0 | 0 | 0
3.306 | I 342 | 2.1.34 | . B1 | 800mm dia. DI restrain pipe (any pressure class ) | m |  | 39330 | 39330 | 39330 | 0 | 0 | 0
[10 empty] | 0 | 0 | 0
|  | 2.1 |  | Laying of pipes in trenches with maximum depth not exceeding 1.5m | [5 empty] | 0 | 0 | 0
|  | F2.B1 |  | PRDA Roads - Carriageway, Asphalt Concrete for MC/ UC Areas | [5 empty] | 0 | 0 | 0
[10 empty] | 0 | 0 | 0
3.307 | I 512 | 2.1.1 | . F2.B1 | 63mm dia. PVC pipe (PNT 7 & PNT 11 ) | m |  | 3666 | 2626 | 2626 | 0 | 0 | 0
[10 empty] | 0 | 0 | 0
3.308 | I 512 | 2.1.2 | . F2.B1 | 90mm dia. PVC pipe (PNT 7 & PNT 11 ) | m |  | 4992 | 3042 | 3042 | 0 | 0 | 0
[10 empty] | 0 | 0 | 0
3.309 | I 512 | 2.1.3 | . F2.B1 | 110mm dia. PVC pipe (PNT 7 & PNT 11 ) | m |  | 5304 | 3549 | 3549 | 0 | 0 | 0
[10 empty] | 0 | 0 | 0
3.31 | I 512 | 2.1.4 | . F2.B1 | 160mm dia. PVC pipe (PNT 7 & PNT 11 ) | m |  | 6513 | 4134 | 4134 | 0 | 0 | 0
[10 empty] | 0 | 0 | 0
3.311 | I 522 | 2.1.5 | . F2.B1 | 225mm dia. PVC pipe (PNT 7 & PNT 11 ) | m |  | 7059 | 4693 | 4693 | 0 | 0 | 0
[10 empty] | 0 | 0 | 0
3.312 | I 712 | 2.1.6 | . F2.B1 | 63mm dia. HDPE pipe (PE 100-SDR 17&11) | m |  | 3978 | 2964 | 2964 | 0 | 0 | 0
[10 empty] | 0 | 0 | 0
3.313 | I 712 | 2.1.7 | . F2.B1 | 90mm dia. HDPE pipe (PE 100-SDR 17&11) | m |  | 5330 | 3367 | 3367 | 0 | 0 | 0
[10 empty] | 0 | 0 | 0
3.314 | I 712 | 2.1.8 | . F2.B1 | 110mm dia. HDPE pipe (PE 100-SDR 17&11) | m |  | 5928 | 3731 | 3731 | 0 | 0 | 0
[10 empty] | 0 | 0 | 0
3.315 | I 712 | 2.1.9 | . F2.B1 | 160mm dia. HDPE pipe (PE 100-SDR 17&11) | m |  | 6318 | 4472 | 4472 | 0 | 0 | 0
[10 empty] | 0 | 0 | 0
3.316 | I 722 | 2.1.10 | . F2.B1 | 225mm dia. HDPE pipe (PE 100-SDR 17&11) | m |  | 7150 | 5096 | 5096 | 0 | 0 | 0
[10 empty] | 0 | 0 | 0
3.317 | I 722 | 2.1.11 | . F2.B1 | 280mm dia. HDPE pipe (PE 100-SDR 17) | m |  | 7982 | 5850 | 5850 | 0 | 0 | 0
[10 empty] | 0 | 0 | 0
3.318 | I 732 | 2.1.12 | . F2.B1 | 315mm dia. HDPE pipe (PE 100-SDR 17) | m |  | 9178 | 6461 | 6461 | 0 | 0 | 0
[10 empty] | 0 | 0 | 0
3.319 | I 732 | 2.1.13 | . F2.B1 | 355mm dia. HDPE pipe (PE 100-SDR 17) | m |  | 9958 | 7787 | 7787 | 0 | 0 | 0
[10 empty] | 0 | 0 | 0
3.32 | I 732 | 2.1.14 | . F2.B1 | 400mm dia. HDPE pipe (PE 100-SDR 17) | m |  | 10634 | 10634 | 10634 | 0 | 0 | 0
[10 empty] | 0 | 0 | 0
3.321 | I 732 | 2.1.15 | . F2.B1 | 450mm dia. HDPE pipe (PE 100-SDR 17) | m |  | 11284 | 11284 | 11284 | 0 | 0 | 0
[10 empty] | 0 | 0 | 0
3.322 | I 732 | 2.1.16 | . F2.B1 | 500mm dia. HDPE pipe (PE 100-SDR 17) | m |  | 12051 | 12051 | 12051 | 0 | 0 | 0
[10 empty] | 0 | 0 | 0
3.323 | I 722 | 2.1.17 | . F2.B1 | 280mm dia. HDPE pipe (PE 100-SDR 11) | m |  | 8151 | 5941 | 5941 | 0 | 0 | 0
[10 empty] | 0 | 0 | 0
3.324 | I 732 | 2.1.18 | . F2.B1 | 315mm dia. HDPE pipe (PE 100-SDR 11) | m |  | 9295 | 6643 | 6643 | 0 | 0 | 0
[10 empty] | 0 | 0 | 0
3.325 | I 732 | 2.1.19 | . F2.B1 | 355mm dia. HDPE pipe (PE 100-SDR 11) | m |  | 10088 | 7878 | 7878 | 0 | 0 | 0
[10 empty] | 0 | 0 | 0
3.326 | I 732 | 2.1.20 | . F2.B1 | 400mm dia. HDPE pipe (PE 100-SDR 11) | m |  | 10855 | 10855 | 10855 | 0 | 0 | 0
[10 empty] | 0 | 0 | 0
3.327 | I 732 | 2.1.21 | . F2.B1 | 450mm dia. HDPE pipe (PE 100-SDR 11) | m |  | 11518 | 11518 | 11518 | 0 | 0 | 0
[10 empty] | 0 | 0 | 0
3.328 | I 732 | 2.1.22 | . F2.B1 | 500mm dia. HDPE pipe (PE 100-SDR 11) | m |  | 12311 | 12311 | 12311 | 0 | 0 | 0
[10 empty] | 0 | 0 | 0
3.329 | I 322 | 2.1.23 | . F2.B1 | 250mm dia. DI pipe (any pressure class ) | m |  | 8424 | 6864 | 6864 | 0 | 0 | 0
[10 empty] | 0 | 0 | 0
3.33 | I 322 | 2.1.24 | . F2.B1 | 300mm dia. DI pipe (any pressure class ) | m |  | 9594 | 7293 | 7293 | 0 | 0 | 0
[10 empty] | 0 | 0 | 0
3.331 | I 332 | 2.1.25 | . F2.B1 | 350mm dia. DI pipe (any pressure class ) | m |  | 11128 | 8697 | 8697 | 0 | 0 | 0
[10 empty] | 0 | 0 | 0
3.332 | I 332 | 2.1.26 | . F2.B1 | 400mm dia. DI pipe (any pressure class ) | m |  | 12259 | 12259 | 12259 | 0 | 0 | 0
[10 empty] | 0 | 0 | 0
3.333 | I 332 | 2.1.27 | . F2.B1 | 450mm dia. DI pipe (any pressure class ) | m |  | 14313 | 14313 | 14313 | 0 | 0 | 0
[10 empty] | 0 | 0 | 0
3.334 | I 332 | 2.1.28 | . F2.B1 | 500mm dia. DI pipe (any pressure class ) | m |  | 17056 | 17056 | 17056 | 0 | 0 | 0
[10 empty] | 0 | 0 | 0
3.335 | I 332 | 2.1.29 | . F2.B1 | 600mm dia. DI pipe (any pressure class ) | m |  | 24297 | 24297 | 24297 | 0 | 0 | 0
[10 empty] | 0 | 0 | 0
3.336 | I 342 | 2.1.30 | . F2.B1 | 700mm dia. DI pipe (any pressure class ) | m |  | 32149 | 32149 | 32149 | 0 | 0 | 0
[10 empty] | 0 | 0 | 0
3.337 | I 342 | 2.1.31 | . F2.B1 | 800mm dia. DI pipe (any pressure class ) | m |  | 43563 | 43563 | 43563 | 0 | 0 | 0
[10 empty] | 0 | 0 | 0
3.338 | I 332 | 2.1.32 | . F2.B1 | 600mm dia. DI restrain pipe (any pressure class ) | m |  | 26338 | 26338 | 26338 | 0 | 0 | 0
[10 empty] | 0 | 0 | 0
3.339 | I 342 | 2.1.33 | . F2.B1 | 700mm dia. DI restrain pipe (any pressure class ) | m |  | 38571 | 38571 | 38571 | 0 | 0 | 0
[10 empty] | 0 | 0 | 0
3.34 | I 342 | 2.1.34 | . F2.B1 | 800mm dia. DI restrain pipe (any pressure class ) | m |  | 51129 | 51129 | 51129 | 0 | 0 | 0
[10 empty] | 0 | 0 | 0
|  | 2.1 |  | Laying of pipes in trenches with maximum depth not exceeding 1.5m | [5 empty] | 0 | 0 | 0
|  | B2 |  | PRDA Roads - Carriageway, Tar | [5 empty] | 0 | 0 | 0
[10 empty] | 0 | 0 | 0
3.341 | I 512 | 2.1.1 | . B2 | 63mm dia. PVC pipe (PNT 7 & PNT 11 ) | m |  | 2510 | 1940 | 1940 | 0 | 0 | 0
[10 empty] | 0 | 0 | 0
3.342 | I 512 | 2.1.2 | . B2 | 90mm dia. PVC pipe (PNT 7 & PNT 11 ) | m |  | 3640 | 2230 | 2230 | 0 | 0 | 0
[10 empty] | 0 | 0 | 0
3.343 | I 512 | 2.1.3 | . B2 | 110mm dia. PVC pipe (PNT 7 & PNT 11 ) | m |  | 3870 | 2440 | 2440 | 0 | 0 | 0
[10 empty] | 0 | 0 | 0
3.344 | I 512 | 2.1.4 | . B2 | 160mm dia. PVC pipe (PNT 7 & PNT 11 ) | m |  | 4790 | 3110 | 3110 | 0 | 0 | 0
[10 empty] | 0 | 0 | 0
3.345 | I 522 | 2.1.5 | . B2 | 225mm dia. PVC pipe (PNT 7 & PNT 11 ) | m |  | 5100 | 3490 | 3490 | 0 | 0 | 0
[10 empty] | 0 | 0 | 0
3.346 | I 712 | 2.1.6 | . B2 | 63mm dia. HDPE pipe (PE 100-SDR 17&11) | m |  | 2740 | 2190 | 2190 | 0 | 0 | 0
[10 empty] | 0 | 0 | 0
3.347 | I 712 | 2.1.7 | . B2 | 90mm dia. HDPE pipe (PE 100-SDR 17&11) | m |  | 3900 | 2490 | 2490 | 0 | 0 | 0
[10 empty] | 0 | 0 | 0
3.348 | I 712 | 2.1.8 | . B2 | 110mm dia. HDPE pipe (PE 100-SDR 17&11) | m |  | 4220 | 2780 | 2780 | 0 | 0 | 0
[10 empty] | 0 | 0 | 0
3.349 | I 712 | 2.1.9 | . B2 | 160mm dia. HDPE pipe (PE 100-SDR 17&11) | m |  | 4550 | 3290 | 3290 | 0 | 0 | 0
[10 empty] | 0 | 0 | 0
3.35 | I 722 | 2.1.10 | . B2 | 225mm dia. HDPE pipe (PE 100-SDR 17&11) | m |  | 5190 | 3760 | 3760 | 0 | 0 | 0
[10 empty] | 0 | 0 | 0
3.351 | I 722 | 2.1.11 | . B2 | 280mm dia. HDPE pipe (PE 100-SDR 17) | m |  | 5840 | 4350 | 4350 | 0 | 0 | 0
[10 empty] | 0 | 0 | 0
3.352 | I 732 | 2.1.12 | . B2 | 315mm dia. HDPE pipe (PE 100-SDR 17) | m |  | 6750 | 4810 | 4810 | 0 | 0 | 0
[10 empty] | 0 | 0 | 0
3.353 | I 732 | 2.1.13 | . B2 | 355mm dia. HDPE pipe (PE 100-SDR 17) | m |  | 7400 | 5750 | 5750 | 0 | 0 | 0
[10 empty] | 0 | 0 | 0
3.354 | I 732 | 2.1.14 | . B2 | 400mm dia. HDPE pipe (PE 100-SDR 17) | m |  | 7800 | 7800 | 7800 | 0 | 0 | 0
[10 empty] | 0 | 0 | 0
3.355 | I 732 | 2.1.15 | . B2 | 450mm dia. HDPE pipe (PE 100-SDR 17) | m |  | 8290 | 8290 | 8290 | 0 | 0 | 0
[10 empty] | 0 | 0 | 0
3.356 | I 732 | 2.1.16 | . B2 | 500mm dia. HDPE pipe (PE 100-SDR 17) | m |  | 8870 | 8870 | 8870 | 0 | 0 | 0
[10 empty] | 0 | 0 | 0
3.357 | I 722 | 2.1.17 | . B2 | 280mm dia. HDPE pipe (PE 100-SDR 11) | m |  | 5930 | 4370 | 4370 | 0 | 0 | 0
[10 empty] | 0 | 0 | 0
3.358 | I 732 | 2.1.18 | . B2 | 315mm dia. HDPE pipe (PE 100-SDR 11) | m |  | 6780 | 4900 | 4900 | 0 | 0 | 0
[10 empty] | 0 | 0 | 0
3.359 | I 732 | 2.1.19 | . B2 | 355mm dia. HDPE pipe (PE 100-SDR 11) | m |  | 7490 | 5760 | 5760 | 0 | 0 | 0
[10 empty] | 0 | 0 | 0
3.36 | I 732 | 2.1.20 | . B2 | 400mm dia. HDPE pipe (PE 100-SDR 11) | m |  | 7960 | 7960 | 7960 | 0 | 0 | 0
[10 empty] | 0 | 0 | 0
3.361 | I 732 | 2.1.21 | . B2 | 450mm dia. HDPE pipe (PE 100-SDR 11) | m |  | 8460 | 8460 | 8460 | 0 | 0 | 0
[10 empty] | 0 | 0 | 0
3.362 | I 732 | 2.1.22 | . B2 | 500mm dia. HDPE pipe (PE 100-SDR 11) | m |  | 9050 | 9050 | 9050 | 0 | 0 | 0
[10 empty] | 0 | 0 | 0
3.363 | I 322 | 2.1.23 | . B2 | 250mm dia. DI pipe (any pressure class ) | m |  | 6170 | 5010 | 5010 | 0 | 0 | 0
[10 empty] | 0 | 0 | 0
3.364 | I 322 | 2.1.24 | . B2 | 300mm dia. DI pipe (any pressure class ) | m |  | 7080 | 5370 | 5370 | 0 | 0 | 0
[10 empty] | 0 | 0 | 0
3.365 | I 332 | 2.1.25 | . B2 | 350mm dia. DI pipe (any pressure class ) | m |  | 8260 | 6320 | 6320 | 0 | 0 | 0
[10 empty] | 0 | 0 | 0
3.366 | I 332 | 2.1.26 | . B2 | 400mm dia. DI pipe (any pressure class ) | m |  | 9120 | 9120 | 9120 | 0 | 0 | 0
[10 empty] | 0 | 0 | 0
3.367 | I 332 | 2.1.27 | . B2 | 450mm dia. DI pipe (any pressure class ) | m |  | 10680 | 10680 | 10680 | 0 | 0 | 0
[10 empty] | 0 | 0 | 0
3.368 | I 332 | 2.1.28 | . B2 | 500mm dia. DI pipe (any pressure class ) | m |  | 12760 | 12760 | 12760 | 0 | 0 | 0
[10 empty] | 0 | 0 | 0
3.369 | I 332 | 2.1.29 | . B2 | 600mm dia. DI pipe (any pressure class ) | m |  | 18360 | 18360 | 18360 | 0 | 0 | 0
[10 empty] | 0 | 0 | 0
3.37 | I 342 | 2.1.30 | . B2 | 700mm dia. DI pipe (any pressure class ) | m |  | 24030 | 24030 | 24030 | 0 | 0 | 0
[10 empty] | 0 | 0 | 0
3.371 | I 342 | 2.1.31 | . B2 | 800mm dia. DI pipe (any pressure class ) | m |  | 32470 | 32470 | 32470 | 0 | 0 | 0
[10 empty] | 0 | 0 | 0
3.372 | I 332 | 2.1.32 | . B2 | 600mm dia. DI restrain pipe (any pressure class ) | m |  | 19880 | 19880 | 19880 | 0 | 0 | 0
[10 empty] | 0 | 0 | 0
3.373 | I 342 | 2.1.33 | . B2 | 700mm dia. DI restrain pipe (any pressure class ) | m |  | 28870 | 28870 | 28870 | 0 | 0 | 0
[10 empty] | 0 | 0 | 0
3.374 | I 342 | 2.1.34 | . B2 | 800mm dia. DI restrain pipe (any pressure class ) | m |  | 38180 | 38180 | 38180 | 0 | 0 | 0
[10 empty] | 0 | 0 | 0
|  | 2.1 |  | Laying of pipes in trenches with maximum depth not exceeding 1.5m | [5 empty] | 0 | 0 | 0
|  | F2. B2 |  | PRDA Roads - Carriageway, Tar for MC/ UC Areas | [5 empty] | 0 | 0 | 0
[10 empty] | 0 | 0 | 0
3.375 | I 512 | 2.1.1 | . F2.B2 | 63mm dia. PVC pipe (PNT 7 & PNT 11 ) | m |  | 3263 | 2522 | 2522 | 0 | 0 | 0
[10 empty] | 0 | 0 | 0
3.376 | I 512 | 2.1.2 | . F2.B2 | 90mm dia. PVC pipe (PNT 7 & PNT 11 ) | m |  | 4732 | 2899 | 2899 | 0 | 0 | 0
[10 empty] | 0 | 0 | 0
3.377 | I 512 | 2.1.3 | . F2.B2 | 110mm dia. PVC pipe (PNT 7 & PNT 11 ) | m |  | 5031 | 3172 | 3172 | 0 | 0 | 0
[10 empty] | 0 | 0 | 0
3.378 | I 512 | 2.1.4 | . F2.B2 | 160mm dia. PVC pipe (PNT 7 & PNT 11 ) | m |  | 6227 | 4043 | 4043 | 0 | 0 | 0
[10 empty] | 0 | 0 | 0
3.379 | I 522 | 2.1.5 | . F2.B2 | 225mm dia. PVC pipe (PNT 7 & PNT 11 ) | m |  | 6630 | 4537 | 4537 | 0 | 0 | 0
[10 empty] | 0 | 0 | 0
3.38 | I 712 | 2.1.6 | . F2.B2 | 63mm dia. HDPE pipe (PE 100-SDR 17&11) | m |  | 3562 | 2847 | 2847 | 0 | 0 | 0
[10 empty] | 0 | 0 | 0
3.381 | I 712 | 2.1.7 | . F2.B2 | 90mm dia. HDPE pipe (PE 100-SDR 17&11) | m |  | 5070 | 3237 | 3237 | 0 | 0 | 0
[10 empty] | 0 | 0 | 0
3.382 | I 712 | 2.1.8 | . F2.B2 | 110mm dia. HDPE pipe (PE 100-SDR 17&11) | m |  | 5486 | 3614 | 3614 | 0 | 0 | 0
[10 empty] | 0 | 0 | 0
3.383 | I 712 | 2.1.9 | . F2.B2 | 160mm dia. HDPE pipe (PE 100-SDR 17&11) | m |  | 5915 | 4277 | 4277 | 0 | 0 | 0
[10 empty] | 0 | 0 | 0
3.384 | I 722 | 2.1.10 | . F2.B2 | 225mm dia. HDPE pipe (PE 100-SDR 17&11) | m |  | 6747 | 4888 | 4888 | 0 | 0 | 0
[10 empty] | 0 | 0 | 0
3.385 | I 722 | 2.1.11 | . F2.B2 | 280mm dia. HDPE pipe (PE 100-SDR 17) | m |  | 7592 | 5655 | 5655 | 0 | 0 | 0
[10 empty] | 0 | 0 | 0
3.386 | I 732 | 2.1.12 | . F2.B2 | 315mm dia. HDPE pipe (PE 100-SDR 17) | m |  | 8775 | 6253 | 6253 | 0 | 0 | 0
[10 empty] | 0 | 0 | 0
3.387 | I 732 | 2.1.13 | . F2.B2 | 355mm dia. HDPE pipe (PE 100-SDR 17) | m |  | 9620 | 7475 | 7475 | 0 | 0 | 0
[10 empty] | 0 | 0 | 0
3.388 | I 732 | 2.1.14 | . F2.B2 | 400mm dia. HDPE pipe (PE 100-SDR 17) | m |  | 10140 | 10140 | 10140 | 0 | 0 | 0
[10 empty] | 0 | 0 | 0
3.389 | I 732 | 2.1.15 | . F2.B2 | 450mm dia. HDPE pipe (PE 100-SDR 17) | m |  | 10777 | 10777 | 10777 | 0 | 0 | 0
[10 empty] | 0 | 0 | 0
3.39 | I 732 | 2.1.16 | . F2.B2 | 500mm dia. HDPE pipe (PE 100-SDR 17) | m |  | 11531 | 11531 | 11531 | 0 | 0 | 0
[10 empty] | 0 | 0 | 0
3.391 | I 722 | 2.1.17 | . F2.B2 | 280mm dia. HDPE pipe (PE 100-SDR 11) | m |  | 7709 | 5681 | 5681 | 0 | 0 | 0
[10 empty] | 0 | 0 | 0
3.392 | I 732 | 2.1.18 | . F2.B2 | 315mm dia. HDPE pipe (PE 100-SDR 11) | m |  | 8814 | 6370 | 6370 | 0 | 0 | 0
[10 empty] | 0 | 0 | 0
3.393 | I 732 | 2.1.19 | . F2.B2 | 355mm dia. HDPE pipe (PE 100-SDR 11) | m |  | 9737 | 7488 | 7488 | 0 | 0 | 0
[10 empty] | 0 | 0 | 0
3.394 | I 732 | 2.1.20 | . F2.B2 | 400mm dia. HDPE pipe (PE 100-SDR 11) | m |  | 10348 | 10348 | 10348 | 0 | 0 | 0
[10 empty] | 0 | 0 | 0
3.395 | I 732 | 2.1.21 | . F2.B2 | 450mm dia. HDPE pipe (PE 100-SDR 11) | m |  | 10998 | 10998 | 10998 | 0 | 0 | 0
[10 empty] | 0 | 0 | 0
3.396 | I 732 | 2.1.22 | . F2.B2 | 500mm dia. HDPE pipe (PE 100-SDR 11) | m |  | 11765 | 11765 | 11765 | 0 | 0 | 0
[10 empty] | 0 | 0 | 0
3.397 | I 322 | 2.1.23 | . F2.B2 | 250mm dia. DI pipe (any pressure class ) | m |  | 8021 | 6513 | 6513 | 0 | 0 | 0
[10 empty] | 0 | 0 | 0
3.398 | I 322 | 2.1.24 | . F2.B2 | 300mm dia. DI pipe (any pressure class ) | m |  | 9204 | 6981 | 6981 | 0 | 0 | 0
[10 empty] | 0 | 0 | 0
3.399 | I 332 | 2.1.25 | . F2.B2 | 350mm dia. DI pipe (any pressure class ) | m |  | 10738 | 8216 | 8216 | 0 | 0 | 0
[10 empty] | 0 | 0 | 0
3.4 | I 332 | 2.1.26 | . F2.B2 | 400mm dia. DI pipe (any pressure class ) | m |  | 11856 | 11856 | 11856 | 0 | 0 | 0
[10 empty] | 0 | 0 | 0
3.401 | I 332 | 2.1.27 | . F2.B2 | 450mm dia. DI pipe (any pressure class ) | m |  | 13884 | 13884 | 13884 | 0 | 0 | 0
[10 empty] | 0 | 0 | 0
3.402 | I 332 | 2.1.28 | . F2.B2 | 500mm dia. DI pipe (any pressure class ) | m |  | 16588 | 16588 | 16588 | 0 | 0 | 0
[10 empty] | 0 | 0 | 0
3.403 | I 332 | 2.1.29 | . F2.B2 | 600mm dia. DI pipe (any pressure class ) | m |  | 23868 | 23868 | 23868 | 0 | 0 | 0
[10 empty] | 0 | 0 | 0
3.404 | I 342 | 2.1.30 | . F2.B2 | 700mm dia. DI pipe (any pressure class ) | m |  | 31239 | 31239 | 31239 | 0 | 0 | 0
[10 empty] | 0 | 0 | 0
3.405 | I 342 | 2.1.31 | . F2.B2 | 800mm dia. DI pipe (any pressure class ) | m |  | 42211 | 42211 | 42211 | 0 | 0 | 0
[10 empty] | 0 | 0 | 0
3.406 | I 332 | 2.1.32 | . F2.B2 | 600mm dia. DI restrain pipe (any pressure class ) | m |  | 25844 | 25844 | 25844 | 0 | 0 | 0
[10 empty] | 0 | 0 | 0
3.407 | I 342 | 2.1.33 | . F2.B2 | 700mm dia. DI restrain pipe (any pressure class ) | m |  | 37531 | 37531 | 37531 | 0 | 0 | 0
[10 empty] | 0 | 0 | 0
3.408 | I 342 | 2.1.34 | . F2.B2 | 800mm dia. DI restrain pipe (any pressure class ) | m |  | 49634 | 49634 | 49634 | 0 | 0 | 0
[10 empty] | 0 | 0 | 0
|  | 2.1 |  | Laying of pipes in trenches with maximum depth not exceeding 1.5m | [5 empty] | 0 | 0 | 0
|  | B3 |  | PRDA Roads - Hard Shoulder | [5 empty] | 0 | 0 | 0
[10 empty] | 0 | 0 | 0
3.409 | I 512 | 2.1.1 | . B3 | 63mm dia. PVC pipe (PNT 7 & PNT 11 ) | m |  | 2220 | 1720 | 1720 | 0 | 0 | 0
[10 empty] | 0 | 0 | 0
3.41 | I 512 | 2.1.2 | . B3 | 90mm dia. PVC pipe (PNT 7 & PNT 11 ) | m |  | 3340 | 2020 | 2020 | 0 | 0 | 0
[10 empty] | 0 | 0 | 0
3.411 | I 512 | 2.1.3 | . B3 | 110mm dia. PVC pipe (PNT 7 & PNT 11 ) | m |  | 3560 | 2210 | 2210 | 0 | 0 | 0
[10 empty] | 0 | 0 | 0
3.412 | I 512 | 2.1.4 | . B3 | 160mm dia. PVC pipe (PNT 7 & PNT 11 ) | m |  | 4430 | 2820 | 2820 | 0 | 0 | 0
[10 empty] | 0 | 0 | 0
3.413 | I 522 | 2.1.5 | . B3 | 225mm dia. PVC pipe (PNT 7 & PNT 11 ) | m |  | 4750 | 3230 | 3230 | 0 | 0 | 0
[10 empty] | 0 | 0 | 0
3.414 | I 712 | 2.1.6 | . B3 | 63mm dia. HDPE pipe (PE 100-SDR 17&11) | m |  | 2480 | 1940 | 1940 | 0 | 0 | 0
[10 empty] | 0 | 0 | 0
3.415 | I 712 | 2.1.7 | . B3 | 90mm dia. HDPE pipe (PE 100-SDR 17&11) | m |  | 3600 | 2250 | 2250 | 0 | 0 | 0
[10 empty] | 0 | 0 | 0
3.416 | I 712 | 2.1.8 | . B3 | 110mm dia. HDPE pipe (PE 100-SDR 17&11) | m |  | 3930 | 2520 | 2520 | 0 | 0 | 0
[10 empty] | 0 | 0 | 0
3.417 | I 712 | 2.1.9 | . B3 | 160mm dia. HDPE pipe (PE 100-SDR 17&11) | m |  | 4200 | 3070 | 3070 | 0 | 0 | 0
[10 empty] | 0 | 0 | 0
3.418 | I 722 | 2.1.10 | . B3 | 225mm dia. HDPE pipe (PE 100-SDR 17&11) | m |  | 4830 | 3530 | 3530 | 0 | 0 | 0
[10 empty] | 0 | 0 | 0
3.419 | I 722 | 2.1.11 | . B3 | 280mm dia. HDPE pipe (PE 100-SDR 17) | m |  | 5480 | 4090 | 4090 | 0 | 0 | 0
[10 empty] | 0 | 0 | 0
3.42 | I 732 | 2.1.12 | . B3 | 315mm dia. HDPE pipe (PE 100-SDR 17) | m |  | 5720 | 4500 | 4500 | 0 | 0 | 0
[10 empty] | 0 | 0 | 0
3.421 | I 732 | 2.1.13 | . B3 | 355mm dia. HDPE pipe (PE 100-SDR 17) | m |  | 6350 | 5400 | 5400 | 0 | 0 | 0
[10 empty] | 0 | 0 | 0
3.422 | I 732 | 2.1.14 | . B3 | 400mm dia. HDPE pipe (PE 100-SDR 17) | m |  | 6670 | 6670 | 6670 | 0 | 0 | 0
[10 empty] | 0 | 0 | 0
3.423 | I 732 | 2.1.15 | . B3 | 450mm dia. HDPE pipe (PE 100-SDR 17) | m |  | 7880 | 7880 | 7880 | 0 | 0 | 0
[10 empty] | 0 | 0 | 0
3.424 | I 732 | 2.1.16 | . B3 | 500mm dia. HDPE pipe (PE 100-SDR 17) | m |  | 7900 | 7900 | 7900 | 0 | 0 | 0
[10 empty] | 0 | 0 | 0
3.425 | I 722 | 2.1.17 | . B3 | 280mm dia. HDPE pipe (PE 100-SDR 11) | m |  | 5550 | 4040 | 4040 | 0 | 0 | 0
[10 empty] | 0 | 0 | 0
3.426 | I 732 | 2.1.18 | . B3 | 315mm dia. HDPE pipe (PE 100-SDR 11) | m |  | 5740 | 4520 | 4520 | 0 | 0 | 0
[10 empty] | 0 | 0 | 0
3.427 | I 732 | 2.1.19 | . B3 | 355mm dia. HDPE pipe (PE 100-SDR 11) | m |  | 6360 | 5320 | 5320 | 0 | 0 | 0
[10 empty] | 0 | 0 | 0
3.428 | I 732 | 2.1.20 | . B3 | 400mm dia. HDPE pipe (PE 100-SDR 11) | m |  | 6780 | 6780 | 6780 | 0 | 0 | 0
[10 empty] | 0 | 0 | 0
3.429 | I 732 | 2.1.21 | . B3 | 450mm dia. HDPE pipe (PE 100-SDR 11) | m |  | 8000 | 8000 | 8000 | 0 | 0 | 0
[10 empty] | 0 | 0 | 0
3.43 | I 732 | 2.1.22 | . B3 | 500mm dia. HDPE pipe (PE 100-SDR 11) | m |  | 8100 | 8100 | 8100 | 0 | 0 | 0
[10 empty] | 0 | 0 | 0
3.431 | I 322 | 2.1.23 | . B3 | 250mm dia. DI pipe (any pressure class ) | m |  | 5790 | 4670 | 4670 | 0 | 0 | 0
[10 empty] | 0 | 0 | 0
3.432 | I 322 | 2.1.24 | . B3 | 300mm dia. DI pipe (any pressure class ) | m |  | 6640 | 5240 | 5240 | 0 | 0 | 0
[10 empty] | 0 | 0 | 0
3.433 | I 332 | 2.1.25 | . B3 | 350mm dia. DI pipe (any pressure class ) | m |  | 7780 | 5970 | 5970 | 0 | 0 | 0
[10 empty] | 0 | 0 | 0
3.434 | I 332 | 2.1.26 | . B3 | 400mm dia. DI pipe (any pressure class ) | m |  | 8750 | 8750 | 8750 | 0 | 0 | 0
[10 empty] | 0 | 0 | 0
3.435 | I 332 | 2.1.27 | . B3 | 450mm dia. DI pipe (any pressure class ) | m |  | 10270 | 10270 | 10270 | 0 | 0 | 0
[10 empty] | 0 | 0 | 0
3.436 | I 332 | 2.1.28 | . B3 | 500mm dia. DI pipe (any pressure class ) | m |  | 12330 | 12330 | 12330 | 0 | 0 | 0
[10 empty] | 0 | 0 | 0
3.437 | I 332 | 2.1.29 | . B3 | 600mm dia. DI pipe (any pressure class ) | m |  | 17680 | 17680 | 17680 | 0 | 0 | 0
[10 empty] | 0 | 0 | 0
3.438 | I 342 | 2.1.30 | . B3 | 700mm dia. DI pipe (any pressure class ) | m |  | 22930 | 22930 | 22930 | 0 | 0 | 0
[10 empty] | 0 | 0 | 0
3.439 | I 342 | 2.1.31 | . B3 | 800mm dia. DI pipe (any pressure class ) | m |  | 30990 | 30990 | 30990 | 0 | 0 | 0
[10 empty] | 0 | 0 | 0
3.44 | I 332 | 2.1.32 | . B3 | 600mm dia. DI restrain pipe (any pressure class ) | m |  | 19180 | 19180 | 19180 | 0 | 0 | 0
[10 empty] | 0 | 0 | 0
3.441 | I 342 | 2.1.33 | . B3 | 700mm dia. DI restrain pipe (any pressure class ) | m |  | 27740 | 27740 | 27740 | 0 | 0 | 0
[10 empty] | 0 | 0 | 0
3.442 | I 342 | 2.1.34 | . B3 | 800mm dia. DI restrain pipe (any pressure class ) | m |  | 36640 | 36640 | 36640 | 0 | 0 | 0
[10 empty] | 0 | 0 | 0
|  | 2.1 |  | Laying of pipes in trenches with maximum depth not exceeding 1.5m | [5 empty] | 0 | 0 | 0
|  | F2.B3 |  | PRDA Roads - Hard Shoulder for MC/ UC Areas | [5 empty] | 0 | 0 | 0
[10 empty] | 0 | 0 | 0
3.443 | I 512 | 2.1.1 | . F2.B3 | 63mm dia. PVC pipe (PNT 7 & PNT 11 ) | m |  | 2886 | 2236 | 2236 | 0 | 0 | 0
[10 empty] | 0 | 0 | 0
3.444 | I 512 | 2.1.2 | . F2.B3 | 90mm dia. PVC pipe (PNT 7 & PNT 11 ) | m |  | 4342 | 2626 | 2626 | 0 | 0 | 0
[10 empty] | 0 | 0 | 0
3.445 | I 512 | 2.1.3 | . F2.B3 | 110mm dia. PVC pipe (PNT 7 & PNT 11 ) | m |  | 4628 | 2873 | 2873 | 0 | 0 | 0
[10 empty] | 0 | 0 | 0
3.446 | I 512 | 2.1.4 | . F2.B3 | 160mm dia. PVC pipe (PNT 7 & PNT 11 ) | m |  | 5759 | 3666 | 3666 | 0 | 0 | 0
[10 empty] | 0 | 0 | 0
3.447 | I 522 | 2.1.5 | . F2.B3 | 225mm dia. PVC pipe (PNT 7 & PNT 11 ) | m |  | 6175 | 4199 | 4199 | 0 | 0 | 0
[10 empty] | 0 | 0 | 0
3.448 | I 712 | 2.1.6 | . F2.B3 | 63mm dia. HDPE pipe (PE 100-SDR 17&11) | m |  | 3224 | 2522 | 2522 | 0 | 0 | 0
[10 empty] | 0 | 0 | 0
3.449 | I 712 | 2.1.7 | . F2.B3 | 90mm dia. HDPE pipe (PE 100-SDR 17&11) | m |  | 4680 | 2925 | 2925 | 0 | 0 | 0
[10 empty] | 0 | 0 | 0
3.45 | I 712 | 2.1.8 | . F2.B3 | 110mm dia. HDPE pipe (PE 100-SDR 17&11) | m |  | 5109 | 3276 | 3276 | 0 | 0 | 0
[10 empty] | 0 | 0 | 0
3.451 | I 712 | 2.1.9 | . F2.B3 | 160mm dia. HDPE pipe (PE 100-SDR 17&11) | m |  | 5460 | 3991 | 3991 | 0 | 0 | 0
[10 empty] | 0 | 0 | 0
3.452 | I 722 | 2.1.10 | . F2.B3 | 225mm dia. HDPE pipe (PE 100-SDR 17&11) | m |  | 6279 | 4589 | 4589 | 0 | 0 | 0
[10 empty] | 0 | 0 | 0
3.453 | I 722 | 2.1.11 | . F2.B3 | 280mm dia. HDPE pipe (PE 100-SDR 17) | m |  | 7124 | 5317 | 5317 | 0 | 0 | 0
[10 empty] | 0 | 0 | 0
3.454 | I 732 | 2.1.12 | . F2.B3 | 315mm dia. HDPE pipe (PE 100-SDR 17) | m |  | 7436 | 5850 | 5850 | 0 | 0 | 0
[10 empty] | 0 | 0 | 0
3.455 | I 732 | 2.1.13 | . F2.B3 | 355mm dia. HDPE pipe (PE 100-SDR 17) | m |  | 8255 | 7020 | 7020 | 0 | 0 | 0
[10 empty] | 0 | 0 | 0
3.456 | I 732 | 2.1.14 | . F2.B3 | 400mm dia. HDPE pipe (PE 100-SDR 17) | m |  | 8671 | 8671 | 8671 | 0 | 0 | 0
[10 empty] | 0 | 0 | 0
3.457 | I 732 | 2.1.15 | . F2.B3 | 450mm dia. HDPE pipe (PE 100-SDR 17) | m |  | 10244 | 10244 | 10244 | 0 | 0 | 0
[10 empty] | 0 | 0 | 0
3.458 | I 732 | 2.1.16 | . F2.B3 | 500mm dia. HDPE pipe (PE 100-SDR 17) | m |  | 10270 | 10270 | 10270 | 0 | 0 | 0
[10 empty] | 0 | 0 | 0
3.459 | I 722 | 2.1.17 | . F2.B3 | 280mm dia. HDPE pipe (PE 100-SDR 11) | m |  | 7215 | 5252 | 5252 | 0 | 0 | 0
[10 empty] | 0 | 0 | 0
3.46 | I 732 | 2.1.18 | . F2.B3 | 315mm dia. HDPE pipe (PE 100-SDR 11) | m |  | 7462 | 5876 | 5876 | 0 | 0 | 0
[10 empty] | 0 | 0 | 0
3.461 | I 732 | 2.1.19 | . F2.B3 | 355mm dia. HDPE pipe (PE 100-SDR 11) | m |  | 8268 | 6916 | 6916 | 0 | 0 | 0
[10 empty] | 0 | 0 | 0
3.462 | I 732 | 2.1.20 | . F2.B3 | 400mm dia. HDPE pipe (PE 100-SDR 11) | m |  | 8814 | 8814 | 8814 | 0 | 0 | 0
[10 empty] | 0 | 0 | 0
3.463 | I 732 | 2.1.21 | . F2.B3 | 450mm dia. HDPE pipe (PE 100-SDR 11) | m |  | 10400 | 10400 | 10400 | 0 | 0 | 0
[10 empty] | 0 | 0 | 0
3.464 | I 732 | 2.1.22 | . F2.B3 | 500mm dia. HDPE pipe (PE 100-SDR 11) | m |  | 10530 | 10530 | 10530 | 0 | 0 | 0
[10 empty] | 0 | 0 | 0
3.465 | I 322 | 2.1.23 | . F2.B3 | 250mm dia. DI pipe (any pressure class ) | m |  | 7527 | 6071 | 6071 | 0 | 0 | 0
[10 empty] | 0 | 0 | 0
3.466 | I 322 | 2.1.24 | . F2.B3 | 300mm dia. DI pipe (any pressure class ) | m |  | 8632 | 6812 | 6812 | 0 | 0 | 0
[10 empty] | 0 | 0 | 0
3.467 | I 332 | 2.1.25 | . F2.B3 | 350mm dia. DI pipe (any pressure class ) | m |  | 10114 | 7761 | 7761 | 0 | 0 | 0
[10 empty] | 0 | 0 | 0
3.468 | I 332 | 2.1.26 | . F2.B3 | 400mm dia. DI pipe (any pressure class ) | m |  | 11375 | 11375 | 11375 | 0 | 0 | 0
[10 empty] | 0 | 0 | 0
3.469 | I 332 | 2.1.27 | . F2.B3 | 450mm dia. DI pipe (any pressure class ) | m |  | 13351 | 13351 | 13351 | 0 | 0 | 0
[10 empty] | 0 | 0 | 0
3.47 | I 332 | 2.1.28 | . F2.B3 | 500mm dia. DI pipe (any pressure class ) | m |  | 16029 | 16029 | 16029 | 0 | 0 | 0
[10 empty] | 0 | 0 | 0
3.471 | I 332 | 2.1.29 | . F2.B3 | 600mm dia. DI pipe (any pressure class ) | m |  | 22984 | 22984 | 22984 | 0 | 0 | 0
[10 empty] | 0 | 0 | 0
3.472 | I 342 | 2.1.30 | . F2.B3 | 700mm dia. DI pipe (any pressure class ) | m |  | 29809 | 29809 | 29809 | 0 | 0 | 0
[10 empty] | 0 | 0 | 0
3.473 | I 342 | 2.1.31 | . F2.B3 | 800mm dia. DI pipe (any pressure class ) | m |  | 40287 | 40287 | 40287 | 0 | 0 | 0
[10 empty] | 0 | 0 | 0
3.474 | I 332 | 2.1.32 | . F2.B3 | 600mm dia. DI restrain pipe (any pressure class ) | m |  | 24934 | 24934 | 24934 | 0 | 0 | 0
[10 empty] | 0 | 0 | 0
3.475 | I 342 | 2.1.33 | . F2.B3 | 700mm dia. DI restrain pipe (any pressure class ) | m |  | 36062 | 36062 | 36062 | 0 | 0 | 0
[10 empty] | 0 | 0 | 0
3.476 | I 342 | 2.1.34 | . F2.B3 | 800mm dia. DI restrain pipe (any pressure class ) | m |  | 47632 | 47632 | 47632 | 0 | 0 | 0
[10 empty] | 0 | 0 | 0
|  | 2.1 |  | Laying of pipes in trenches with maximum depth not exceeding 1.5m | [5 empty] | 0 | 0 | 0
|  | B4 |  | PRDA Roads - Soft Shoulder | [5 empty] | 0 | 0 | 0
[10 empty] | 0 | 0 | 0
3.477 | I 512 | 2.1.1 | . B4 | 63mm dia. PVC pipe (PNT 7 & PNT 11 ) | m |  | 2070 | 1360 | 1360 | 0 | 0 | 0
[10 empty] | 0 | 0 | 0
3.478 | I 512 | 2.1.2 | . B4 | 90mm dia. PVC pipe (PNT 7 & PNT 11 ) | m |  | 2950 | 1580 | 1580 | 0 | 0 | 0
[10 empty] | 0 | 0 | 0
3.479 | I 512 | 2.1.3 | . B4 | 110mm dia. PVC pipe (PNT 7 & PNT 11 ) | m |  | 3190 | 1750 | 1750 | 0 | 0 | 0
[10 empty] | 0 | 0 | 0
3.48 | I 512 | 2.1.4 | . B4 | 160mm dia. PVC pipe (PNT 7 & PNT 11 ) | m |  | 3840 | 2220 | 2220 | 0 | 0 | 0
[10 empty] | 0 | 0 | 0
3.481 | I 522 | 2.1.5 | . B4 | 225mm dia. PVC pipe (PNT 7 & PNT 11 ) | m |  | 4140 | 2620 | 2620 | 0 | 0 | 0
[10 empty] | 0 | 0 | 0
3.482 | I 712 | 2.1.6 | . B4 | 63mm dia. HDPE pipe (PE 100-SDR 17&11) | m |  | 2350 | 1580 | 1580 | 0 | 0 | 0
[10 empty] | 0 | 0 | 0
3.483 | I 712 | 2.1.7 | . B4 | 90mm dia. HDPE pipe (PE 100-SDR 17&11) | m |  | 3140 | 1830 | 1830 | 0 | 0 | 0
[10 empty] | 0 | 0 | 0
3.484 | I 712 | 2.1.8 | . B4 | 110mm dia. HDPE pipe (PE 100-SDR 17&11) | m |  | 3410 | 2080 | 2080 | 0 | 0 | 0
[10 empty] | 0 | 0 | 0
3.485 | I 712 | 2.1.9 | . B4 | 160mm dia. HDPE pipe (PE 100-SDR 17&11) | m |  | 3690 | 2280 | 2280 | 0 | 0 | 0
[10 empty] | 0 | 0 | 0
3.486 | I 722 | 2.1.10 | . B4 | 225mm dia. HDPE pipe (PE 100-SDR 17&11) | m |  | 4270 | 2670 | 2670 | 0 | 0 | 0
[10 empty] | 0 | 0 | 0
3.487 | I 722 | 2.1.11 | . B4 | 280mm dia. HDPE pipe (PE 100-SDR 17) | m |  | 4840 | 3100 | 3100 | 0 | 0 | 0
[10 empty] | 0 | 0 | 0
3.488 | I 732 | 2.1.12 | . B4 | 315mm dia. HDPE pipe (PE 100-SDR 17) | m |  | 5710 | 3490 | 3490 | 0 | 0 | 0
[10 empty] | 0 | 0 | 0
3.489 | I 732 | 2.1.13 | . B4 | 355mm dia. HDPE pipe (PE 100-SDR 17) | m |  | 6330 | 4190 | 4190 | 0 | 0 | 0
[10 empty] | 0 | 0 | 0
3.49 | I 732 | 2.1.14 | . B4 | 400mm dia. HDPE pipe (PE 100-SDR 17) | m |  | 6650 | 6650 | 6650 | 0 | 0 | 0
[10 empty] | 0 | 0 | 0
3.491 | I 732 | 2.1.15 | . B4 | 450mm dia. HDPE pipe (PE 100-SDR 17) | m |  | 7120 | 7120 | 7120 | 0 | 0 | 0
[10 empty] | 0 | 0 | 0
3.492 | I 732 | 2.1.16 | . B4 | 500mm dia. HDPE pipe (PE 100-SDR 17) | m |  | 7610 | 7610 | 7610 | 0 | 0 | 0
[10 empty] | 0 | 0 | 0
3.493 | I 722 | 2.1.17 | . B4 | 280mm dia. HDPE pipe (PE 100-SDR 11) | m |  | 4900 | 3090 | 3090 | 0 | 0 | 0
[10 empty] | 0 | 0 | 0
3.494 | I 732 | 2.1.18 | . B4 | 315mm dia. HDPE pipe (PE 100-SDR 11) | m |  | 5730 | 3470 | 3470 | 0 | 0 | 0
[10 empty] | 0 | 0 | 0
3.495 | I 732 | 2.1.19 | . B4 | 355mm dia. HDPE pipe (PE 100-SDR 11) | m |  | 6360 | 4170 | 4170 | 0 | 0 | 0
[10 empty] | 0 | 0 | 0
3.496 | I 732 | 2.1.20 | . B4 | 400mm dia. HDPE pipe (PE 100-SDR 11) | m |  | 6770 | 6770 | 6770 | 0 | 0 | 0
[10 empty] | 0 | 0 | 0
3.497 | I 732 | 2.1.21 | . B4 | 450mm dia. HDPE pipe (PE 100-SDR 11) | m |  | 7250 | 7250 | 7250 | 0 | 0 | 0
[10 empty] | 0 | 0 | 0
3.498 | I 732 | 2.1.22 | . B4 | 500mm dia. HDPE pipe (PE 100-SDR 11) | m |  | 7760 | 7760 | 7760 | 0 | 0 | 0
[10 empty] | 0 | 0 | 0
3.499 | I 322 | 2.1.23 | . B4 | 250mm dia. DI pipe (any pressure class ) | m |  | 5140 | 3420 | 3420 | 0 | 0 | 0
[10 empty] | 0 | 0 | 0
3.5 | I 322 | 2.1.24 | . B4 | 300mm dia. DI pipe (any pressure class ) | m |  | 5980 | 3690 | 3690 | 0 | 0 | 0
[10 empty] | 0 | 0 | 0
3.501 | I 332 | 2.1.25 | . B4 | 350mm dia. DI pipe (any pressure class ) | m |  | 7010 | 4730 | 4730 | 0 | 0 | 0
[10 empty] | 0 | 0 | 0
3.502 | I 332 | 2.1.26 | . B4 | 400mm dia. DI pipe (any pressure class ) | m |  | 7870 | 7870 | 7870 | 0 | 0 | 0
[10 empty] | 0 | 0 | 0
3.503 | I 332 | 2.1.27 | . B4 | 450mm dia. DI pipe (any pressure class ) | m |  | 9370 | 9370 | 9370 | 0 | 0 | 0
[10 empty] | 0 | 0 | 0
3.504 | I 332 | 2.1.28 | . B4 | 500mm dia. DI pipe (any pressure class ) | m |  | 11410 | 11410 | 11410 | 0 | 0 | 0
[10 empty] | 0 | 0 | 0
3.505 | I 332 | 2.1.29 | . B4 | 600mm dia. DI pipe (any pressure class ) | m |  | 16430 | 16430 | 16430 | 0 | 0 | 0
[10 empty] | 0 | 0 | 0
3.506 | I 342 | 2.1.30 | . B4 | 700mm dia. DI pipe (any pressure class ) | m |  | 19830 | 19830 | 19830 | 0 | 0 | 0
[10 empty] | 0 | 0 | 0
3.507 | I 342 | 2.1.31 | . B4 | 800mm dia. DI pipe (any pressure class ) | m |  | 29830 | 29830 | 29830 | 0 | 0 | 0
[10 empty] | 0 | 0 | 0
3.508 | I 332 | 2.1.32 | . B4 | 600mm dia. DI restrain pipe (any pressure class ) | m |  | 17880 | 17880 | 17880 | 0 | 0 | 0
[10 empty] | 0 | 0 | 0
3.509 | I 342 | 2.1.33 | . B4 | 700mm dia. DI restrain pipe (any pressure class ) | m |  | 26470 | 26470 | 26470 | 0 | 0 | 0
[10 empty] | 0 | 0 | 0
3.51 | I 342 | 2.1.34 | . B4 | 800mm dia. DI restrain pipe (any pressure class ) | m |  | 35400 | 35400 | 35400 | 0 | 0 | 0
[10 empty] | 0 | 0 | 0
|  | 2.1 |  | Laying of pipes in trenches with maximum depth not exceeding 1.5m | [5 empty] | 0 | 0 | 0
|  | F2.B4 |  | PRDA Roads - Soft Shoulder | [5 empty] | 0 | 0 | 0
[10 empty] | 0 | 0 | 0
3.511 | I 512 | 2.1.1 | . F2.B4 | 63mm dia. PVC pipe (PNT 7 & PNT 11 ) | m |  | 2691 | 1768 | 1768 | 0 | 0 | 0
[10 empty] | 0 | 0 | 0
3.512 | I 512 | 2.1.2 | . F2.B4 | 90mm dia. PVC pipe (PNT 7 & PNT 11 ) | m |  | 3835 | 2054 | 2054 | 0 | 0 | 0
[10 empty] | 0 | 0 | 0
3.513 | I 512 | 2.1.3 | . F2.B4 | 110mm dia. PVC pipe (PNT 7 & PNT 11 ) | m |  | 4147 | 2275 | 2275 | 0 | 0 | 0
[10 empty] | 0 | 0 | 0
3.514 | I 512 | 2.1.4 | . F2.B4 | 160mm dia. PVC pipe (PNT 7 & PNT 11 ) | m |  | 4992 | 2886 | 2886 | 0 | 0 | 0
[10 empty] | 0 | 0 | 0
3.515 | I 522 | 2.1.5 | . F2.B4 | 225mm dia. PVC pipe (PNT 7 & PNT 11 ) | m |  | 5382 | 3406 | 3406 | 0 | 0 | 0
[10 empty] | 0 | 0 | 0
3.516 | I 712 | 2.1.6 | . F2.B4 | 63mm dia. HDPE pipe (PE 100-SDR 17&11) | m |  | 3055 | 2054 | 2054 | 0 | 0 | 0
[10 empty] | 0 | 0 | 0
3.517 | I 712 | 2.1.7 | . F2.B4 | 90mm dia. HDPE pipe (PE 100-SDR 17&11) | m |  | 4082 | 2379 | 2379 | 0 | 0 | 0
[10 empty] | 0 | 0 | 0
3.518 | I 712 | 2.1.8 | . F2.B4 | 110mm dia. HDPE pipe (PE 100-SDR 17&11) | m |  | 4433 | 2704 | 2704 | 0 | 0 | 0
[10 empty] | 0 | 0 | 0
3.519 | I 712 | 2.1.9 | . F2.B4 | 160mm dia. HDPE pipe (PE 100-SDR 17&11) | m |  | 4797 | 2964 | 2964 | 0 | 0 | 0
[10 empty] | 0 | 0 | 0
3.52 | I 722 | 2.1.10 | . F2.B4 | 225mm dia. HDPE pipe (PE 100-SDR 17&11) | m |  | 5551 | 3471 | 3471 | 0 | 0 | 0
[10 empty] | 0 | 0 | 0
3.521 | I 722 | 2.1.11 | . F2.B4 | 280mm dia. HDPE pipe (PE 100-SDR 17) | m |  | 6292 | 4030 | 4030 | 0 | 0 | 0
[10 empty] | 0 | 0 | 0
3.522 | I 732 | 2.1.12 | . F2.B4 | 315mm dia. HDPE pipe (PE 100-SDR 17) | m |  | 7423 | 4537 | 4537 | 0 | 0 | 0
[10 empty] | 0 | 0 | 0
3.523 | I 732 | 2.1.13 | . F2.B4 | 355mm dia. HDPE pipe (PE 100-SDR 17) | m |  | 8229 | 5447 | 5447 | 0 | 0 | 0
[10 empty] | 0 | 0 | 0
3.524 | I 732 | 2.1.14 | . F2.B4 | 400mm dia. HDPE pipe (PE 100-SDR 17) | m |  | 8645 | 8645 | 8645 | 0 | 0 | 0
[10 empty] | 0 | 0 | 0
3.525 | I 732 | 2.1.15 | . F2.B4 | 450mm dia. HDPE pipe (PE 100-SDR 17) | m |  | 9256 | 9256 | 9256 | 0 | 0 | 0
[10 empty] | 0 | 0 | 0
3.526 | I 732 | 2.1.16 | . F2.B4 | 500mm dia. HDPE pipe (PE 100-SDR 17) | m |  | 9893 | 9893 | 9893 | 0 | 0 | 0
[10 empty] | 0 | 0 | 0
3.527 | I 722 | 2.1.17 | . F2.B4 | 280mm dia. HDPE pipe (PE 100-SDR 11) | m |  | 6370 | 4017 | 4017 | 0 | 0 | 0
[10 empty] | 0 | 0 | 0
3.528 | I 732 | 2.1.18 | . F2.B4 | 315mm dia. HDPE pipe (PE 100-SDR 11) | m |  | 7449 | 4511 | 4511 | 0 | 0 | 0
[10 empty] | 0 | 0 | 0
3.529 | I 732 | 2.1.19 | . F2.B4 | 355mm dia. HDPE pipe (PE 100-SDR 11) | m |  | 8268 | 5421 | 5421 | 0 | 0 | 0
[10 empty] | 0 | 0 | 0
3.53 | I 732 | 2.1.20 | . F2.B4 | 400mm dia. HDPE pipe (PE 100-SDR 11) | m |  | 8801 | 8801 | 8801 | 0 | 0 | 0
[10 empty] | 0 | 0 | 0
3.531 | I 732 | 2.1.21 | . F2.B4 | 450mm dia. HDPE pipe (PE 100-SDR 11) | m |  | 9425 | 9425 | 9425 | 0 | 0 | 0
[10 empty] | 0 | 0 | 0
3.532 | I 732 | 2.1.22 | . F2.B4 | 500mm dia. HDPE pipe (PE 100-SDR 11) | m |  | 10088 | 10088 | 10088 | 0 | 0 | 0
[10 empty] | 0 | 0 | 0
3.533 | I 322 | 2.1.23 | . F2.B4 | 250mm dia. DI pipe (any pressure class ) | m |  | 6682 | 4446 | 4446 | 0 | 0 | 0
[10 empty] | 0 | 0 | 0
3.534 | I 322 | 2.1.24 | . F2.B4 | 300mm dia. DI pipe (any pressure class ) | m |  | 7774 | 4797 | 4797 | 0 | 0 | 0
[10 empty] | 0 | 0 | 0
3.535 | I 332 | 2.1.25 | . F2.B4 | 350mm dia. DI pipe (any pressure class ) | m |  | 9113 | 6149 | 6149 | 0 | 0 | 0
[10 empty] | 0 | 0 | 0
3.536 | I 332 | 2.1.26 | . F2.B4 | 400mm dia. DI pipe (any pressure class ) | m |  | 10231 | 10231 | 10231 | 0 | 0 | 0
[10 empty] | 0 | 0 | 0
3.537 | I 332 | 2.1.27 | . F2.B4 | 450mm dia. DI pipe (any pressure class ) | m |  | 12181 | 12181 | 12181 | 0 | 0 | 0
[10 empty] | 0 | 0 | 0
3.538 | I 332 | 2.1.28 | . F2.B4 | 500mm dia. DI pipe (any pressure class ) | m |  | 14833 | 14833 | 14833 | 0 | 0 | 0
[10 empty] | 0 | 0 | 0
3.539 | I 332 | 2.1.29 | . F2.B4 | 600mm dia. DI pipe (any pressure class ) | m |  | 21359 | 21359 | 21359 | 0 | 0 | 0
[10 empty] | 0 | 0 | 0
3.54 | I 342 | 2.1.30 | . F2.B4 | 700mm dia. DI pipe (any pressure class ) | m |  | 25779 | 25779 | 25779 | 0 | 0 | 0
[10 empty] | 0 | 0 | 0
3.541 | I 342 | 2.1.31 | . F2.B4 | 800mm dia. DI pipe (any pressure class ) | m |  | 38779 | 38779 | 38779 | 0 | 0 | 0
[10 empty] | 0 | 0 | 0
3.542 | I 332 | 2.1.32 | . F2.B4 | 600mm dia. DI restrain pipe (any pressure class ) | m |  | 23244 | 23244 | 23244 | 0 | 0 | 0
[10 empty] | 0 | 0 | 0
3.543 | I 342 | 2.1.33 | . F2.B4 | 700mm dia. DI restrain pipe (any pressure class ) | m |  | 34411 | 34411 | 34411 | 0 | 0 | 0
[10 empty] | 0 | 0 | 0
3.544 | I 342 | 2.1.34 | . F2.B4 | 800mm dia. DI restrain pipe (any pressure class ) | m |  | 46020 | 46020 | 46020 | 0 | 0 | 0
[10 empty] | 0 | 0 | 0
|  | 2.1 |  | Laying of pipes in trenches with maximum depth not exceeding 1.5m | [5 empty] | 0 | 0 | 0
|  | C1 |  | Pradeshasaba - Carriageway, Asphalt Concrete | [5 empty] | 0 | 0 | 0
[10 empty] | 0 | 0 | 0
3.545 | I 512 | 2.1.1 | . C1 | 63mm dia. PVC pipe (PNT 7 & PNT 11 ) | m |  | 2740 | 1960 | 1960 | 0 | 0 | 0
[10 empty] | 0 | 0 | 0
3.546 | I 512 | 2.1.2 | . C1 | 90mm dia. PVC pipe (PNT 7 & PNT 11 ) | m |  | 3740 | 2270 | 2270 | 0 | 0 | 0
[10 empty] | 0 | 0 | 0
3.547 | I 512 | 2.1.3 | . C1 | 110mm dia. PVC pipe (PNT 7 & PNT 11 ) | m |  | 3970 | 2650 | 2460 | 0 | 0 | 0
[10 empty] | 0 | 0 | 0
3.548 | I 512 | 2.1.4 | . C1 | 160mm dia. PVC pipe (PNT 7 & PNT 11 ) | m |  | 4880 | 3080 | 3080 | 0 | 0 | 0
[10 empty] | 0 | 0 | 0
3.549 | I 522 | 2.1.5 | . C1 | 225mm dia. PVC pipe (PNT 7 & PNT 11 ) | m |  | 5330 | 3480 | 3480 | 0 | 0 | 0
[10 empty] | 0 | 0 | 0
3.55 | I 712 | 2.1.6 | . C1 | 63mm dia. HDPE pipe (PE 100-SDR 17&11) | m |  | 3020 | 2220 | 2220 | 0 | 0 | 0
|  |  | . C1 | [6 empty] | 0 | 0 | 0
3.551 | I 712 | 2.1.7 | . C1 | 90mm dia. HDPE pipe (PE 100-SDR 17&11) | m |  | 4000 | 2520 | 2520 | 0 | 0 | 0
[10 empty] | 0 | 0 | 0
3.552 | I 712 | 2.1.8 | . C1 | 110mm dia. HDPE pipe (PE 100-SDR 17&11) | m |  | 4440 | 2790 | 2790 | 0 | 0 | 0
[10 empty] | 0 | 0 | 0
3.553 | I 712 | 2.1.9 | . C1 | 160mm dia. HDPE pipe (PE 100-SDR 17&11) | m |  | 4770 | 3330 | 3330 | 0 | 0 | 0
[10 empty] | 0 | 0 | 0
3.554 | I 722 | 2.1.10 | . C1 | 225mm dia. HDPE pipe (PE 100-SDR 17&11) | m |  | 5410 | 3790 | 3790 | 0 | 0 | 0
[10 empty] | 0 | 0 | 0
3.555 | I 722 | 2.1.11 | . C1 | 280mm dia. HDPE pipe (PE 100-SDR 17) | m |  | 5980 | 4340 | 4340 | 0 | 0 | 0
[10 empty] | 0 | 0 | 0
3.556 | I 732 | 2.1.12 | . C1 | 315mm dia. HDPE pipe (PE 100-SDR 17) | m |  | 6890 | 4790 | 4790 | 0 | 0 | 0
[10 empty] | 0 | 0 | 0
3.557 | I 732 | 2.1.13 | . C1 | 355mm dia. HDPE pipe (PE 100-SDR 17) | m |  | 7470 | 5750 | 5750 | 0 | 0 | 0
[10 empty] | 0 | 0 | 0
3.558 | I 732 | 2.1.14 | . C1 | 400mm dia. HDPE pipe (PE 100-SDR 17) | m |  | 8040 | 8040 | 8040 | 0 | 0 | 0
[10 empty] | 0 | 0 | 0
3.559 | I 732 | 2.1.15 | . C1 | 450mm dia. HDPE pipe (PE 100-SDR 17) | m |  | 8540 | 8540 | 8540 | 0 | 0 | 0
[10 empty] | 0 | 0 | 0
3.56 | I 732 | 2.1.16 | . C1 | 500mm dia. HDPE pipe (PE 100-SDR 17) | m |  | 9120 | 9120 | 9120 | 0 | 0 | 0
[10 empty] | 0 | 0 | 0
3.561 | I 722 | 2.1.17 | . C1 | 280mm dia. HDPE pipe (PE 100-SDR 11) | m |  | 6110 | 4390 | 4390 | 0 | 0 | 0
[10 empty] | 0 | 0 | 0
3.562 | I 732 | 2.1.18 | . C1 | 315mm dia. HDPE pipe (PE 100-SDR 11) | m |  | 6980 | 4820 | 4820 | 0 | 0 | 0
[10 empty] | 0 | 0 | 0
3.563 | I 732 | 2.1.19 | . C1 | 355mm dia. HDPE pipe (PE 100-SDR 11) | m |  | 7570 | 5790 | 5790 | 0 | 0 | 0
[10 empty] | 0 | 0 | 0
3.564 | I 732 | 2.1.20 | . C1 | 400mm dia. HDPE pipe (PE 100-SDR 11) | m |  | 8150 | 8150 | 8150 | 0 | 0 | 0
[10 empty] | 0 | 0 | 0
3.565 | I 732 | 2.1.21 | . C1 | 450mm dia. HDPE pipe (PE 100-SDR 11) | m |  | 8650 | 8650 | 8650 | 0 | 0 | 0
[10 empty] | 0 | 0 | 0
3.566 | I 732 | 2.1.22 | . C1 | 500mm dia. HDPE pipe (PE 100-SDR 11) | m |  | 9270 | 9270 | 9270 | 0 | 0 | 0
[10 empty] | 0 | 0 | 0
3.567 | I 322 | 2.1.23 | . C1 | 250mm dia. DI pipe (any pressure class ) | m |  | 6320 | 5510 | 5510 | 0 | 0 | 0
[10 empty] | 0 | 0 | 0
3.568 | I 322 | 2.1.24 | . C1 | 300mm dia. DI pipe (any pressure class ) | m |  | 7160 | 5830 | 5830 | 0 | 0 | 0
[10 empty] | 0 | 0 | 0
3.569 | I 332 | 2.1.25 | . C1 | 350mm dia. DI pipe (any pressure class ) | m |  | 8360 | 6820 | 6820 | 0 | 0 | 0
[10 empty] | 0 | 0 | 0
3.57 | I 332 | 2.1.26 | . C1 | 400mm dia. DI pipe (any pressure class ) | m |  | 9270 | 9270 | 9270 | 0 | 0 | 0
[10 empty] | 0 | 0 | 0
3.571 | I 332 | 2.1.27 | . C1 | 450mm dia. DI pipe (any pressure class ) | m |  | 10820 | 10820 | 10820 | 0 | 0 | 0
[10 empty] | 0 | 0 | 0
3.572 | I 332 | 2.1.28 | . C1 | 500mm dia. DI pipe (any pressure class ) | m |  | 12880 | 12880 | 12880 | 0 | 0 | 0
[10 empty] | 0 | 0 | 0
3.573 | I 332 | 2.1.29 | . C1 | 600mm dia. DI pipe (any pressure class ) | m |  | 18370 | 18370 | 18370 | 0 | 0 | 0
[10 empty] | 0 | 0 | 0
3.574 | I 342 | 2.1.30 | . C1 | 700mm dia. DI pipe (any pressure class ) | m |  | 24300 | 24300 | 24300 | 0 | 0 | 0
[10 empty] | 0 | 0 | 0
3.575 | I 342 | 2.1.31 | . C1 | 800mm dia. DI pipe (any pressure class ) | m |  | 32920 | 32920 | 32920 | 0 | 0 | 0
[10 empty] | 0 | 0 | 0
3.576 | I 332 | 2.1.32 | . C1 | 600mm dia. DI restrain pipe (any pressure class ) | m |  | 19830 | 19830 | 19830 | 0 | 0 | 0
[10 empty] | 0 | 0 | 0
3.577 | I 342 | 2.1.33 | . C1 | 700mm dia. DI restrain pipe (any pressure class ) | m |  | 29190 | 29190 | 29190 | 0 | 0 | 0
[10 empty] | 0 | 0 | 0
3.578 | I 342 | 2.1.34 | . C1 | 800mm dia. DI restrain pipe (any pressure class ) | m |  | 38670 | 38670 | 38670 | 0 | 0 | 0
[10 empty] | 0 | 0 | 0
|  | 2.1 |  | Laying of pipes in trenches with maximum depth not exceeding 1.5m | [5 empty] | 0 | 0 | 0
|  | C2 |  | Pradeshasaba - Carriageway, Tar | [5 empty] | 0 | 0 | 0
[10 empty] | 0 | 0 | 0
3.579 | I 512 | 2.1.1 | . C2 | 63mm dia. PVC pipe (PNT 7 & PNT 11 ) | m |  | 2510 | 1960 | 1960 | 0 | 0 | 0
[10 empty] | 0 | 0 | 0
3.58 | I 512 | 2.1.2 | . C2 | 90mm dia. PVC pipe (PNT 7 & PNT 11 ) | m |  | 3570 | 2180 | 2160 | 0 | 0 | 0
[10 empty] | 0 | 0 | 0
3.581 | I 512 | 2.1.3 | . C2 | 110mm dia. PVC pipe (PNT 7 & PNT 11 ) | m |  | 3800 | 2640 | 2360 | 0 | 0 | 0
[10 empty] | 0 | 0 | 0
3.582 | I 512 | 2.1.4 | . C2 | 160mm dia. PVC pipe (PNT 7 & PNT 11 ) | m |  | 4700 | 3020 | 3020 | 0 | 0 | 0
[10 empty] | 0 | 0 | 0
3.583 | I 522 | 2.1.5 | . C2 | 225mm dia. PVC pipe (PNT 7 & PNT 11 ) | m |  | 5020 | 3430 | 3430 | 0 | 0 | 0
[10 empty] | 0 | 0 | 0
3.584 | I 712 | 2.1.6 | . C2 | 63mm dia. HDPE pipe (PE 100-SDR 17&11) | m |  | 2730 | 2140 | 2140 | 0 | 0 | 0
[10 empty] | 0 | 0 | 0
3.585 | I 712 | 2.1.7 | . C2 | 90mm dia. HDPE pipe (PE 100-SDR 17&11) | m |  | 3820 | 2430 | 2430 | 0 | 0 | 0
[10 empty] | 0 | 0 | 0
3.586 | I 712 | 2.1.8 | . C2 | 110mm dia. HDPE pipe (PE 100-SDR 17&11) | m |  | 4200 | 2720 | 2720 | 0 | 0 | 0
[10 empty] | 0 | 0 | 0
3.587 | I 712 | 2.1.9 | . C2 | 160mm dia. HDPE pipe (PE 100-SDR 17&11) | m |  | 4460 | 3200 | 3200 | 0 | 0 | 0
[10 empty] | 0 | 0 | 0
3.588 | I 722 | 2.1.10 | . C2 | 225mm dia. HDPE pipe (PE 100-SDR 17&11) | m |  | 5110 | 3690 | 3690 | 0 | 0 | 0
[10 empty] | 0 | 0 | 0
3.589 | I 722 | 2.1.11 | . C2 | 280mm dia. HDPE pipe (PE 100-SDR 17) | m |  | 5760 | 4260 | 4260 | 0 | 0 | 0
[10 empty] | 0 | 0 | 0
3.59 | I 732 | 2.1.12 | . C2 | 315mm dia. HDPE pipe (PE 100-SDR 17) | m |  | 6660 | 4700 | 4700 | 0 | 0 | 0
[10 empty] | 0 | 0 | 0
3.591 | I 732 | 2.1.13 | . C2 | 355mm dia. HDPE pipe (PE 100-SDR 17) | m |  | 7250 | 5560 | 5560 | 0 | 0 | 0
[10 empty] | 0 | 0 | 0
3.592 | I 732 | 2.1.14 | . C2 | 400mm dia. HDPE pipe (PE 100-SDR 17) | m |  | 7710 | 7710 | 7710 | 0 | 0 | 0
[10 empty] | 0 | 0 | 0
3.593 | I 732 | 2.1.15 | . C2 | 450mm dia. HDPE pipe (PE 100-SDR 17) | m |  | 8200 | 8200 | 8200 | 0 | 0 | 0
[10 empty] | 0 | 0 | 0
3.594 | I 732 | 2.1.16 | . C2 | 500mm dia. HDPE pipe (PE 100-SDR 17) | m |  | 8770 | 8770 | 8770 | 0 | 0 | 0
[10 empty] | 0 | 0 | 0
3.595 | I 722 | 2.1.17 | . C2 | 280mm dia. HDPE pipe (PE 100-SDR 11) | m |  | 5860 | 3900 | 3900 | 0 | 0 | 0
[10 empty] | 0 | 0 | 0
3.596 | I 732 | 2.1.18 | . C2 | 315mm dia. HDPE pipe (PE 100-SDR 11) | m |  | 6710 | 4610 | 4610 | 0 | 0 | 0
[10 empty] | 0 | 0 | 0
3.597 | I 732 | 2.1.19 | . C2 | 355mm dia. HDPE pipe (PE 100-SDR 11) | m |  | 7350 | 5550 | 5550 | 0 | 0 | 0
[10 empty] | 0 | 0 | 0
3.598 | I 732 | 2.1.20 | . C2 | 400mm dia. HDPE pipe (PE 100-SDR 11) | m |  | 7810 | 7810 | 7810 | 0 | 0 | 0
[10 empty] | 0 | 0 | 0
3.599 | I 732 | 2.1.21 | . C2 | 450mm dia. HDPE pipe (PE 100-SDR 11) | m |  | 8310 | 8310 | 8310 | 0 | 0 | 0
[10 empty] | 0 | 0 | 0
3.6 | I 732 | 2.1.22 | . C2 | 500mm dia. HDPE pipe (PE 100-SDR 11) | m |  | 8890 | 8890 | 8890 | 0 | 0 | 0
[10 empty] | 0 | 0 | 0
3.601 | I 322 | 2.1.23 | . C2 | 250mm dia. DI pipe (any pressure class ) | m |  | 6050 | 5370 | 5370 | 0 | 0 | 0
[10 empty] | 0 | 0 | 0
3.602 | I 322 | 2.1.24 | . C2 | 300mm dia. DI pipe (any pressure class ) | m |  | 6860 | 5700 | 5700 | 0 | 0 | 0
[10 empty] | 0 | 0 | 0
3.603 | I 332 | 2.1.25 | . C2 | 350mm dia. DI pipe (any pressure class ) | m |  | 8020 | 6590 | 6590 | 0 | 0 | 0
[10 empty] | 0 | 0 | 0
3.604 | I 332 | 2.1.26 | . C2 | 400mm dia. DI pipe (any pressure class ) | m |  | 8920 | 8920 | 8920 | 0 | 0 | 0
[10 empty] | 0 | 0 | 0
3.605 | I 332 | 2.1.27 | . C2 | 450mm dia. DI pipe (any pressure class ) | m |  | 10490 | 10490 | 10490 | 0 | 0 | 0
[10 empty] | 0 | 0 | 0
3.606 | I 332 | 2.1.28 | . C2 | 500mm dia. DI pipe (any pressure class ) | m |  | 12530 | 12530 | 12530 | 0 | 0 | 0
[10 empty] | 0 | 0 | 0
3.607 | I 332 | 2.1.29 | . C2 | 600mm dia. DI pipe (any pressure class ) | m |  | 18050 | 18050 | 18050 | 0 | 0 | 0
[10 empty] | 0 | 0 | 0
3.608 | I 342 | 2.1.30 | . C2 | 700mm dia. DI pipe (any pressure class ) | m |  | 23790 | 23790 | 23790 | 0 | 0 | 0
[10 empty] | 0 | 0 | 0
3.609 | I 342 | 2.1.31 | . C2 | 800mm dia. DI pipe (any pressure class ) | m |  | 32100 | 32100 | 32100 | 0 | 0 | 0
[10 empty] | 0 | 0 | 0
3.61 | I 332 | 2.1.32 | . C2 | 600mm dia. DI restrain pipe (any pressure class ) | m |  | 19500 | 19500 | 19500 | 0 | 0 | 0
[10 empty] | 0 | 0 | 0
3.611 | I 342 | 2.1.33 | . C2 | 700mm dia. DI restrain pipe (any pressure class ) | m |  | 28610 | 28610 | 28610 | 0 | 0 | 0
[10 empty] | 0 | 0 | 0
3.612 | I 342 | 2.1.34 | . C2 | 800mm dia. DI restrain pipe (any pressure class ) | m |  | 37780 | 37780 | 37780 | 0 | 0 | 0
[10 empty] | 0 | 0 | 0
|  | 2.1 |  | Laying of pipes in trenches with maximum depth not exceeding 1.5m | [5 empty] | 0 | 0 | 0
|  | C3 |  | Pradeshasaba - Concrete | [5 empty] | 0 | 0 | 0
[10 empty] | 0 | 0 | 0
3.613 | I 512 | 2.1.1 | . C3 | 63mm dia. PVC pipe (PNT 7 & PNT 11 ) | m |  | 2900 | 1960 | 1960 | 0 | 0 | 0
[10 empty] | 0 | 0 | 0
3.614 | I 512 | 2.1.2 | . C3 | 90mm dia. PVC pipe (PNT 7 & PNT 11 ) | m |  | 3880 | 2180 | 2160 | 0 | 0 | 0
[10 empty] | 0 | 0 | 0
3.615 | I 512 | 2.1.3 | . C3 | 110mm dia. PVC pipe (PNT 7 & PNT 11 ) | m |  | 4110 | 2640 | 2370 | 0 | 0 | 0
[10 empty] | 0 | 0 | 0
3.616 | I 512 | 2.1.4 | . C3 | 160mm dia. PVC pipe (PNT 7 & PNT 11 ) | m |  | 5020 | 3020 | 3020 | 0 | 0 | 0
[10 empty] | 0 | 0 | 0
3.617 | I 522 | 2.1.5 | . C3 | 225mm dia. PVC pipe (PNT 7 & PNT 11 ) | m |  | 5480 | 3430 | 3430 | 0 | 0 | 0
[10 empty] | 0 | 0 | 0
3.618 | I 712 | 2.1.6 | . C3 | 63mm dia. HDPE pipe (PE 100-SDR 17&11) | m |  | 3290 | 2140 | 2140 | 0 | 0 | 0
[10 empty] | 0 | 0 | 0
3.619 | I 712 | 2.1.7 | . C3 | 90mm dia. HDPE pipe (PE 100-SDR 17&11) | m |  | 4140 | 2430 | 2430 | 0 | 0 | 0
[10 empty] | 0 | 0 | 0
3.62 | I 712 | 2.1.8 | . C3 | 110mm dia. HDPE pipe (PE 100-SDR 17&11) | m |  | 4570 | 2720 | 2720 | 0 | 0 | 0
[10 empty] | 0 | 0 | 0
3.621 | I 712 | 2.1.9 | . C3 | 160mm dia. HDPE pipe (PE 100-SDR 17&11) | m |  | 4980 | 3200 | 3200 | 0 | 0 | 0
[10 empty] | 0 | 0 | 0
3.622 | I 722 | 2.1.10 | . C3 | 225mm dia. HDPE pipe (PE 100-SDR 17&11) | m |  | 5620 | 3690 | 3690 | 0 | 0 | 0
[10 empty] | 0 | 0 | 0
3.623 | I 722 | 2.1.11 | . C3 | 280mm dia. HDPE pipe (PE 100-SDR 17) | m |  | 6120 | 4260 | 4260 | 0 | 0 | 0
[10 empty] | 0 | 0 | 0
3.624 | I 732 | 2.1.12 | . C3 | 315mm dia. HDPE pipe (PE 100-SDR 17) | m |  | 7030 | 4700 | 4700 | 0 | 0 | 0
[10 empty] | 0 | 0 | 0
3.625 | I 732 | 2.1.13 | . C3 | 355mm dia. HDPE pipe (PE 100-SDR 17) | m |  | 7620 | 5630 | 5630 | 0 | 0 | 0
[10 empty] | 0 | 0 | 0
3.626 | I 732 | 2.1.14 | . C3 | 400mm dia. HDPE pipe (PE 100-SDR 17) | m |  | 8050 | 8050 | 8050 | 0 | 0 | 0
[10 empty] | 0 | 0 | 0
3.627 | I 732 | 2.1.15 | . C3 | 450mm dia. HDPE pipe (PE 100-SDR 17) | m |  | 8570 | 8570 | 8570 | 0 | 0 | 0
[10 empty] | 0 | 0 | 0
3.628 | I 732 | 2.1.16 | . C3 | 500mm dia. HDPE pipe (PE 100-SDR 17) | m |  | 9440 | 9440 | 9440 | 0 | 0 | 0
[10 empty] | 0 | 0 | 0
3.629 | I 722 | 2.1.17 | . C3 | 280mm dia. HDPE pipe (PE 100-SDR 11) | m |  | 6250 | 3900 | 3900 | 0 | 0 | 0
[10 empty] | 0 | 0 | 0
3.63 | I 732 | 2.1.18 | . C3 | 315mm dia. HDPE pipe (PE 100-SDR 11) | m |  | 7120 | 4610 | 4610 | 0 | 0 | 0
[10 empty] | 0 | 0 | 0
3.631 | I 732 | 2.1.19 | . C3 | 355mm dia. HDPE pipe (PE 100-SDR 11) | m |  | 7720 | 5620 | 5620 | 0 | 0 | 0
[10 empty] | 0 | 0 | 0
3.632 | I 732 | 2.1.20 | . C3 | 400mm dia. HDPE pipe (PE 100-SDR 11) | m |  | 8490 | 8490 | 8490 | 0 | 0 | 0
[10 empty] | 0 | 0 | 0
3.633 | I 732 | 2.1.21 | . C3 | 450mm dia. HDPE pipe (PE 100-SDR 11) | m |  | 9000 | 9000 | 9000 | 0 | 0 | 0
[10 empty] | 0 | 0 | 0
3.634 | I 732 | 2.1.22 | . C3 | 500mm dia. HDPE pipe (PE 100-SDR 11) | m |  | 9590 | 9590 | 9590 | 0 | 0 | 0
[10 empty] | 0 | 0 | 0
3.635 | I 322 | 2.1.23 | . C3 | 250mm dia. DI pipe (any pressure class ) | m |  | 6470 | 5370 | 5370 | 0 | 0 | 0
[10 empty] | 0 | 0 | 0
3.636 | I 322 | 2.1.24 | . C3 | 300mm dia. DI pipe (any pressure class ) | m |  | 7290 | 5790 | 5790 | 0 | 0 | 0
[10 empty] | 0 | 0 | 0
3.637 | I 332 | 2.1.25 | . C3 | 350mm dia. DI pipe (any pressure class ) | m |  | 8450 | 6590 | 6590 | 0 | 0 | 0
[10 empty] | 0 | 0 | 0
3.638 | I 332 | 2.1.26 | . C3 | 400mm dia. DI pipe (any pressure class ) | m |  | 9410 | 9410 | 9410 | 0 | 0 | 0
[10 empty] | 0 | 0 | 0
3.639 | I 332 | 2.1.27 | . C3 | 450mm dia. DI pipe (any pressure class ) | m |  | 10950 | 10950 | 10950 | 0 | 0 | 0
[10 empty] | 0 | 0 | 0
3.64 | I 332 | 2.1.28 | . C3 | 500mm dia. DI pipe (any pressure class ) | m |  | 13000 | 13000 | 13000 | 0 | 0 | 0
[10 empty] | 0 | 0 | 0
3.641 | I 332 | 2.1.29 | . C3 | 600mm dia. DI pipe (any pressure class ) | m |  | 18470 | 18470 | 18470 | 0 | 0 | 0
[10 empty] | 0 | 0 | 0
3.642 | I 342 | 2.1.30 | . C3 | 700mm dia. DI pipe (any pressure class ) | m |  | 24390 | 24390 | 24390 | 0 | 0 | 0
[10 empty] | 0 | 0 | 0
3.643 | I 342 | 2.1.31 | . C3 | 800mm dia. DI pipe (any pressure class ) | m |  | 32750 | 32750 | 32750 | 0 | 0 | 0
[10 empty] | 0 | 0 | 0
3.644 | I 332 | 2.1.32 | . C3 | 600mm dia. DI restrain pipe (any pressure class ) | m |  | 19960 | 19960 | 19960 | 0 | 0 | 0
[10 empty] | 0 | 0 | 0
3.645 | I 342 | 2.1.33 | . C3 | 700mm dia. DI restrain pipe (any pressure class ) | m |  | 28740 | 28740 | 28740 | 0 | 0 | 0
[10 empty] | 0 | 0 | 0
3.646 | I 342 | 2.1.34 | . C3 | 800mm dia. DI restrain pipe (any pressure class ) | m |  | 38790 | 38790 | 38790 | 0 | 0 | 0
[10 empty] | 0 | 0 | 0
|  | 2.1 |  | Laying of pipes in trenches with maximum depth not exceeding 1.5m | [5 empty] | 0 | 0 | 0
|  | C4 |  | Pradeshasaba - Block Paved | [5 empty] | 0 | 0 | 0
[10 empty] | 0 | 0 | 0
3.647 | I 512 | 2.1.1 | . C4 | 63mm dia. PVC pipe (PNT 7 & PNT 11 ) | m |  | 2770 | 1700 | 1700 | 0 | 0 | 0
[10 empty] | 0 | 0 | 0
3.648 | I 512 | 2.1.2 | . C4 | 90mm dia. PVC pipe (PNT 7 & PNT 11 ) | m |  | 3670 | 1960 | 1960 | 0 | 0 | 0
[10 empty] | 0 | 0 | 0
3.649 | I 512 | 2.1.3 | . C4 | 110mm dia. PVC pipe (PNT 7 & PNT 11 ) | m |  | 3890 | 2370 | 2330 | 0 | 0 | 0
[10 empty] | 0 | 0 | 0
3.65 | I 512 | 2.1.4 | . C4 | 160mm dia. PVC pipe (PNT 7 & PNT 11 ) | m |  | 4760 | 2730 | 2730 | 0 | 0 | 0
[10 empty] | 0 | 0 | 0
3.651 | I 522 | 2.1.5 | . C4 | 225mm dia. PVC pipe (PNT 7 & PNT 11 ) | m |  | 5210 | 3100 | 3100 | 0 | 0 | 0
[10 empty] | 0 | 0 | 0
3.652 | I 712 | 2.1.6 | . C4 | 63mm dia. HDPE pipe (PE 100-SDR 17&11) | m |  | 3080 | 1920 | 1920 | 0 | 0 | 0
[10 empty] | 0 | 0 | 0
3.653 | I 712 | 2.1.7 | . C4 | 90mm dia. HDPE pipe (PE 100-SDR 17&11) | m |  | 3940 | 2190 | 2190 | 0 | 0 | 0
[10 empty] | 0 | 0 | 0
3.654 | I 712 | 2.1.8 | . C4 | 110mm dia. HDPE pipe (PE 100-SDR 17&11) | m |  | 4370 | 2460 | 2460 | 0 | 0 | 0
[10 empty] | 0 | 0 | 0
3.655 | I 712 | 2.1.9 | . C4 | 160mm dia. HDPE pipe (PE 100-SDR 17&11) | m |  | 4720 | 2930 | 2930 | 0 | 0 | 0
[10 empty] | 0 | 0 | 0
3.656 | I 722 | 2.1.10 | . C4 | 225mm dia. HDPE pipe (PE 100-SDR 17&11) | m |  | 5380 | 3340 | 3340 | 0 | 0 | 0
[10 empty] | 0 | 0 | 0
3.657 | I 722 | 2.1.11 | . C4 | 280mm dia. HDPE pipe (PE 100-SDR 17) | m |  | 5940 | 3850 | 3850 | 0 | 0 | 0
[10 empty] | 0 | 0 | 0
3.658 | I 732 | 2.1.12 | . C4 | 315mm dia. HDPE pipe (PE 100-SDR 17) | m |  | 6900 | 4260 | 4260 | 0 | 0 | 0
[10 empty] | 0 | 0 | 0
3.659 | I 732 | 2.1.13 | . C4 | 355mm dia. HDPE pipe (PE 100-SDR 17) | m |  | 7490 | 5130 | 5130 | 0 | 0 | 0
[10 empty] | 0 | 0 | 0
3.66 | I 732 | 2.1.14 | . C4 | 400mm dia. HDPE pipe (PE 100-SDR 17) | m |  | 8050 | 8050 | 8050 | 0 | 0 | 0
[10 empty] | 0 | 0 | 0
3.661 | I 732 | 2.1.15 | . C4 | 450mm dia. HDPE pipe (PE 100-SDR 17) | m |  | 8570 | 8570 | 8570 | 0 | 0 | 0
[10 empty] | 0 | 0 | 0
3.662 | I 732 | 2.1.16 | . C4 | 500mm dia. HDPE pipe (PE 100-SDR 17) | m |  | 9120 | 9120 | 9120 | 0 | 0 | 0
[10 empty] | 0 | 0 | 0
3.663 | I 722 | 2.1.17 | . C4 | 280mm dia. HDPE pipe (PE 100-SDR 11) | m |  | 6070 | 3490 | 3490 | 0 | 0 | 0
[10 empty] | 0 | 0 | 0
3.664 | I 732 | 2.1.18 | . C4 | 315mm dia. HDPE pipe (PE 100-SDR 11) | m |  | 6980 | 4210 | 4210 | 0 | 0 | 0
[10 empty] | 0 | 0 | 0
3.665 | I 732 | 2.1.19 | . C4 | 355mm dia. HDPE pipe (PE 100-SDR 11) | m |  | 7580 | 5080 | 5080 | 0 | 0 | 0
[10 empty] | 0 | 0 | 0
3.666 | I 732 | 2.1.20 | . C4 | 400mm dia. HDPE pipe (PE 100-SDR 11) | m |  | 8180 | 8180 | 8180 | 0 | 0 | 0
[10 empty] | 0 | 0 | 0
3.667 | I 732 | 2.1.21 | . C4 | 450mm dia. HDPE pipe (PE 100-SDR 11) | m |  | 8700 | 8700 | 8700 | 0 | 0 | 0
[10 empty] | 0 | 0 | 0
3.668 | I 732 | 2.1.22 | . C4 | 500mm dia. HDPE pipe (PE 100-SDR 11) | m |  | 9270 | 9270 | 9270 | 0 | 0 | 0
[10 empty] | 0 | 0 | 0
3.669 | I 322 | 2.1.23 | . C4 | 250mm dia. DI pipe (any pressure class ) | m |  | 6360 | 4820 | 4820 | 0 | 0 | 0
[10 empty] | 0 | 0 | 0
3.67 | I 322 | 2.1.24 | . C4 | 300mm dia. DI pipe (any pressure class ) | m |  | 7010 | 5330 | 5330 | 0 | 0 | 0
[10 empty] | 0 | 0 | 0
3.671 | I 332 | 2.1.25 | . C4 | 350mm dia. DI pipe (any pressure class ) | m |  | 8120 | 5970 | 5970 | 0 | 0 | 0
[10 empty] | 0 | 0 | 0
3.672 | I 332 | 2.1.26 | . C4 | 400mm dia. DI pipe (any pressure class ) | m |  | 9010 | 9010 | 9010 | 0 | 0 | 0
[10 empty] | 0 | 0 | 0
3.673 | I 332 | 2.1.27 | . C4 | 450mm dia. DI pipe (any pressure class ) | m |  | 10620 | 10620 | 10620 | 0 | 0 | 0
[10 empty] | 0 | 0 | 0
3.674 | I 332 | 2.1.28 | . C4 | 500mm dia. DI pipe (any pressure class ) | m |  | 12830 | 12830 | 12830 | 0 | 0 | 0
[10 empty] | 0 | 0 | 0
3.675 | I 332 | 2.1.29 | . C4 | 600mm dia. DI pipe (any pressure class ) | m |  | 18120 | 18120 | 18120 | 0 | 0 | 0
[10 empty] | 0 | 0 | 0
3.676 | I 342 | 2.1.30 | . C4 | 700mm dia. DI pipe (any pressure class ) | m |  | 21470 | 21470 | 21470 | 0 | 0 | 0
[10 empty] | 0 | 0 | 0
3.677 | I 342 | 2.1.31 | . C4 | 800mm dia. DI pipe (any pressure class ) | m |  | 32440 | 32440 | 32440 | 0 | 0 | 0
[10 empty] | 0 | 0 | 0
3.678 | I 332 | 2.1.32 | . C4 | 600mm dia. DI restrain pipe (any pressure class ) | m |  | 19590 | 19590 | 19590 | 0 | 0 | 0
[10 empty] | 0 | 0 | 0
3.679 | I 342 | 2.1.33 | . C4 | 700mm dia. DI restrain pipe (any pressure class ) | m |  | 28730 | 28730 | 28730 | 0 | 0 | 0
[10 empty] | 0 | 0 | 0
3.68 | I 342 | 2.1.34 | . C4 | 800mm dia. DI restrain pipe (any pressure class ) | m |  | 38790 | 38790 | 38790 | 0 | 0 | 0
[10 empty] | 0 | 0 | 0
|  | 2.1 |  | Laying of pipes in trenches with maximum depth not exceeding 1.5m | [5 empty] | 0 | 0 | 0
|  | C5 |  | Pradeshasaba - Gravel | [5 empty] | 0 | 0 | 0
[10 empty] | 0 | 0 | 0
3.681 | I 512 | 2.1.1 | . C5 | 63mm dia. PVC pipe (PNT 7 & PNT 11 ) | m |  | 1970 | 1260 | 1260 | 0 | 0 | 0
[10 empty] | 0 | 0 | 0
3.682 | I 512 | 2.1.2 | . C5 | 90mm dia. PVC pipe (PNT 7 & PNT 11 ) | m |  | 2840 | 1480 | 1480 | 0 | 0 | 0
[10 empty] | 0 | 0 | 0
3.683 | I 512 | 2.1.3 | . C5 | 110mm dia. PVC pipe (PNT 7 & PNT 11 ) | m |  | 3040 | 1680 | 1680 | 0 | 0 | 0
[10 empty] | 0 | 0 | 0
3.684 | I 512 | 2.1.4 | . C5 | 160mm dia. PVC pipe (PNT 7 & PNT 11 ) | m |  | 3700 | 1950 | 1950 | 0 | 0 | 0
[10 empty] | 0 | 0 | 0
3.685 | I 522 | 2.1.5 | . C5 | 225mm dia. PVC pipe (PNT 7 & PNT 11 ) | m |  | 3980 | 2110 | 2110 | 0 | 0 | 0
[10 empty] | 0 | 0 | 0
3.686 | I 712 | 2.1.6 | . C5 | 63mm dia. HDPE pipe (PE 100-SDR 17&11) | m |  | 2250 | 1450 | 1450 | 0 | 0 | 0
[10 empty] | 0 | 0 | 0
3.687 | I 712 | 2.1.7 | . C5 | 90mm dia. HDPE pipe (PE 100-SDR 17&11) | m |  | 3140 | 1700 | 1700 | 0 | 0 | 0
[10 empty] | 0 | 0 | 0
3.688 | I 712 | 2.1.8 | . C5 | 110mm dia. HDPE pipe (PE 100-SDR 17&11) | m |  | 3270 | 1960 | 1960 | 0 | 0 | 0
[10 empty] | 0 | 0 | 0
3.689 | I 712 | 2.1.9 | . C5 | 160mm dia. HDPE pipe (PE 100-SDR 17&11) | m |  | 3530 | 2110 | 2110 | 0 | 0 | 0
[10 empty] | 0 | 0 | 0
3.69 | I 722 | 2.1.10 | . C5 | 225mm dia. HDPE pipe (PE 100-SDR 17&11) | m |  | 4100 | 2490 | 2490 | 0 | 0 | 0
[10 empty] | 0 | 0 | 0
3.691 | I 722 | 2.1.11 | . C5 | 280mm dia. HDPE pipe (PE 100-SDR 17) | m |  | 4650 | 2870 | 2870 | 0 | 0 | 0
[10 empty] | 0 | 0 | 0
3.692 | I 732 | 2.1.12 | . C5 | 315mm dia. HDPE pipe (PE 100-SDR 17) | m |  | 5510 | 3450 | 3450 | 0 | 0 | 0
[10 empty] | 0 | 0 | 0
3.693 | I 732 | 2.1.13 | . C5 | 355mm dia. HDPE pipe (PE 100-SDR 17) | m |  | 6090 | 3940 | 3940 | 0 | 0 | 0
[10 empty] | 0 | 0 | 0
3.694 | I 732 | 2.1.14 | . C5 | 400mm dia. HDPE pipe (PE 100-SDR 17) | m |  | 6420 | 6420 | 6420 | 0 | 0 | 0
[10 empty] | 0 | 0 | 0
3.695 | I 732 | 2.1.15 | . C5 | 450mm dia. HDPE pipe (PE 100-SDR 17) | m |  | 6870 | 6870 | 6870 | 0 | 0 | 0
[10 empty] | 0 | 0 | 0
3.696 | I 732 | 2.1.16 | . C5 | 500mm dia. HDPE pipe (PE 100-SDR 17) | m |  | 7340 | 7340 | 7340 | 0 | 0 | 0
[10 empty] | 0 | 0 | 0
3.697 | I 722 | 2.1.17 | . C5 | 280mm dia. HDPE pipe (PE 100-SDR 11) | m |  | 4720 | 2880 | 2880 | 0 | 0 | 0
[10 empty] | 0 | 0 | 0
3.698 | I 732 | 2.1.18 | . C5 | 315mm dia. HDPE pipe (PE 100-SDR 11) | m |  | 5530 | 3270 | 3270 | 0 | 0 | 0
[10 empty] | 0 | 0 | 0
3.699 | I 732 | 2.1.19 | . C5 | 355mm dia. HDPE pipe (PE 100-SDR 11) | m |  | 6130 | 3950 | 3950 | 0 | 0 | 0
[10 empty] | 0 | 0 | 0
3.7 | I 732 | 2.1.20 | . C5 | 400mm dia. HDPE pipe (PE 100-SDR 11) | m |  | 6520 | 6520 | 6520 | 0 | 0 | 0
[10 empty] | 0 | 0 | 0
3.701 | I 732 | 2.1.21 | . C5 | 450mm dia. HDPE pipe (PE 100-SDR 11) | m |  | 6970 | 6970 | 6970 | 0 | 0 | 0
[10 empty] | 0 | 0 | 0
3.702 | I 732 | 2.1.22 | . C5 | 500mm dia. HDPE pipe (PE 100-SDR 11) | m |  | 7450 | 7450 | 7450 | 0 | 0 | 0
[10 empty] | 0 | 0 | 0
3.703 | I 322 | 2.1.23 | . C5 | 250mm dia. DI pipe (any pressure class ) | m |  | 4950 | 3590 | 3590 | 0 | 0 | 0
[10 empty] | 0 | 0 | 0
3.704 | I 322 | 2.1.24 | . C5 | 300mm dia. DI pipe (any pressure class ) | m |  | 5640 | 3880 | 3880 | 0 | 0 | 0
[10 empty] | 0 | 0 | 0
3.705 | I 332 | 2.1.25 | . C5 | 350mm dia. DI pipe (any pressure class ) | m |  | 6600 | 4620 | 4620 | 0 | 0 | 0
[10 empty] | 0 | 0 | 0
3.706 | I 332 | 2.1.26 | . C5 | 400mm dia. DI pipe (any pressure class ) | m |  | 7420 | 7420 | 7420 | 0 | 0 | 0
[10 empty] | 0 | 0 | 0
3.707 | I 332 | 2.1.27 | . C5 | 450mm dia. DI pipe (any pressure class ) | m |  | 8840 | 8840 | 8840 | 0 | 0 | 0
[10 empty] | 0 | 0 | 0
3.708 | I 332 | 2.1.28 | . C5 | 500mm dia. DI pipe (any pressure class ) | m |  | 10860 | 10860 | 10860 | 0 | 0 | 0
[10 empty] | 0 | 0 | 0
3.709 | I 332 | 2.1.29 | . C5 | 600mm dia. DI pipe (any pressure class ) | m |  | 15670 | 15670 | 15670 | 0 | 0 | 0
[10 empty] | 0 | 0 | 0
3.71 | I 342 | 2.1.30 | . C5 | 700mm dia. DI pipe (any pressure class ) | m |  | 21140 | 21140 | 21140 | 0 | 0 | 0
[10 empty] | 0 | 0 | 0
3.711 | I 342 | 2.1.31 | . C5 | 800mm dia. DI pipe (any pressure class ) | m |  | 29420 | 29420 | 29420 | 0 | 0 | 0
[10 empty] | 0 | 0 | 0
3.712 | I 332 | 2.1.32 | . C5 | 600mm dia. DI restrain pipe (any pressure class ) | m |  | 17060 | 17060 | 17060 | 0 | 0 | 0
[10 empty] | 0 | 0 | 0
3.713 | I 342 | 2.1.33 | . C5 | 700mm dia. DI restrain pipe (any pressure class ) | m |  | 25290 | 25290 | 25290 | 0 | 0 | 0
[10 empty] | 0 | 0 | 0
3.714 | I 342 | 2.1.34 | . C5 | 800mm dia. DI restrain pipe (any pressure class ) | m |  | 34950 | 34950 | 34950 | 0 | 0 | 0
[10 empty] | 0 | 0 | 0
|  | 2.1 |  | Laying of pipes in trenches with maximum depth not exceeding 1.5m | [5 empty] | 0 | 0 | 0
|  | C6 |  | Pradeshasaba - Hard Shoulder | [5 empty] | 0 | 0 | 0
[10 empty] | 0 | 0 | 0
3.715 | I 512 | 2.1.1 | . C6 | 63mm dia. PVC pipe (PNT 7 & PNT 11 ) | m |  | 2210 | 1490 | 1490 | 0 | 0 | 0
[10 empty] | 0 | 0 | 0
3.716 | I 512 | 2.1.2 | . C6 | 90mm dia. PVC pipe (PNT 7 & PNT 11 ) | m |  | 3280 | 1770 | 1770 | 0 | 0 | 0
[10 empty] | 0 | 0 | 0
3.717 | I 512 | 2.1.3 | . C6 | 110mm dia. PVC pipe (PNT 7 & PNT 11 ) | m |  | 3490 | 1970 | 1970 | 0 | 0 | 0
[10 empty] | 0 | 0 | 0
3.718 | I 512 | 2.1.4 | . C6 | 160mm dia. PVC pipe (PNT 7 & PNT 11 ) | m |  | 4340 | 2470 | 2470 | 0 | 0 | 0
[10 empty] | 0 | 0 | 0
3.719 | I 522 | 2.1.5 | . C6 | 225mm dia. PVC pipe (PNT 7 & PNT 11 ) | m |  | 4650 | 2840 | 2840 | 0 | 0 | 0
[10 empty] | 0 | 0 | 0
3.72 | I 712 | 2.1.6 | . C6 | 63mm dia. HDPE pipe (PE 100-SDR 17&11) | m |  | 2440 | 1710 | 1710 | 0 | 0 | 0
[10 empty] | 0 | 0 | 0
3.721 | I 712 | 2.1.7 | . C6 | 90mm dia. HDPE pipe (PE 100-SDR 17&11) | m |  | 3520 | 2010 | 2010 | 0 | 0 | 0
[10 empty] | 0 | 0 | 0
3.722 | I 712 | 2.1.8 | . C6 | 110mm dia. HDPE pipe (PE 100-SDR 17&11) | m |  | 3850 | 2260 | 2260 | 0 | 0 | 0
[10 empty] | 0 | 0 | 0
3.723 | I 712 | 2.1.9 | . C6 | 160mm dia. HDPE pipe (PE 100-SDR 17&11) | m |  | 4110 | 2740 | 2740 | 0 | 0 | 0
[10 empty] | 0 | 0 | 0
3.724 | I 722 | 2.1.10 | . C6 | 225mm dia. HDPE pipe (PE 100-SDR 17&11) | m |  | 4750 | 3170 | 3170 | 0 | 0 | 0
[10 empty] | 0 | 0 | 0
3.725 | I 722 | 2.1.11 | . C6 | 280mm dia. HDPE pipe (PE 100-SDR 17) | m |  | 5390 | 3660 | 3660 | 0 | 0 | 0
[10 empty] | 0 | 0 | 0
3.726 | I 732 | 2.1.12 | . C6 | 315mm dia. HDPE pipe (PE 100-SDR 17) | m |  | 5620 | 4060 | 4060 | 0 | 0 | 0
[10 empty] | 0 | 0 | 0
3.727 | I 732 | 2.1.13 | . C6 | 355mm dia. HDPE pipe (PE 100-SDR 17) | m |  | 6820 | 4850 | 4850 | 0 | 0 | 0
[10 empty] | 0 | 0 | 0
3.728 | I 732 | 2.1.14 | . C6 | 400mm dia. HDPE pipe (PE 100-SDR 17) | m |  | 6530 | 6530 | 6530 | 0 | 0 | 0
[10 empty] | 0 | 0 | 0
3.729 | I 732 | 2.1.15 | . C6 | 450mm dia. HDPE pipe (PE 100-SDR 17) | m |  | 7740 | 7740 | 7740 | 0 | 0 | 0
[10 empty] | 0 | 0 | 0
3.73 | I 732 | 2.1.16 | . C6 | 500mm dia. HDPE pipe (PE 100-SDR 17) | m |  | 8280 | 8280 | 8280 | 0 | 0 | 0
[10 empty] | 0 | 0 | 0
3.731 | I 722 | 2.1.17 | . C6 | 280mm dia. HDPE pipe (PE 100-SDR 11) | m |  | 5460 | 3620 | 3620 | 0 | 0 | 0
[10 empty] | 0 | 0 | 0
3.732 | I 732 | 2.1.18 | . C6 | 315mm dia. HDPE pipe (PE 100-SDR 11) | m |  | 6290 | 3990 | 3990 | 0 | 0 | 0
[10 empty] | 0 | 0 | 0
3.733 | I 732 | 2.1.19 | . C6 | 355mm dia. HDPE pipe (PE 100-SDR 11) | m |  | 6910 | 4780 | 4780 | 0 | 0 | 0
[10 empty] | 0 | 0 | 0
3.734 | I 732 | 2.1.20 | . C6 | 400mm dia. HDPE pipe (PE 100-SDR 11) | m |  | 7380 | 7380 | 7380 | 0 | 0 | 0
[10 empty] | 0 | 0 | 0
3.735 | I 732 | 2.1.21 | . C6 | 450mm dia. HDPE pipe (PE 100-SDR 11) | m |  | 7860 | 7860 | 7860 | 0 | 0 | 0
[10 empty] | 0 | 0 | 0
3.736 | I 732 | 2.1.22 | . C6 | 500mm dia. HDPE pipe (PE 100-SDR 11) | m |  | 8410 | 8410 | 8410 | 0 | 0 | 0
[10 empty] | 0 | 0 | 0
3.737 | I 322 | 2.1.23 | . C6 | 250mm dia. DI pipe (any pressure class ) | m |  | 5690 | 4580 | 4580 | 0 | 0 | 0
[10 empty] | 0 | 0 | 0
3.738 | I 322 | 2.1.24 | . C6 | 300mm dia. DI pipe (any pressure class ) | m |  | 6440 | 4890 | 4890 | 0 | 0 | 0
[10 empty] | 0 | 0 | 0
3.739 | I 332 | 2.1.25 | . C6 | 350mm dia. DI pipe (any pressure class ) | m |  | 7590 | 5710 | 5710 | 0 | 0 | 0
[10 empty] | 0 | 0 | 0
3.74 | I 332 | 2.1.26 | . C6 | 400mm dia. DI pipe (any pressure class ) | m |  | 8590 | 8590 | 8590 | 0 | 0 | 0
[10 empty] | 0 | 0 | 0
3.741 | I 332 | 2.1.27 | . C6 | 450mm dia. DI pipe (any pressure class ) | m |  | 10090 | 10090 | 10090 | 0 | 0 | 0
[10 empty] | 0 | 0 | 0
3.742 | I 332 | 2.1.28 | . C6 | 500mm dia. DI pipe (any pressure class ) | m |  | 12110 | 12110 | 12110 | 0 | 0 | 0
[10 empty] | 0 | 0 | 0
3.743 | I 332 | 2.1.29 | . C6 | 600mm dia. DI pipe (any pressure class ) | m |  | 17380 | 17380 | 17380 | 0 | 0 | 0
[10 empty] | 0 | 0 | 0
3.744 | I 342 | 2.1.30 | . C6 | 700mm dia. DI pipe (any pressure class ) | m |  | 22690 | 22690 | 22690 | 0 | 0 | 0
[10 empty] | 0 | 0 | 0
3.745 | I 342 | 2.1.31 | . C6 | 800mm dia. DI pipe (any pressure class ) | m |  | 30880 | 30880 | 30880 | 0 | 0 | 0
[10 empty] | 0 | 0 | 0
3.746 | I 332 | 2.1.32 | . C6 | 600mm dia. DI restrain pipe (any pressure class ) | m |  | 18810 | 18810 | 18810 | 0 | 0 | 0
[10 empty] | 0 | 0 | 0
3.747 | I 342 | 2.1.33 | . C6 | 700mm dia. DI restrain pipe (any pressure class ) | m |  | 27470 | 27470 | 27470 | 0 | 0 | 0
[10 empty] | 0 | 0 | 0
3.748 | I 342 | 2.1.34 | . C6 | 800mm dia. DI restrain pipe (any pressure class ) | m |  | 36500 | 36500 | 36500 | 0 | 0 | 0
[10 empty] | 0 | 0 | 0
|  | 2.1 |  | Laying of pipes in trenches with maximum depth not exceeding 1.5m | [5 empty] | 0 | 0 | 0
|  | C7 |  | Pradeshasaba - Soft Shoulder | [5 empty] | 0 | 0 | 0
[10 empty] | 0 | 0 | 0
3.749 | I 512 | 2.1.1 | . C7 | 63mm dia. PVC pipe (PNT 7 & PNT 11 ) | m |  | 2050 | 1200 | 1200 | 0 | 0 | 0
[10 empty] | 0 | 0 | 0
3.75 | I 512 | 2.1.2 | . C7 | 90mm dia. PVC pipe (PNT 7 & PNT 11 ) | m |  | 2860 | 1430 | 1430 | 0 | 0 | 0
[10 empty] | 0 | 0 | 0
3.751 | I 512 | 2.1.3 | . C7 | 110mm dia. PVC pipe (PNT 7 & PNT 11 ) | m |  | 3140 | 1750 | 1750 | 0 | 0 | 0
[10 empty] | 0 | 0 | 0
3.752 | I 512 | 2.1.4 | . C7 | 160mm dia. PVC pipe (PNT 7 & PNT 11 ) | m |  | 3790 | 2040 | 2040 | 0 | 0 | 0
[10 empty] | 0 | 0 | 0
3.753 | I 522 | 2.1.5 | . C7 | 225mm dia. PVC pipe (PNT 7 & PNT 11 ) | m |  | 4080 | 2260 | 2260 | 0 | 0 | 0
[10 empty] | 0 | 0 | 0
3.754 | I 712 | 2.1.6 | . C7 | 63mm dia. HDPE pipe (PE 100-SDR 17&11) | m |  | 2330 | 1400 | 1400 | 0 | 0 | 0
[10 empty] | 0 | 0 | 0
3.755 | I 712 | 2.1.7 | . C7 | 90mm dia. HDPE pipe (PE 100-SDR 17&11) | m |  | 3140 | 1640 | 1640 | 0 | 0 | 0
[10 empty] | 0 | 0 | 0
3.756 | I 712 | 2.1.8 | . C7 | 110mm dia. HDPE pipe (PE 100-SDR 17&11) | m |  | 3390 | 1870 | 1870 | 0 | 0 | 0
[10 empty] | 0 | 0 | 0
3.757 | I 712 | 2.1.9 | . C7 | 160mm dia. HDPE pipe (PE 100-SDR 17&11) | m |  | 3640 | 2030 | 2030 | 0 | 0 | 0
[10 empty] | 0 | 0 | 0
3.758 | I 722 | 2.1.10 | . C7 | 225mm dia. HDPE pipe (PE 100-SDR 17&11) | m |  | 4220 | 2380 | 2380 | 0 | 0 | 0
[10 empty] | 0 | 0 | 0
3.759 | I 722 | 2.1.11 | . C7 | 280mm dia. HDPE pipe (PE 100-SDR 17) | m |  | 4780 | 2750 | 2750 | 0 | 0 | 0
[10 empty] | 0 | 0 | 0
3.76 | I 732 | 2.1.12 | . C7 | 315mm dia. HDPE pipe (PE 100-SDR 17) | m |  | 5620 | 3130 | 3130 | 0 | 0 | 0
[10 empty] | 0 | 0 | 0
3.761 | I 732 | 2.1.13 | . C7 | 355mm dia. HDPE pipe (PE 100-SDR 17) | m |  | 6240 | 3770 | 3770 | 0 | 0 | 0
[10 empty] | 0 | 0 | 0
3.762 | I 732 | 2.1.14 | . C7 | 400mm dia. HDPE pipe (PE 100-SDR 17) | m |  | 6530 | 6530 | 6530 | 0 | 0 | 0
[10 empty] | 0 | 0 | 0
3.763 | I 732 | 2.1.15 | . C7 | 450mm dia. HDPE pipe (PE 100-SDR 17) | m |  | 7030 | 7030 | 7030 | 0 | 0 | 0
[10 empty] | 0 | 0 | 0
3.764 | I 732 | 2.1.16 | . C7 | 500mm dia. HDPE pipe (PE 100-SDR 17) | m |  | 7530 | 7530 | 7530 | 0 | 0 | 0
[10 empty] | 0 | 0 | 0
3.765 | I 722 | 2.1.17 | . C7 | 280mm dia. HDPE pipe (PE 100-SDR 11) | m |  | 4850 | 2750 | 2750 | 0 | 0 | 0
[10 empty] | 0 | 0 | 0
3.766 | I 732 | 2.1.18 | . C7 | 315mm dia. HDPE pipe (PE 100-SDR 11) | m |  | 5670 | 3120 | 3120 | 0 | 0 | 0
[10 empty] | 0 | 0 | 0
3.767 | I 732 | 2.1.19 | . C7 | 355mm dia. HDPE pipe (PE 100-SDR 11) | m |  | 6280 | 3770 | 3770 | 0 | 0 | 0
[10 empty] | 0 | 0 | 0
3.768 | I 732 | 2.1.20 | . C7 | 400mm dia. HDPE pipe (PE 100-SDR 11) | m |  | 6670 | 6670 | 6670 | 0 | 0 | 0
[10 empty] | 0 | 0 | 0
3.769 | I 732 | 2.1.21 | . C7 | 450mm dia. HDPE pipe (PE 100-SDR 11) | m |  | 7140 | 7140 | 7140 | 0 | 0 | 0
[10 empty] | 0 | 0 | 0
3.77 | I 732 | 2.1.22 | . C7 | 500mm dia. HDPE pipe (PE 100-SDR 11) | m |  | 7650 | 7650 | 7650 | 0 | 0 | 0
[10 empty] | 0 | 0 | 0
3.771 | I 322 | 2.1.23 | . C7 | 250mm dia. DI pipe (any pressure class ) | m |  | 5070 | 3450 | 3450 | 0 | 0 | 0
[10 empty] | 0 | 0 | 0
3.772 | I 322 | 2.1.24 | . C7 | 300mm dia. DI pipe (any pressure class ) | m |  | 5800 | 3730 | 3730 | 0 | 0 | 0
[10 empty] | 0 | 0 | 0
3.773 | I 332 | 2.1.25 | . C7 | 350mm dia. DI pipe (any pressure class ) | m |  | 6810 | 4440 | 4440 | 0 | 0 | 0
[10 empty] | 0 | 0 | 0
3.774 | I 332 | 2.1.26 | . C7 | 400mm dia. DI pipe (any pressure class ) | m |  | 7690 | 7690 | 7690 | 0 | 0 | 0
[10 empty] | 0 | 0 | 0
3.775 | I 332 | 2.1.27 | . C7 | 450mm dia. DI pipe (any pressure class ) | m |  | 9160 | 9160 | 9160 | 0 | 0 | 0
[10 empty] | 0 | 0 | 0
3.776 | I 332 | 2.1.28 | . C7 | 500mm dia. DI pipe (any pressure class ) | m |  | 11160 | 11160 | 11160 | 0 | 0 | 0
[10 empty] | 0 | 0 | 0
3.777 | I 332 | 2.1.29 | . C7 | 600mm dia. DI pipe (any pressure class ) | m |  | 16120 | 16120 | 16120 | 0 | 0 | 0
[10 empty] | 0 | 0 | 0
3.778 | I 342 | 2.1.30 | . C7 | 700mm dia. DI pipe (any pressure class ) | m |  | 19500 | 19500 | 19500 | 0 | 0 | 0
[10 empty] | 0 | 0 | 0
3.779 | I 342 | 2.1.31 | . C7 | 800mm dia. DI pipe (any pressure class ) | m |  | 29590 | 29590 | 29590 | 0 | 0 | 0
[10 empty] | 0 | 0 | 0
3.78 | I 332 | 2.1.32 | . C7 | 600mm dia. DI restrain pipe (any pressure class ) | m |  | 17540 | 17540 | 17540 | 0 | 0 | 0
[10 empty] | 0 | 0 | 0
3.781 | I 342 | 2.1.33 | . C7 | 700mm dia. DI restrain pipe (any pressure class ) | m |  | 25990 | 25990 | 25990 | 0 | 0 | 0
[10 empty] | 0 | 0 | 0
3.782 | I 342 | 2.1.34 | . C7 | 800mm dia. DI restrain pipe (any pressure class ) | m |  | 35140 | 35140 | 35140 | 0 | 0 | 0
[10 empty] | 0 | 0 | 0
|  | 2.2 |  | Laying of pipes in trench with maximum depth 1.5 - 2.5m | [5 empty] | 0 | 0 | 0
|  | A1 |  | RDA Roads - Carriageway, Asphalt Concrete | [5 empty] | 0 | 0 | 0
[10 empty] | 0 | 0 | 0
3.783 | I 519 | 2.2.1 | . A1 | 63mm dia. PVC pipe (PNT 7 & PNT 11 ) | m |  | 5010 | 3540 | 3540 | 0 | 0 | 0
[10 empty] | 0 | 0 | 0
3.784 | I 519 | 2.2.2 | . A1 | 90mm dia. PVC pipe (PNT 7 & PNT 11 ) | m |  | 5930 | 3890 | 3890 | 0 | 0 | 0
[10 empty] | 0 | 0 | 0
3.785 | I 519 | 2.2.3 | . A1 | 110mm dia. PVC pipe (PNT 7 & PNT 11 ) | m |  | 6210 | 4130 | 4130 | 0 | 0 | 0
[10 empty] | 0 | 0 | 0
3.786 | I 519 | 2.2.4 | . A1 | 160mm dia. PVC pipe (PNT 7 & PNT 11 ) | m |  | 7450 | 5010 | 5010 | 0 | 0 | 0
[10 empty] | 0 | 0 | 0
3.787 | I 529 | 2.2.5 | . A1 | 225mm dia. PVC pipe (PNT 7 & PNT 11 ) | m |  | 7830 | 5650 | 5650 | 0 | 0 | 0
[10 empty] | 0 | 0 | 0
3.788 | I 719 | 2.2.6 | . A1 | 63mm dia. HDPE pipe (PE 100-SDR 17&11) | m |  | 5500 | 3690 | 3690 | 0 | 0 | 0
[10 empty] | 0 | 0 | 0
3.789 | I 719 | 2.2.7 | . A1 | 90mm dia. HDPE pipe (PE 100-SDR 17&11) | m |  | 6110 | 3970 | 3970 | 0 | 0 | 0
[10 empty] | 0 | 0 | 0
3.79 | I 719 | 2.2.8 | . A1 | 110mm dia. HDPE pipe (PE 100-SDR 17&11) | m |  | 6510 | 4340 | 4340 | 0 | 0 | 0
[10 empty] | 0 | 0 | 0
3.791 | I 719 | 2.2.9 | . A1 | 160mm dia. HDPE pipe (PE 100-SDR 17&11) | m |  | 6950 | 5150 | 5150 | 0 | 0 | 0
[10 empty] | 0 | 0 | 0
3.792 | I 729 | 2.2.10 | . A1 | 225mm dia. HDPE pipe (PE 100-SDR 17&11) | m |  | 7570 | 5830 | 5830 | 0 | 0 | 0
[10 empty] | 0 | 0 | 0
3.793 | I 729 | 2.2.11 | . A1 | 280mm dia. HDPE pipe (PE 100-SDR 17) | m |  | 8440 | 6750 | 6750 | 0 | 0 | 0
[10 empty] | 0 | 0 | 0
3.794 | I 739 | 2.2.12 | . A1 | 315mm dia. HDPE pipe (PE 100-SDR 17) | m |  | 9130 | 7350 | 7350 | 0 | 0 | 0
[10 empty] | 0 | 0 | 0
3.795 | I 739 | 2.2.13 | . A1 | 355mm dia. HDPE pipe (PE 100-SDR 17) | m |  | 10040 | 8720 | 8720 | 0 | 0 | 0
[10 empty] | 0 | 0 | 0
3.796 | I 739 | 2.2.14 | . A1 | 400mm dia. HDPE pipe (PE 100-SDR 17) | m |  | 10410 | 10410 | 10410 | 0 | 0 | 0
[10 empty] | 0 | 0 | 0
3.797 | I 739 | 2.2.15 | . A1 | 450mm dia. HDPE pipe (PE 100-SDR 17) | m |  | 11150 | 11150 | 11150 | 0 | 0 | 0
[10 empty] | 0 | 0 | 0
3.798 | I 739 | 2.2.16 | . A1 | 500mm dia. HDPE pipe (PE 100-SDR 17) | m |  | 12550 | 12550 | 12550 | 0 | 0 | 0
[10 empty] | 0 | 0 | 0
3.799 | I 729 | 2.2.17 | . A1 | 280mm dia. HDPE pipe (PE 100-SDR 11) | m |  | 8630 | 6520 | 6520 | 0 | 0 | 0
[10 empty] | 0 | 0 | 0
3.8 | I 739 | 2.2.18 | . A1 | 315mm dia. HDPE pipe (PE 100-SDR 11) | m |  | 9270 | 7330 | 7330 | 0 | 0 | 0
[10 empty] | 0 | 0 | 0
3.801 | I 739 | 2.2.19 | . A1 | 355mm dia. HDPE pipe (PE 100-SDR 11) | m |  | 10190 | 8480 | 8480 | 0 | 0 | 0
[10 empty] | 0 | 0 | 0
3.802 | I 739 | 2.2.20 | . A1 | 400mm dia. HDPE pipe (PE 100-SDR 11) | m |  | 10700 | 10700 | 10700 | 0 | 0 | 0
[10 empty] | 0 | 0 | 0
3.803 | I 739 | 2.2.21 | . A1 | 450mm dia. HDPE pipe (PE 100-SDR 11) | m |  | 11490 | 11490 | 11490 | 0 | 0 | 0
[10 empty] | 0 | 0 | 0
3.804 | I 739 | 2.2.22 | . A1 | 500mm dia. HDPE pipe (PE 100-SDR 11) | m |  | 12980 | 12980 | 12980 | 0 | 0 | 0
[10 empty] | 0 | 0 | 0
3.805 | I 329 | 2.2.23 | . A1 | 250mm dia. DI pipe (any pressure class ) | m |  | 8630 | 7550 | 7550 | 0 | 0 | 0
[10 empty] | 0 | 0 | 0
3.806 | I 329 | 2.2.24 | . A1 | 300mm dia. DI pipe (any pressure class ) | m |  | 10160 | 8010 | 8010 | 0 | 0 | 0
[10 empty] | 0 | 0 | 0
3.807 | I 339 | 2.2.25 | . A1 | 350mm dia. DI pipe (any pressure class ) | m |  | 11650 | 9240 | 9240 | 0 | 0 | 0
[10 empty] | 0 | 0 | 0
3.808 | I 339 | 2.2.26 | . A1 | 400mm dia. DI pipe (any pressure class ) | m |  | 12750 | 12750 | 12750 | 0 | 0 | 0
[10 empty] | 0 | 0 | 0
3.809 | I 339 | 2.2.27 | . A1 | 450mm dia. DI pipe (any pressure class ) | m |  | 14470 | 14470 | 14470 | 0 | 0 | 0
[10 empty] | 0 | 0 | 0
3.81 | I 339 | 2.2.28 | . A1 | 500mm dia. DI pipe (any pressure class ) | m |  | 17090 | 17090 | 17090 | 0 | 0 | 0
[10 empty] | 0 | 0 | 0
3.811 | I 339 | 2.2.29 | . A1 | 600mm dia. DI pipe (any pressure class ) | m |  | 26020 | 26020 | 26020 | 0 | 0 | 0
[10 empty] | 0 | 0 | 0
3.812 | I 349 | 2.2.30 | . A1 | 700mm dia. DI pipe (any pressure class ) | m |  | 38770 | 38770 | 38770 | 0 | 0 | 0
[10 empty] | 0 | 0 | 0
3.813 | I 349 | 2.2.31 | . A1 | 800mm dia. DI pipe (any pressure class ) | m |  | 53350 | 53350 | 53350 | 0 | 0 | 0
[10 empty] | 0 | 0 | 0
3.814 | I 339 | 2.2.32 | . A1 | 600mm dia. DI restrain pipe (any pressure class ) | m |  | 28610 | 28610 | 28610 | 0 | 0 | 0
[10 empty] | 0 | 0 | 0
3.815 | I 349 | 2.2.33 | . A1 | 700mm dia. DI restrain pipe (any pressure class ) | m |  | 44010 | 44010 | 44010 | 0 | 0 | 0
[10 empty] | 0 | 0 | 0
3.816 | I 349 | 2.2.34 | . A1 | 800mm dia. DI restrain pipe (any pressure class ) | m |  | 59470 | 59470 | 59470 | 0 | 0 | 0
[10 empty] | 0 | 0 | 0
|  | 2.2 |  | Laying of pipes in trench with maximum depth 1.5 - 2.5m | [5 empty] | 0 | 0 | 0
|  | F1.A1 |  | RDA Roads - Carriageway, Asphalt Concrete for MC/ UC Areas | [5 empty] | 0 | 0 | 0
[10 empty] | 0 | 0 | 0
3.817 | I 519 | 2.2.1 | . F1.A1 | 63mm dia. PVC pipe (PNT 7 & PNT 11 ) | m |  | 6513 | 4602 | 4602 | 0 | 0 | 0
[10 empty] | 0 | 0 | 0
3.818 | I 519 | 2.2.2 | . F1.A1 | 90mm dia. PVC pipe (PNT 7 & PNT 11 ) | m |  | 7709 | 5057 | 5057 | 0 | 0 | 0
[10 empty] | 0 | 0 | 0
3.819 | I 519 | 2.2.3 | . F1.A1 | 110mm dia. PVC pipe (PNT 7 & PNT 11 ) | m |  | 8073 | 5369 | 5369 | 0 | 0 | 0
[10 empty] | 0 | 0 | 0
3.82 | I 519 | 2.2.4 | . F1.A1 | 160mm dia. PVC pipe (PNT 7 & PNT 11 ) | m |  | 9685 | 6513 | 6513 | 0 | 0 | 0
[10 empty] | 0 | 0 | 0
3.821 | I 529 | 2.2.5 | . F1.A1 | 225mm dia. PVC pipe (PNT 7 & PNT 11 ) | m |  | 10179 | 7345 | 7345 | 0 | 0 | 0
[10 empty] | 0 | 0 | 0
3.822 | I 719 | 2.2.6 | . F1.A1 | 63mm dia. HDPE pipe (PE 100-SDR 17&11) | m |  | 7150 | 4797 | 4797 | 0 | 0 | 0
[10 empty] | 0 | 0 | 0
3.823 | I 719 | 2.2.7 | . F1.A1 | 90mm dia. HDPE pipe (PE 100-SDR 17&11) | m |  | 7943 | 5161 | 5161 | 0 | 0 | 0
[10 empty] | 0 | 0 | 0
3.824 | I 719 | 2.2.8 | . F1.A1 | 110mm dia. HDPE pipe (PE 100-SDR 17&11) | m |  | 8463 | 5642 | 5642 | 0 | 0 | 0
[10 empty] | 0 | 0 | 0
3.825 | I 719 | 2.2.9 | . F1.A1 | 160mm dia. HDPE pipe (PE 100-SDR 17&11) | m |  | 9035 | 6695 | 6695 | 0 | 0 | 0
[10 empty] | 0 | 0 | 0
3.826 | I 729 | 2.2.10 | . F1.A1 | 225mm dia. HDPE pipe (PE 100-SDR 17&11) | m |  | 9841 | 7579 | 7579 | 0 | 0 | 0
[10 empty] | 0 | 0 | 0
3.827 | I 729 | 2.2.11 | . F1.A1 | 280mm dia. HDPE pipe (PE 100-SDR 17) | m |  | 10972 | 8775 | 8775 | 0 | 0 | 0
[10 empty] | 0 | 0 | 0
3.828 | I 739 | 2.2.12 | . F1.A1 | 315mm dia. HDPE pipe (PE 100-SDR 17) | m |  | 11869 | 9555 | 9555 | 0 | 0 | 0
[10 empty] | 0 | 0 | 0
3.829 | I 739 | 2.2.13 | . F1.A1 | 355mm dia. HDPE pipe (PE 100-SDR 17) | m |  | 13052 | 11336 | 11336 | 0 | 0 | 0
[10 empty] | 0 | 0 | 0
3.83 | I 739 | 2.2.14 | . F1.A1 | 400mm dia. HDPE pipe (PE 100-SDR 17) | m |  | 13533 | 13533 | 13533 | 0 | 0 | 0
[10 empty] | 0 | 0 | 0
3.831 | I 739 | 2.2.15 | . F1.A1 | 450mm dia. HDPE pipe (PE 100-SDR 17) | m |  | 14495 | 14495 | 14495 | 0 | 0 | 0
[10 empty] | 0 | 0 | 0
3.832 | I 739 | 2.2.16 | . F1.A1 | 500mm dia. HDPE pipe (PE 100-SDR 17) | m |  | 16315 | 16315 | 16315 | 0 | 0 | 0
[10 empty] | 0 | 0 | 0
3.833 | I 729 | 2.2.17 | . F1.A1 | 280mm dia. HDPE pipe (PE 100-SDR 11) | m |  | 11219 | 8476 | 8476 | 0 | 0 | 0
[10 empty] | 0 | 0 | 0
3.834 | I 739 | 2.2.18 | . F1.A1 | 315mm dia. HDPE pipe (PE 100-SDR 11) | m |  | 12051 | 9529 | 9529 | 0 | 0 | 0
[10 empty] | 0 | 0 | 0
3.835 | I 739 | 2.2.19 | . F1.A1 | 355mm dia. HDPE pipe (PE 100-SDR 11) | m |  | 13247 | 11024 | 11024 | 0 | 0 | 0
[10 empty] | 0 | 0 | 0
3.836 | I 739 | 2.2.20 | . F1.A1 | 400mm dia. HDPE pipe (PE 100-SDR 11) | m |  | 13910 | 13910 | 13910 | 0 | 0 | 0
[10 empty] | 0 | 0 | 0
3.837 | I 739 | 2.2.21 | . F1.A1 | 450mm dia. HDPE pipe (PE 100-SDR 11) | m |  | 14937 | 14937 | 14937 | 0 | 0 | 0
[10 empty] | 0 | 0 | 0
3.838 | I 739 | 2.2.22 | . F1.A1 | 500mm dia. HDPE pipe (PE 100-SDR 11) | m |  | 16874 | 16874 | 16874 | 0 | 0 | 0
[10 empty] | 0 | 0 | 0
3.839 | I 329 | 2.2.23 | . F1.A1 | 250mm dia. DI pipe (any pressure class ) | m |  | 11219 | 9815 | 9815 | 0 | 0 | 0
[10 empty] | 0 | 0 | 0
3.84 | I 329 | 2.2.24 | . F1.A1 | 300mm dia. DI pipe (any pressure class ) | m |  | 13208 | 10413 | 10413 | 0 | 0 | 0
[10 empty] | 0 | 0 | 0
3.841 | I 339 | 2.2.25 | . F1.A1 | 350mm dia. DI pipe (any pressure class ) | m |  | 15145 | 12012 | 12012 | 0 | 0 | 0
[10 empty] | 0 | 0 | 0
3.842 | I 339 | 2.2.26 | . F1.A1 | 400mm dia. DI pipe (any pressure class ) | m |  | 16575 | 16575 | 16575 | 0 | 0 | 0
[10 empty] | 0 | 0 | 0
3.843 | I 339 | 2.2.27 | . F1.A1 | 450mm dia. DI pipe (any pressure class ) | m |  | 18811 | 18811 | 18811 | 0 | 0 | 0
[10 empty] | 0 | 0 | 0
3.844 | I 339 | 2.2.28 | . F1.A1 | 500mm dia. DI pipe (any pressure class ) | m |  | 22217 | 22217 | 22217 | 0 | 0 | 0
[10 empty] | 0 | 0 | 0
3.845 | I 339 | 2.2.29 | . F1.A1 | 600mm dia. DI pipe (any pressure class ) | m |  | 33826 | 33826 | 33826 | 0 | 0 | 0
[10 empty] | 0 | 0 | 0
3.846 | I 349 | 2.2.30 | . F1.A1 | 700mm dia. DI pipe (any pressure class ) | m |  | 50401 | 50401 | 50401 | 0 | 0 | 0
[10 empty] | 0 | 0 | 0
3.847 | I 349 | 2.2.31 | . F1.A1 | 800mm dia. DI pipe (any pressure class ) | m |  | 69355 | 69355 | 69355 | 0 | 0 | 0
[10 empty] | 0 | 0 | 0
3.848 | I 339 | 2.2.32 | . F1.A1 | 600mm dia. DI restrain pipe (any pressure class ) | m |  | 37193 | 37193 | 37193 | 0 | 0 | 0
[10 empty] | 0 | 0 | 0
3.849 | I 349 | 2.2.33 | . F1.A1 | 700mm dia. DI restrain pipe (any pressure class ) | m |  | 57213 | 57213 | 57213 | 0 | 0 | 0
[10 empty] | 0 | 0 | 0
3.85 | I 349 | 2.2.34 | . F1.A1 | 800mm dia. DI restrain pipe (any pressure class ) | m |  | 77311 | 77311 | 77311 | 0 | 0 | 0
[10 empty] | 0 | 0 | 0
|  | 2.2 |  | Laying of pipes in trench with maximum depth 1.5 - 2.5m | [5 empty] | 0 | 0 | 0
|  | A2 |  | RDA Roads - Carriageway, Tar | [5 empty] | 0 | 0 | 0
[10 empty] | 0 | 0 | 0
3.851 | I 519 | 2.2.1 | . A2 | 63mm dia. PVC pipe (PNT 7 & PNT 11 ) | m |  | 4820 | 3410 | 3410 | 0 | 0 | 0
[10 empty] | 0 | 0 | 0
3.852 | I 519 | 2.2.2 | . A2 | 90mm dia. PVC pipe (PNT 7 & PNT 11 ) | m |  | 5710 | 3740 | 3740 | 0 | 0 | 0
[10 empty] | 0 | 0 | 0
3.853 | I 519 | 2.2.3 | . A2 | 110mm dia. PVC pipe (PNT 7 & PNT 11 ) | m |  | 5980 | 4130 | 4130 | 0 | 0 | 0
[10 empty] | 0 | 0 | 0
3.854 | I 519 | 2.2.4 | . A2 | 160mm dia. PVC pipe (PNT 7 & PNT 11 ) | m |  | 7200 | 4840 | 4840 | 0 | 0 | 0
[10 empty] | 0 | 0 | 0
3.855 | I 529 | 2.2.5 | . A2 | 225mm dia. PVC pipe (PNT 7 & PNT 11 ) | m |  | 7570 | 5380 | 5380 | 0 | 0 | 0
[10 empty] | 0 | 0 | 0
3.856 | I 719 | 2.2.6 | . A2 | 63mm dia. HDPE pipe (PE 100-SDR 17&11) | m |  | 5290 | 3590 | 3590 | 0 | 0 | 0
[10 empty] | 0 | 0 | 0
3.857 | I 719 | 2.2.7 | . A2 | 90mm dia. HDPE pipe (PE 100-SDR 17&11) | m |  | 5890 | 3850 | 3850 | 0 | 0 | 0
[10 empty] | 0 | 0 | 0
3.858 | I 719 | 2.2.8 | . A2 | 110mm dia. HDPE pipe (PE 100-SDR 17&11) | m |  | 6270 | 4240 | 4240 | 0 | 0 | 0
[10 empty] | 0 | 0 | 0
3.859 | I 719 | 2.2.9 | . A2 | 160mm dia. HDPE pipe (PE 100-SDR 17&11) | m |  | 6700 | 5070 | 5070 | 0 | 0 | 0
[10 empty] | 0 | 0 | 0
3.86 | I 729 | 2.2.10 | . A2 | 225mm dia. HDPE pipe (PE 100-SDR 17&11) | m |  | 7310 | 5720 | 5720 | 0 | 0 | 0
[10 empty] | 0 | 0 | 0
3.861 | I 729 | 2.2.11 | . A2 | 280mm dia. HDPE pipe (PE 100-SDR 17) | m |  | 8160 | 6660 | 6660 | 0 | 0 | 0
[10 empty] | 0 | 0 | 0
3.862 | I 739 | 2.2.12 | . A2 | 315mm dia. HDPE pipe (PE 100-SDR 17) | m |  | 8820 | 7220 | 7220 | 0 | 0 | 0
[10 empty] | 0 | 0 | 0
3.863 | I 739 | 2.2.13 | . A2 | 355mm dia. HDPE pipe (PE 100-SDR 17) | m |  | 9710 | 8550 | 8550 | 0 | 0 | 0
[10 empty] | 0 | 0 | 0
3.864 | I 739 | 2.2.14 | . A2 | 400mm dia. HDPE pipe (PE 100-SDR 17) | m |  | 10070 | 10070 | 10070 | 0 | 0 | 0
[10 empty] | 0 | 0 | 0
3.865 | I 739 | 2.2.15 | . A2 | 450mm dia. HDPE pipe (PE 100-SDR 17) | m |  | 10790 | 10790 | 10790 | 0 | 0 | 0
[10 empty] | 0 | 0 | 0
3.866 | I 739 | 2.2.16 | . A2 | 500mm dia. HDPE pipe (PE 100-SDR 17) | m |  | 12170 | 12170 | 12170 | 0 | 0 | 0
[10 empty] | 0 | 0 | 0
3.867 | I 729 | 2.2.17 | . A2 | 280mm dia. HDPE pipe (PE 100-SDR 11) | m |  | 8340 | 6350 | 6350 | 0 | 0 | 0
[10 empty] | 0 | 0 | 0
3.868 | I 739 | 2.2.18 | . A2 | 315mm dia. HDPE pipe (PE 100-SDR 11) | m |  | 8950 | 7060 | 7060 | 0 | 0 | 0
[10 empty] | 0 | 0 | 0
3.869 | I 739 | 2.2.19 | . A2 | 355mm dia. HDPE pipe (PE 100-SDR 11) | m |  | 9860 | 8120 | 8120 | 0 | 0 | 0
[10 empty] | 0 | 0 | 0
3.87 | I 739 | 2.2.20 | . A2 | 400mm dia. HDPE pipe (PE 100-SDR 11) | m |  | 10360 | 10360 | 10360 | 0 | 0 | 0
[10 empty] | 0 | 0 | 0
3.871 | I 739 | 2.2.21 | . A2 | 450mm dia. HDPE pipe (PE 100-SDR 11) | m |  | 11120 | 11120 | 11120 | 0 | 0 | 0
[10 empty] | 0 | 0 | 0
3.872 | I 739 | 2.2.22 | . A2 | 500mm dia. HDPE pipe (PE 100-SDR 11) | m |  | 12590 | 12590 | 12590 | 0 | 0 | 0
[10 empty] | 0 | 0 | 0
3.873 | I 329 | 2.2.23 | . A2 | 250mm dia. DI pipe (any pressure class ) | m |  | 8350 | 7230 | 7230 | 0 | 0 | 0
[10 empty] | 0 | 0 | 0
3.874 | I 329 | 2.2.24 | . A2 | 300mm dia. DI pipe (any pressure class ) | m |  | 9910 | 7660 | 7660 | 0 | 0 | 0
[10 empty] | 0 | 0 | 0
3.875 | I 339 | 2.2.25 | . A2 | 350mm dia. DI pipe (any pressure class ) | m |  | 11400 | 8790 | 8790 | 0 | 0 | 0
[10 empty] | 0 | 0 | 0
3.876 | I 339 | 2.2.26 | . A2 | 400mm dia. DI pipe (any pressure class ) | m |  | 12480 | 12480 | 12480 | 0 | 0 | 0
[10 empty] | 0 | 0 | 0
3.877 | I 339 | 2.2.27 | . A2 | 450mm dia. DI pipe (any pressure class ) | m |  | 14160 | 14160 | 14160 | 0 | 0 | 0
[10 empty] | 0 | 0 | 0
3.878 | I 339 | 2.2.28 | . A2 | 500mm dia. DI pipe (any pressure class ) | m |  | 16680 | 16680 | 16680 | 0 | 0 | 0
[10 empty] | 0 | 0 | 0
3.879 | I 339 | 2.2.29 | . A2 | 600mm dia. DI pipe (any pressure class ) | m |  | 25270 | 25270 | 25270 | 0 | 0 | 0
[10 empty] | 0 | 0 | 0
3.88 | I 349 | 2.2.30 | . A2 | 700mm dia. DI pipe (any pressure class ) | m |  | 37720 | 37720 | 37720 | 0 | 0 | 0
[10 empty] | 0 | 0 | 0
3.881 | I 349 | 2.2.31 | . A2 | 800mm dia. DI pipe (any pressure class ) | m |  | 51800 | 51800 | 51800 | 0 | 0 | 0
[10 empty] | 0 | 0 | 0
3.882 | I 339 | 2.2.32 | . A2 | 600mm dia. DI restrain pipe (any pressure class ) | m |  | 27800 | 27800 | 27800 | 0 | 0 | 0
[10 empty] | 0 | 0 | 0
3.883 | I 349 | 2.2.33 | . A2 | 700mm dia. DI restrain pipe (any pressure class ) | m |  | 42850 | 42850 | 42850 | 0 | 0 | 0
[10 empty] | 0 | 0 | 0
3.884 | I 349 | 2.2.34 | . A2 | 800mm dia. DI restrain pipe (any pressure class ) | m |  | 57780 | 57780 | 57780 | 0 | 0 | 0
[10 empty] | 0 | 0 | 0
|  | 2.2 |  | Laying of pipes in trench with maximum depth 1.5 - 2.5m | [5 empty] | 0 | 0 | 0
|  | F1.A2 |  | RDA Roads - Carriageway, Tar for MC/ UC Areas | [5 empty] | 0 | 0 | 0
[10 empty] | 0 | 0 | 0
3.885 | I 519 | 2.2.1 | . F1.A2 | 63mm dia. PVC pipe (PNT 7 & PNT 11 ) | m |  | 6266 | 4433 | 4433 | 0 | 0 | 0
[10 empty] | 0 | 0 | 0
3.886 | I 519 | 2.2.2 | . F1.A2 | 90mm dia. PVC pipe (PNT 7 & PNT 11 ) | m |  | 7423 | 4862 | 4862 | 0 | 0 | 0
[10 empty] | 0 | 0 | 0
3.887 | I 519 | 2.2.3 | . F1.A2 | 110mm dia. PVC pipe (PNT 7 & PNT 11 ) | m |  | 7774 | 5369 | 5369 | 0 | 0 | 0
[10 empty] | 0 | 0 | 0
3.888 | I 519 | 2.2.4 | . F1.A2 | 160mm dia. PVC pipe (PNT 7 & PNT 11 ) | m |  | 9360 | 6292 | 6292 | 0 | 0 | 0
[10 empty] | 0 | 0 | 0
3.889 | I 529 | 2.2.5 | . F1.A2 | 225mm dia. PVC pipe (PNT 7 & PNT 11 ) | m |  | 9841 | 6994 | 6994 | 0 | 0 | 0
[10 empty] | 0 | 0 | 0
3.89 | I 719 | 2.2.6 | . F1.A2 | 63mm dia. HDPE pipe (PE 100-SDR 17&11) | m |  | 6877 | 4667 | 4667 | 0 | 0 | 0
[10 empty] | 0 | 0 | 0
3.891 | I 719 | 2.2.7 | . F1.A2 | 90mm dia. HDPE pipe (PE 100-SDR 17&11) | m |  | 7657 | 5005 | 5005 | 0 | 0 | 0
[10 empty] | 0 | 0 | 0
3.892 | I 719 | 2.2.8 | . F1.A2 | 110mm dia. HDPE pipe (PE 100-SDR 17&11) | m |  | 8151 | 5512 | 5512 | 0 | 0 | 0
[10 empty] | 0 | 0 | 0
3.893 | I 719 | 2.2.9 | . F1.A2 | 160mm dia. HDPE pipe (PE 100-SDR 17&11) | m |  | 8710 | 6591 | 6591 | 0 | 0 | 0
[10 empty] | 0 | 0 | 0
3.894 | I 729 | 2.2.10 | . F1.A2 | 225mm dia. HDPE pipe (PE 100-SDR 17&11) | m |  | 9503 | 7436 | 7436 | 0 | 0 | 0
[10 empty] | 0 | 0 | 0
3.895 | I 729 | 2.2.11 | . F1.A2 | 280mm dia. HDPE pipe (PE 100-SDR 17) | m |  | 10608 | 8658 | 8658 | 0 | 0 | 0
[10 empty] | 0 | 0 | 0
3.896 | I 739 | 2.2.12 | . F1.A2 | 315mm dia. HDPE pipe (PE 100-SDR 17) | m |  | 11466 | 9386 | 9386 | 0 | 0 | 0
[10 empty] | 0 | 0 | 0
3.897 | I 739 | 2.2.13 | . F1.A2 | 355mm dia. HDPE pipe (PE 100-SDR 17) | m |  | 12623 | 11115 | 11115 | 0 | 0 | 0
[10 empty] | 0 | 0 | 0
3.898 | I 739 | 2.2.14 | . F1.A2 | 400mm dia. HDPE pipe (PE 100-SDR 17) | m |  | 13091 | 13091 | 13091 | 0 | 0 | 0
[10 empty] | 0 | 0 | 0
3.899 | I 739 | 2.2.15 | . F1.A2 | 450mm dia. HDPE pipe (PE 100-SDR 17) | m |  | 14027 | 14027 | 14027 | 0 | 0 | 0
[10 empty] | 0 | 0 | 0
3.9 | I 739 | 2.2.16 | . F1.A2 | 500mm dia. HDPE pipe (PE 100-SDR 17) | m |  | 15821 | 15821 | 15821 | 0 | 0 | 0
[10 empty] | 0 | 0 | 0
3.901 | I 729 | 2.2.17 | . F1.A2 | 280mm dia. HDPE pipe (PE 100-SDR 11) | m |  | 10842 | 8255 | 8255 | 0 | 0 | 0
[10 empty] | 0 | 0 | 0
3.902 | I 739 | 2.2.18 | . F1.A2 | 315mm dia. HDPE pipe (PE 100-SDR 11) | m |  | 11635 | 9178 | 9178 | 0 | 0 | 0
[10 empty] | 0 | 0 | 0
3.903 | I 739 | 2.2.19 | . F1.A2 | 355mm dia. HDPE pipe (PE 100-SDR 11) | m |  | 12818 | 10556 | 10556 | 0 | 0 | 0
[10 empty] | 0 | 0 | 0
3.904 | I 739 | 2.2.20 | . F1.A2 | 400mm dia. HDPE pipe (PE 100-SDR 11) | m |  | 13468 | 13468 | 13468 | 0 | 0 | 0
[10 empty] | 0 | 0 | 0
3.905 | I 739 | 2.2.21 | . F1.A2 | 450mm dia. HDPE pipe (PE 100-SDR 11) | m |  | 14456 | 14456 | 14456 | 0 | 0 | 0
[10 empty] | 0 | 0 | 0
3.906 | I 739 | 2.2.22 | . F1.A2 | 500mm dia. HDPE pipe (PE 100-SDR 11) | m |  | 16367 | 16367 | 16367 | 0 | 0 | 0
[10 empty] | 0 | 0 | 0
3.907 | I 329 | 2.2.23 | . F1.A2 | 250mm dia. DI pipe (any pressure class ) | m |  | 10855 | 9399 | 9399 | 0 | 0 | 0
[10 empty] | 0 | 0 | 0
3.908 | I 329 | 2.2.24 | . F1.A2 | 300mm dia. DI pipe (any pressure class ) | m |  | 12883 | 9958 | 9958 | 0 | 0 | 0
[10 empty] | 0 | 0 | 0
3.909 | I 339 | 2.2.25 | . F1.A2 | 350mm dia. DI pipe (any pressure class ) | m |  | 14820 | 11427 | 11427 | 0 | 0 | 0
[10 empty] | 0 | 0 | 0
3.91 | I 339 | 2.2.26 | . F1.A2 | 400mm dia. DI pipe (any pressure class ) | m |  | 16224 | 16224 | 16224 | 0 | 0 | 0
[10 empty] | 0 | 0 | 0
3.911 | I 339 | 2.2.27 | . F1.A2 | 450mm dia. DI pipe (any pressure class ) | m |  | 18408 | 18408 | 18408 | 0 | 0 | 0
[10 empty] | 0 | 0 | 0
3.912 | I 339 | 2.2.28 | . F1.A2 | 500mm dia. DI pipe (any pressure class ) | m |  | 21684 | 21684 | 21684 | 0 | 0 | 0
[10 empty] | 0 | 0 | 0
3.913 | I 339 | 2.2.29 | . F1.A2 | 600mm dia. DI pipe (any pressure class ) | m |  | 32851 | 32851 | 32851 | 0 | 0 | 0
[10 empty] | 0 | 0 | 0
3.914 | I 349 | 2.2.30 | . F1.A2 | 700mm dia. DI pipe (any pressure class ) | m |  | 49036 | 49036 | 49036 | 0 | 0 | 0
[10 empty] | 0 | 0 | 0
3.915 | I 349 | 2.2.31 | . F1.A2 | 800mm dia. DI pipe (any pressure class ) | m |  | 67340 | 67340 | 67340 | 0 | 0 | 0
[10 empty] | 0 | 0 | 0
3.916 | I 339 | 2.2.32 | . F1.A2 | 600mm dia. DI restrain pipe (any pressure class ) | m |  | 36140 | 36140 | 36140 | 0 | 0 | 0
[10 empty] | 0 | 0 | 0
3.917 | I 349 | 2.2.33 | . F1.A2 | 700mm dia. DI restrain pipe (any pressure class ) | m |  | 55705 | 55705 | 55705 | 0 | 0 | 0
[10 empty] | 0 | 0 | 0
3.918 | I 349 | 2.2.34 | . F1.A2 | 800mm dia. DI restrain pipe (any pressure class ) | m |  | 75114 | 75114 | 75114 | 0 | 0 | 0
[10 empty] | 0 | 0 | 0
|  | 2.2 |  | Laying of pipes in trench with maximum depth 1.5 - 2.5m | [5 empty] | 0 | 0 | 0
|  | A3 |  | RDA Roads - Hard Shoulder | [5 empty] | 0 | 0 | 0
[10 empty] | 0 | 0 | 0
3.919 | I 519 | 2.2.1 | . A3 | 63mm dia. PVC pipe (PNT 7 & PNT 11 ) | m |  | 4420 | 3150 | 3150 | 0 | 0 | 0
[10 empty] | 0 | 0 | 0
3.92 | I 519 | 2.2.2 | . A3 | 90mm dia. PVC pipe (PNT 7 & PNT 11 ) | m |  | 5250 | 3480 | 3480 | 0 | 0 | 0
[10 empty] | 0 | 0 | 0
3.921 | I 519 | 2.2.3 | . A3 | 110mm dia. PVC pipe (PNT 7 & PNT 11 ) | m |  | 5500 | 3800 | 3800 | 0 | 0 | 0
[10 empty] | 0 | 0 | 0
3.922 | I 519 | 2.2.4 | . A3 | 160mm dia. PVC pipe (PNT 7 & PNT 11 ) | m |  | 6640 | 4490 | 4490 | 0 | 0 | 0
[10 empty] | 0 | 0 | 0
3.923 | I 529 | 2.2.5 | . A3 | 225mm dia. PVC pipe (PNT 7 & PNT 11 ) | m |  | 6990 | 5020 | 5020 | 0 | 0 | 0
[10 empty] | 0 | 0 | 0
3.924 | I 719 | 2.2.6 | . A3 | 63mm dia. HDPE pipe (PE 100-SDR 17&11) | m |  | 4880 | 3290 | 3290 | 0 | 0 | 0
[10 empty] | 0 | 0 | 0
3.925 | I 719 | 2.2.7 | . A3 | 90mm dia. HDPE pipe (PE 100-SDR 17&11) | m |  | 5430 | 3570 | 3570 | 0 | 0 | 0
[10 empty] | 0 | 0 | 0
3.926 | I 719 | 2.2.8 | . A3 | 110mm dia. HDPE pipe (PE 100-SDR 17&11) | m |  | 5780 | 3930 | 3930 | 0 | 0 | 0
[10 empty] | 0 | 0 | 0
3.927 | I 719 | 2.2.9 | . A3 | 160mm dia. HDPE pipe (PE 100-SDR 17&11) | m |  | 6180 | 4700 | 4700 | 0 | 0 | 0
[10 empty] | 0 | 0 | 0
3.928 | I 729 | 2.2.10 | . A3 | 225mm dia. HDPE pipe (PE 100-SDR 17&11) | m |  | 6770 | 5320 | 5320 | 0 | 0 | 0
[10 empty] | 0 | 0 | 0
3.929 | I 729 | 2.2.11 | . A3 | 280mm dia. HDPE pipe (PE 100-SDR 17) | m |  | 7580 | 6200 | 6200 | 0 | 0 | 0
[10 empty] | 0 | 0 | 0
3.93 | I 739 | 2.2.12 | . A3 | 315mm dia. HDPE pipe (PE 100-SDR 17) | m |  | 8210 | 6710 | 6710 | 0 | 0 | 0
[10 empty] | 0 | 0 | 0
3.931 | I 739 | 2.2.13 | . A3 | 355mm dia. HDPE pipe (PE 100-SDR 17) | m |  | 9050 | 7880 | 7880 | 0 | 0 | 0
[10 empty] | 0 | 0 | 0
3.932 | I 739 | 2.2.14 | . A3 | 400mm dia. HDPE pipe (PE 100-SDR 17) | m |  | 9520 | 9520 | 9520 | 0 | 0 | 0
[10 empty] | 0 | 0 | 0
3.933 | I 739 | 2.2.15 | . A3 | 450mm dia. HDPE pipe (PE 100-SDR 17) | m |  | 10200 | 10200 | 10200 | 0 | 0 | 0
[10 empty] | 0 | 0 | 0
3.934 | I 739 | 2.2.16 | . A3 | 500mm dia. HDPE pipe (PE 100-SDR 17) | m |  | 11530 | 11530 | 11530 | 0 | 0 | 0
[10 empty] | 0 | 0 | 0
3.935 | I 729 | 2.2.17 | . A3 | 280mm dia. HDPE pipe (PE 100-SDR 11) | m |  | 7740 | 5930 | 5930 | 0 | 0 | 0
[10 empty] | 0 | 0 | 0
3.936 | I 739 | 2.2.18 | . A3 | 315mm dia. HDPE pipe (PE 100-SDR 11) | m |  | 8320 | 6580 | 6580 | 0 | 0 | 0
[10 empty] | 0 | 0 | 0
3.937 | I 739 | 2.2.19 | . A3 | 355mm dia. HDPE pipe (PE 100-SDR 11) | m |  | 9180 | 7490 | 7490 | 0 | 0 | 0
[10 empty] | 0 | 0 | 0
3.938 | I 739 | 2.2.20 | . A3 | 400mm dia. HDPE pipe (PE 100-SDR 11) | m |  | 9780 | 9780 | 9780 | 0 | 0 | 0
[10 empty] | 0 | 0 | 0
3.939 | I 739 | 2.2.21 | . A3 | 450mm dia. HDPE pipe (PE 100-SDR 11) | m |  | 10510 | 10510 | 10510 | 0 | 0 | 0
[10 empty] | 0 | 0 | 0
3.94 | I 739 | 2.2.22 | . A3 | 500mm dia. HDPE pipe (PE 100-SDR 11) | m |  | 11920 | 11920 | 11920 | 0 | 0 | 0
[10 empty] | 0 | 0 | 0
3.941 | I 329 | 2.2.23 | . A3 | 250mm dia. DI pipe (any pressure class ) | m |  | 7770 | 6790 | 6790 | 0 | 0 | 0
[10 empty] | 0 | 0 | 0
3.942 | I 329 | 2.2.24 | . A3 | 300mm dia. DI pipe (any pressure class ) | m |  | 9260 | 7240 | 7240 | 0 | 0 | 0
[10 empty] | 0 | 0 | 0
3.943 | I 339 | 2.2.25 | . A3 | 350mm dia. DI pipe (any pressure class ) | m |  | 10790 | 8300 | 8300 | 0 | 0 | 0
[10 empty] | 0 | 0 | 0
3.944 | I 339 | 2.2.26 | . A3 | 400mm dia. DI pipe (any pressure class ) | m |  | 11980 | 11980 | 11980 | 0 | 0 | 0
[10 empty] | 0 | 0 | 0
3.945 | I 339 | 2.2.27 | . A3 | 450mm dia. DI pipe (any pressure class ) | m |  | 13510 | 13510 | 13510 | 0 | 0 | 0
[10 empty] | 0 | 0 | 0
3.946 | I 339 | 2.2.28 | . A3 | 500mm dia. DI pipe (any pressure class ) | m |  | 15950 | 15950 | 15950 | 0 | 0 | 0
[10 empty] | 0 | 0 | 0
3.947 | I 339 | 2.2.29 | . A3 | 600mm dia. DI pipe (any pressure class ) | m |  | 24140 | 24140 | 24140 | 0 | 0 | 0
[10 empty] | 0 | 0 | 0
3.948 | I 349 | 2.2.30 | . A3 | 700mm dia. DI pipe (any pressure class ) | m |  | 36100 | 36100 | 36100 | 0 | 0 | 0
[10 empty] | 0 | 0 | 0
3.949 | I 349 | 2.2.31 | . A3 | 800mm dia. DI pipe (any pressure class ) | m |  | 49540 | 49540 | 49540 | 0 | 0 | 0
[10 empty] | 0 | 0 | 0
3.95 | I 339 | 2.2.32 | . A3 | 600mm dia. DI restrain pipe (any pressure class ) | m |  | 26590 | 26590 | 26590 | 0 | 0 | 0
[10 empty] | 0 | 0 | 0
3.951 | I 349 | 2.2.33 | . A3 | 700mm dia. DI restrain pipe (any pressure class ) | m |  | 41170 | 41170 | 41170 | 0 | 0 | 0
[10 empty] | 0 | 0 | 0
3.952 | I 349 | 2.2.34 | . A3 | 800mm dia. DI restrain pipe (any pressure class ) | m |  | 55420 | 55420 | 55420 | 0 | 0 | 0
[10 empty] | 0 | 0 | 0
|  | 2.2 |  | Laying of pipes in trench with maximum depth 1.5 - 2.5m | [5 empty] | 0 | 0 | 0
|  | F1.A3 |  | RDA Roads - Hard Shoulder for MC/ UC Areas | [5 empty] | 0 | 0 | 0
[10 empty] | 0 | 0 | 0
3.953 | I 519 | 2.2.1 | . F1.A3 | 63mm dia. PVC pipe (PNT 7 & PNT 11 ) | m |  | 5746 | 4095 | 4095 | 0 | 0 | 0
[10 empty] | 0 | 0 | 0
3.954 | I 519 | 2.2.2 | . F1.A3 | 90mm dia. PVC pipe (PNT 7 & PNT 11 ) | m |  | 6825 | 4524 | 4524 | 0 | 0 | 0
[10 empty] | 0 | 0 | 0
3.955 | I 519 | 2.2.3 | . F1.A3 | 110mm dia. PVC pipe (PNT 7 & PNT 11 ) | m |  | 7150 | 4940 | 4940 | 0 | 0 | 0
[10 empty] | 0 | 0 | 0
3.956 | I 519 | 2.2.4 | . F1.A3 | 160mm dia. PVC pipe (PNT 7 & PNT 11 ) | m |  | 8632 | 5837 | 5837 | 0 | 0 | 0
[10 empty] | 0 | 0 | 0
3.957 | I 529 | 2.2.5 | . F1.A3 | 225mm dia. PVC pipe (PNT 7 & PNT 11 ) | m |  | 9087 | 6526 | 6526 | 0 | 0 | 0
[10 empty] | 0 | 0 | 0
3.958 | I 719 | 2.2.6 | . F1.A3 | 63mm dia. HDPE pipe (PE 100-SDR 17&11) | m |  | 6344 | 4277 | 4277 | 0 | 0 | 0
[10 empty] | 0 | 0 | 0
3.959 | I 719 | 2.2.7 | . F1.A3 | 90mm dia. HDPE pipe (PE 100-SDR 17&11) | m |  | 7059 | 4641 | 4641 | 0 | 0 | 0
[10 empty] | 0 | 0 | 0
3.96 | I 719 | 2.2.8 | . F1.A3 | 110mm dia. HDPE pipe (PE 100-SDR 17&11) | m |  | 7514 | 5109 | 5109 | 0 | 0 | 0
[10 empty] | 0 | 0 | 0
3.961 | I 719 | 2.2.9 | . F1.A3 | 160mm dia. HDPE pipe (PE 100-SDR 17&11) | m |  | 8034 | 6110 | 6110 | 0 | 0 | 0
[10 empty] | 0 | 0 | 0
3.962 | I 729 | 2.2.10 | . F1.A3 | 225mm dia. HDPE pipe (PE 100-SDR 17&11) | m |  | 8801 | 6916 | 6916 | 0 | 0 | 0
[10 empty] | 0 | 0 | 0
3.963 | I 729 | 2.2.11 | . F1.A3 | 280mm dia. HDPE pipe (PE 100-SDR 17) | m |  | 9854 | 8060 | 8060 | 0 | 0 | 0
[10 empty] | 0 | 0 | 0
3.964 | I 739 | 2.2.12 | . F1.A3 | 315mm dia. HDPE pipe (PE 100-SDR 17) | m |  | 10673 | 8723 | 8723 | 0 | 0 | 0
[10 empty] | 0 | 0 | 0
3.965 | I 739 | 2.2.13 | . F1.A3 | 355mm dia. HDPE pipe (PE 100-SDR 17) | m |  | 11765 | 10244 | 10244 | 0 | 0 | 0
[10 empty] | 0 | 0 | 0
3.066 | I 739 | 2.2.14 | . F1.A3 | 400mm dia. HDPE pipe (PE 100-SDR 17) | m |  | 12376 | 12376 | 12376 | 0 | 0 | 0
[10 empty] | 0 | 0 | 0
3.0661 | I 739 | 2.2.15 | . F1.A3 | 450mm dia. HDPE pipe (PE 100-SDR 17) | m |  | 13260 | 13260 | 13260 | 0 | 0 | 0
[10 empty] | 0 | 0 | 0
3.0662 | I 739 | 2.2.16 | . F1.A3 | 500mm dia. HDPE pipe (PE 100-SDR 17) | m |  | 14989 | 14989 | 14989 | 0 | 0 | 0
[10 empty] | 0 | 0 | 0
3.0663 | I 729 | 2.2.17 | . F1.A3 | 280mm dia. HDPE pipe (PE 100-SDR 11) | m |  | 10062 | 7709 | 7709 | 0 | 0 | 0
[10 empty] | 0 | 0 | 0
3.0664 | I 739 | 2.2.18 | . F1.A3 | 315mm dia. HDPE pipe (PE 100-SDR 11) | m |  | 10816 | 8554 | 8554 | 0 | 0 | 0
[10 empty] | 0 | 0 | 0
3.0665 | I 739 | 2.2.19 | . F1.A3 | 355mm dia. HDPE pipe (PE 100-SDR 11) | m |  | 11934 | 9737 | 9737 | 0 | 0 | 0
[10 empty] | 0 | 0 | 0
3.0666 | I 739 | 2.2.20 | . F1.A3 | 400mm dia. HDPE pipe (PE 100-SDR 11) | m |  | 12714 | 12714 | 12714 | 0 | 0 | 0
[10 empty] | 0 | 0 | 0
3.0667 | I 739 | 2.2.21 | . F1.A3 | 450mm dia. HDPE pipe (PE 100-SDR 11) | m |  | 13663 | 13663 | 13663 | 0 | 0 | 0
[10 empty] | 0 | 0 | 0
3.0668 | I 739 | 2.2.22 | . F1.A3 | 500mm dia. HDPE pipe (PE 100-SDR 11) | m |  | 15496 | 15496 | 15496 | 0 | 0 | 0
[10 empty] | 0 | 0 | 0
3.0669 | I 329 | 2.2.23 | . F1.A3 | 250mm dia. DI pipe (any pressure class ) | m |  | 10101 | 8827 | 8827 | 0 | 0 | 0
[10 empty] | 0 | 0 | 0
3.067 | I 329 | 2.2.24 | . F1.A3 | 300mm dia. DI pipe (any pressure class ) | m |  | 12038 | 9412 | 9412 | 0 | 0 | 0
[10 empty] | 0 | 0 | 0
3.0671 | I 339 | 2.2.25 | . F1.A3 | 350mm dia. DI pipe (any pressure class ) | m |  | 14027 | 10790 | 10790 | 0 | 0 | 0
[10 empty] | 0 | 0 | 0
3.0672 | I 339 | 2.2.26 | . F1.A3 | 400mm dia. DI pipe (any pressure class ) | m |  | 15574 | 15574 | 15574 | 0 | 0 | 0
[10 empty] | 0 | 0 | 0
3.0673 | I 339 | 2.2.27 | . F1.A3 | 450mm dia. DI pipe (any pressure class ) | m |  | 17563 | 17563 | 17563 | 0 | 0 | 0
[10 empty] | 0 | 0 | 0
3.0674 | I 339 | 2.2.28 | . F1.A3 | 500mm dia. DI pipe (any pressure class ) | m |  | 20735 | 20735 | 20735 | 0 | 0 | 0
[10 empty] | 0 | 0 | 0
3.0675 | I 339 | 2.2.29 | . F1.A3 | 600mm dia. DI pipe (any pressure class ) | m |  | 31382 | 31382 | 31382 | 0 | 0 | 0
[10 empty] | 0 | 0 | 0
3.0676 | I 349 | 2.2.30 | . F1.A3 | 700mm dia. DI pipe (any pressure class ) | m |  | 46930 | 46930 | 46930 | 0 | 0 | 0
[10 empty] | 0 | 0 | 0
3.0677 | I 349 | 2.2.31 | . F1.A3 | 800mm dia. DI pipe (any pressure class ) | m |  | 64402 | 64402 | 64402 | 0 | 0 | 0
[10 empty] | 0 | 0 | 0
3.0678 | I 339 | 2.2.32 | . F1.A3 | 600mm dia. DI restrain pipe (any pressure class ) | m |  | 34567 | 34567 | 34567 | 0 | 0 | 0
[10 empty] | 0 | 0 | 0
3.0679 | I 349 | 2.2.33 | . F1.A3 | 700mm dia. DI restrain pipe (any pressure class ) | m |  | 53521 | 53521 | 53521 | 0 | 0 | 0
[10 empty] | 0 | 0 | 0
3.068 | I 349 | 2.2.34 | . F1.A3 | 800mm dia. DI restrain pipe (any pressure class ) | m |  | 72046 | 72046 | 72046 | 0 | 0 | 0
[10 empty] | 0 | 0 | 0
|  | 2.2 |  | Laying of pipes in trench with maximum depth 1.5 - 2.5m | [5 empty] | 0 | 0 | 0
|  | A4 |  | RDA Roads - Soft Shoulder | [5 empty] | 0 | 0 | 0
[10 empty] | 0 | 0 | 0
3.0681 | I 519 | 2.2.1 | . A4 | 63mm dia. PVC pipe (PNT 7 & PNT 11 ) | m |  | 4120 | 2650 | 2650 | 0 | 0 | 0
[10 empty] | 0 | 0 | 0
3.0682 | I 519 | 2.2.2 | . A4 | 90mm dia. PVC pipe (PNT 7 & PNT 11 ) | m |  | 4880 | 2930 | 2930 | 0 | 0 | 0
[10 empty] | 0 | 0 | 0
3.0683 | I 519 | 2.2.3 | . A4 | 110mm dia. PVC pipe (PNT 7 & PNT 11 ) | m |  | 5130 | 3180 | 3180 | 0 | 0 | 0
[10 empty] | 0 | 0 | 0
3.0684 | I 519 | 2.2.4 | . A4 | 160mm dia. PVC pipe (PNT 7 & PNT 11 ) | m |  | 6200 | 3890 | 3890 | 0 | 0 | 0
[10 empty] | 0 | 0 | 0
3.0685 | I 529 | 2.2.5 | . A4 | 225mm dia. PVC pipe (PNT 7 & PNT 11 ) | m |  | 6540 | 4390 | 4390 | 0 | 0 | 0
[10 empty] | 0 | 0 | 0
3.0686 | I 719 | 2.2.6 | . A4 | 63mm dia. HDPE pipe (PE 100-SDR 17&11) | m |  | 4560 | 2890 | 2890 | 0 | 0 | 0
[10 empty] | 0 | 0 | 0
3.0687 | I 719 | 2.2.7 | . A4 | 90mm dia. HDPE pipe (PE 100-SDR 17&11) | m |  | 5060 | 3140 | 3140 | 0 | 0 | 0
[10 empty] | 0 | 0 | 0
3.0688 | I 719 | 2.2.8 | . A4 | 110mm dia. HDPE pipe (PE 100-SDR 17&11) | m |  | 5400 | 3530 | 3530 | 0 | 0 | 0
[10 empty] | 0 | 0 | 0
3.0689 | I 719 | 2.2.9 | . A4 | 160mm dia. HDPE pipe (PE 100-SDR 17&11) | m |  | 5750 | 4190 | 4190 | 0 | 0 | 0
[10 empty] | 0 | 0 | 0
3.069 | I 729 | 2.2.10 | . A4 | 225mm dia. HDPE pipe (PE 100-SDR 17&11) | m |  | 6320 | 4800 | 4800 | 0 | 0 | 0
[10 empty] | 0 | 0 | 0
3.0691 | I 729 | 2.2.11 | . A4 | 280mm dia. HDPE pipe (PE 100-SDR 17) | m |  | 7120 | 5620 | 5620 | 0 | 0 | 0
[10 empty] | 0 | 0 | 0
3.0692 | I 739 | 2.2.12 | . A4 | 315mm dia. HDPE pipe (PE 100-SDR 17) | m |  | 7730 | 6200 | 6200 | 0 | 0 | 0
[10 empty] | 0 | 0 | 0
3.0693 | I 739 | 2.2.13 | . A4 | 355mm dia. HDPE pipe (PE 100-SDR 17) | m |  | 8520 | 7210 | 7210 | 0 | 0 | 0
[10 empty] | 0 | 0 | 0
3.0694 | I 739 | 2.2.14 | . A4 | 400mm dia. HDPE pipe (PE 100-SDR 17) | m |  | 8950 | 8950 | 8950 | 0 | 0 | 0
[10 empty] | 0 | 0 | 0
3.0695 | I 739 | 2.2.15 | . A4 | 450mm dia. HDPE pipe (PE 100-SDR 17) | m |  | 9620 | 9620 | 9620 | 0 | 0 | 0
[10 empty] | 0 | 0 | 0
3.0696 | I 739 | 2.2.16 | . A4 | 500mm dia. HDPE pipe (PE 100-SDR 17) | m |  | 10920 | 10920 | 10920 | 0 | 0 | 0
[10 empty] | 0 | 0 | 0
3.0697 | I 729 | 2.2.17 | . A4 | 280mm dia. HDPE pipe (PE 100-SDR 11) | m |  | 7280 | 5310 | 5310 | 0 | 0 | 0
[10 empty] | 0 | 0 | 0
3.0698 | I 739 | 2.2.18 | . A4 | 315mm dia. HDPE pipe (PE 100-SDR 11) | m |  | 7840 | 5940 | 5940 | 0 | 0 | 0
[10 empty] | 0 | 0 | 0
3.0699 | I 739 | 2.2.19 | . A4 | 355mm dia. HDPE pipe (PE 100-SDR 11) | m |  | 8640 | 6850 | 6850 | 0 | 0 | 0
[10 empty] | 0 | 0 | 0
3.07 | I 739 | 2.2.20 | . A4 | 400mm dia. HDPE pipe (PE 100-SDR 11) | m |  | 9210 | 9210 | 9210 | 0 | 0 | 0
[10 empty] | 0 | 0 | 0
3.0701 | I 739 | 2.2.21 | . A4 | 450mm dia. HDPE pipe (PE 100-SDR 11) | m |  | 9920 | 9920 | 9920 | 0 | 0 | 0
[10 empty] | 0 | 0 | 0
3.0702 | I 739 | 2.2.22 | . A4 | 500mm dia. HDPE pipe (PE 100-SDR 11) | m |  | 11290 | 11290 | 11290 | 0 | 0 | 0
[10 empty] | 0 | 0 | 0
3.0703 | I 329 | 2.2.23 | . A4 | 250mm dia. DI pipe (any pressure class ) | m |  | 7300 | 6230 | 6230 | 0 | 0 | 0
[10 empty] | 0 | 0 | 0
3.0704 | I 329 | 2.2.24 | . A4 | 300mm dia. DI pipe (any pressure class ) | m |  | 8760 | 6640 | 6640 | 0 | 0 | 0
[10 empty] | 0 | 0 | 0
3.0705 | I 339 | 2.2.25 | . A4 | 350mm dia. DI pipe (any pressure class ) | m |  | 10170 | 7560 | 7560 | 0 | 0 | 0
[10 empty] | 0 | 0 | 0
3.0706 | I 339 | 2.2.26 | . A4 | 400mm dia. DI pipe (any pressure class ) | m |  | 11220 | 11220 | 11220 | 0 | 0 | 0
[10 empty] | 0 | 0 | 0
3.0707 | I 339 | 2.2.27 | . A4 | 450mm dia. DI pipe (any pressure class ) | m |  | 12550 | 12550 | 12550 | 0 | 0 | 0
[10 empty] | 0 | 0 | 0
3.0708 | I 339 | 2.2.28 | . A4 | 500mm dia. DI pipe (any pressure class ) | m |  | 14900 | 14900 | 14900 | 0 | 0 | 0
[10 empty] | 0 | 0 | 0
3.0709 | I 339 | 2.2.29 | . A4 | 600mm dia. DI pipe (any pressure class ) | m |  | 23140 | 23140 | 23140 | 0 | 0 | 0
[10 empty] | 0 | 0 | 0
3.071 | I 349 | 2.2.30 | . A4 | 700mm dia. DI pipe (any pressure class ) | m |  | 34830 | 34830 | 34830 | 0 | 0 | 0
[10 empty] | 0 | 0 | 0
3.0711 | I 349 | 2.2.31 | . A4 | 800mm dia. DI pipe (any pressure class ) | m |  | 48090 | 48090 | 48090 | 0 | 0 | 0
[10 empty] | 0 | 0 | 0
3.0712 | I 339 | 2.2.32 | . A4 | 600mm dia. DI restrain pipe (any pressure class ) | m |  | 25550 | 25550 | 25550 | 0 | 0 | 0
[10 empty] | 0 | 0 | 0
3.0713 | I 349 | 2.2.33 | . A4 | 700mm dia. DI restrain pipe (any pressure class ) | m |  | 39810 | 39810 | 39810 | 0 | 0 | 0
[10 empty] | 0 | 0 | 0
3.0714 | I 349 | 2.2.34 | . A4 | 800mm dia. DI restrain pipe (any pressure class ) | m |  | 53880 | 53880 | 53880 | 0 | 0 | 0
[10 empty] | 0 | 0 | 0
|  | 2.2 |  | Laying of pipes in trench with maximum depth 1.5 - 2.5m | [5 empty] | 0 | 0 | 0
|  | F1.A4 |  | RDA Roads - Soft Shoulder for MC/ UC Areas | [5 empty] | 0 | 0 | 0
[10 empty] | 0 | 0 | 0
3.0715 | I 519 | 2.2.1 | . F1.A4 | 63mm dia. PVC pipe (PNT 7 & PNT 11 ) | m |  | 5356 | 3445 | 3445 | 0 | 0 | 0
[10 empty] | 0 | 0 | 0
3.0716 | I 519 | 2.2.2 | . F1.A4 | 90mm dia. PVC pipe (PNT 7 & PNT 11 ) | m |  | 6344 | 3809 | 3809 | 0 | 0 | 0
[10 empty] | 0 | 0 | 0
3.0717 | I 519 | 2.2.3 | . F1.A4 | 110mm dia. PVC pipe (PNT 7 & PNT 11 ) | m |  | 6669 | 4134 | 4134 | 0 | 0 | 0
[10 empty] | 0 | 0 | 0
3.0718 | I 519 | 2.2.4 | . F1.A4 | 160mm dia. PVC pipe (PNT 7 & PNT 11 ) | m |  | 8060 | 5057 | 5057 | 0 | 0 | 0
[10 empty] | 0 | 0 | 0
3.0719 | I 529 | 2.2.5 | . F1.A4 | 225mm dia. PVC pipe (PNT 7 & PNT 11 ) | m |  | 8502 | 5707 | 5707 | 0 | 0 | 0
[10 empty] | 0 | 0 | 0
3.072 | I 719 | 2.2.6 | . F1.A4 | 63mm dia. HDPE pipe (PE 100-SDR 17&11) | m |  | 5928 | 3757 | 3757 | 0 | 0 | 0
[10 empty] | 0 | 0 | 0
3.0721 | I 719 | 2.2.7 | . F1.A4 | 90mm dia. HDPE pipe (PE 100-SDR 17&11) | m |  | 6578 | 4082 | 4082 | 0 | 0 | 0
[10 empty] | 0 | 0 | 0
3.0722 | I 719 | 2.2.8 | . F1.A4 | 110mm dia. HDPE pipe (PE 100-SDR 17&11) | m |  | 7020 | 4589 | 4589 | 0 | 0 | 0
[10 empty] | 0 | 0 | 0
3.0723 | I 719 | 2.2.9 | . F1.A4 | 160mm dia. HDPE pipe (PE 100-SDR 17&11) | m |  | 7475 | 5447 | 5447 | 0 | 0 | 0
[10 empty] | 0 | 0 | 0
3.0724 | I 729 | 2.2.10 | . F1.A4 | 225mm dia. HDPE pipe (PE 100-SDR 17&11) | m |  | 8216 | 6240 | 6240 | 0 | 0 | 0
[10 empty] | 0 | 0 | 0
3.0725 | I 729 | 2.2.11 | . F1.A4 | 280mm dia. HDPE pipe (PE 100-SDR 17) | m |  | 9256 | 7306 | 7306 | 0 | 0 | 0
[10 empty] | 0 | 0 | 0
3.0726 | I 739 | 2.2.12 | . F1.A4 | 315mm dia. HDPE pipe (PE 100-SDR 17) | m |  | 10049 | 8060 | 8060 | 0 | 0 | 0
[10 empty] | 0 | 0 | 0
3.0727 | I 739 | 2.2.13 | . F1.A4 | 355mm dia. HDPE pipe (PE 100-SDR 17) | m |  | 11076 | 9373 | 9373 | 0 | 0 | 0
[10 empty] | 0 | 0 | 0
3.0728 | I 739 | 2.2.14 | . F1.A4 | 400mm dia. HDPE pipe (PE 100-SDR 17) | m |  | 11635 | 11635 | 11635 | 0 | 0 | 0
[10 empty] | 0 | 0 | 0
3.0729 | I 739 | 2.2.15 | . F1.A4 | 450mm dia. HDPE pipe (PE 100-SDR 17) | m |  | 12506 | 12506 | 12506 | 0 | 0 | 0
[10 empty] | 0 | 0 | 0
3.073 | I 739 | 2.2.16 | . F1.A4 | 500mm dia. HDPE pipe (PE 100-SDR 17) | m |  | 14196 | 14196 | 14196 | 0 | 0 | 0
[10 empty] | 0 | 0 | 0
3.0731 | I 729 | 2.2.17 | . F1.A4 | 280mm dia. HDPE pipe (PE 100-SDR 11) | m |  | 9464 | 6903 | 6903 | 0 | 0 | 0
[10 empty] | 0 | 0 | 0
3.0732 | I 739 | 2.2.18 | . F1.A4 | 315mm dia. HDPE pipe (PE 100-SDR 11) | m |  | 10192 | 7722 | 7722 | 0 | 0 | 0
[10 empty] | 0 | 0 | 0
3.0733 | I 739 | 2.2.19 | . F1.A4 | 355mm dia. HDPE pipe (PE 100-SDR 11) | m |  | 11232 | 8905 | 8905 | 0 | 0 | 0
[10 empty] | 0 | 0 | 0
3.0734 | I 739 | 2.2.20 | . F1.A4 | 400mm dia. HDPE pipe (PE 100-SDR 11) | m |  | 11973 | 11973 | 11973 | 0 | 0 | 0
[10 empty] | 0 | 0 | 0
3.0735 | I 739 | 2.2.21 | . F1.A4 | 450mm dia. HDPE pipe (PE 100-SDR 11) | m |  | 12896 | 12896 | 12896 | 0 | 0 | 0
[10 empty] | 0 | 0 | 0
3.0736 | I 739 | 2.2.22 | . F1.A4 | 500mm dia. HDPE pipe (PE 100-SDR 11) | m |  | 14677 | 14677 | 14677 | 0 | 0 | 0
[10 empty] | 0 | 0 | 0
3.0737 | I 329 | 2.2.23 | . F1.A4 | 250mm dia. DI pipe (any pressure class ) | m |  | 9490 | 8099 | 8099 | 0 | 0 | 0
[10 empty] | 0 | 0 | 0
3.0738 | I 329 | 2.2.24 | . F1.A4 | 300mm dia. DI pipe (any pressure class ) | m |  | 11388 | 8632 | 8632 | 0 | 0 | 0
[10 empty] | 0 | 0 | 0
3.0739 | I 339 | 2.2.25 | . F1.A4 | 350mm dia. DI pipe (any pressure class ) | m |  | 13221 | 9828 | 9828 | 0 | 0 | 0
[10 empty] | 0 | 0 | 0
3.074 | I 339 | 2.2.26 | . F1.A4 | 400mm dia. DI pipe (any pressure class ) | m |  | 14586 | 14586 | 14586 | 0 | 0 | 0
[10 empty] | 0 | 0 | 0
3.0741 | I 339 | 2.2.27 | . F1.A4 | 450mm dia. DI pipe (any pressure class ) | m |  | 16315 | 16315 | 16315 | 0 | 0 | 0
[10 empty] | 0 | 0 | 0
3.0742 | I 339 | 2.2.28 | . F1.A4 | 500mm dia. DI pipe (any pressure class ) | m |  | 19370 | 19370 | 19370 | 0 | 0 | 0
[10 empty] | 0 | 0 | 0
3.0743 | I 339 | 2.2.29 | . F1.A4 | 600mm dia. DI pipe (any pressure class ) | m |  | 30082 | 30082 | 30082 | 0 | 0 | 0
[10 empty] | 0 | 0 | 0
3.0744 | I 349 | 2.2.30 | . F1.A4 | 700mm dia. DI pipe (any pressure class ) | m |  | 45279 | 45279 | 45279 | 0 | 0 | 0
[10 empty] | 0 | 0 | 0
3.0745 | I 349 | 2.2.31 | . F1.A4 | 800mm dia. DI pipe (any pressure class ) | m |  | 62517 | 62517 | 62517 | 0 | 0 | 0
[10 empty] | 0 | 0 | 0
3.0746 | I 339 | 2.2.32 | . F1.A4 | 600mm dia. DI restrain pipe (any pressure class ) | m |  | 33215 | 33215 | 33215 | 0 | 0 | 0
[10 empty] | 0 | 0 | 0
3.0747 | I 349 | 2.2.33 | . F1.A4 | 700mm dia. DI restrain pipe (any pressure class ) | m |  | 51753 | 51753 | 51753 | 0 | 0 | 0
[10 empty] | 0 | 0 | 0
3.0748 | I 349 | 2.2.34 | . F1.A4 | 800mm dia. DI restrain pipe (any pressure class ) | m |  | 70044 | 70044 | 70044 | 0 | 0 | 0
[10 empty] | 0 | 0 | 0
|  | 2.2 |  | Laying of pipes in trench with maximum depth 1.5 - 2.5m | [5 empty] | 0 | 0 | 0
|  | B1 |  | PRDA Roads - Carriageway, Asphalt Concrete | [5 empty] | 0 | 0 | 0
[10 empty] | 0 | 0 | 0
3.0749 | I 519 | 2.2.1 | . B1 | 63mm dia. PVC pipe (PNT 7 & PNT 11 ) | m |  | 4720 | 3250 | 3250 | 0 | 0 | 0
[10 empty] | 0 | 0 | 0
3.075 | I 519 | 2.2.2 | . B1 | 90mm dia. PVC pipe (PNT 7 & PNT 11 ) | m |  | 5670 | 3620 | 3620 | 0 | 0 | 0
[10 empty] | 0 | 0 | 0
3.0751 | I 519 | 2.2.3 | . B1 | 110mm dia. PVC pipe (PNT 7 & PNT 11 ) | m |  | 6030 | 4050 | 4050 | 0 | 0 | 0
[10 empty] | 0 | 0 | 0
3.0752 | I 519 | 2.2.4 | . B1 | 160mm dia. PVC pipe (PNT 7 & PNT 11 ) | m |  | 7300 | 4700 | 4700 | 0 | 0 | 0
[10 empty] | 0 | 0 | 0
3.0753 | I 529 | 2.2.5 | . B1 | 225mm dia. PVC pipe (PNT 7 & PNT 11 ) | m |  | 7920 | 5240 | 5240 | 0 | 0 | 0
[10 empty] | 0 | 0 | 0
3.0754 | I 719 | 2.2.6 | . B1 | 63mm dia. HDPE pipe (PE 100-SDR 17&11) | m |  | 5250 | 3460 | 3460 | 0 | 0 | 0
[10 empty] | 0 | 0 | 0
3.0755 | I 719 | 2.2.7 | . B1 | 90mm dia. HDPE pipe (PE 100-SDR 17&11) | m |  | 5870 | 3750 | 3750 | 0 | 0 | 0
[10 empty] | 0 | 0 | 0
3.0756 | I 719 | 2.2.8 | . B1 | 110mm dia. HDPE pipe (PE 100-SDR 17&11) | m |  | 6320 | 4140 | 4140 | 0 | 0 | 0
[10 empty] | 0 | 0 | 0
3.0757 | I 719 | 2.2.9 | . B1 | 160mm dia. HDPE pipe (PE 100-SDR 17&11) | m |  | 6730 | 4910 | 4910 | 0 | 0 | 0
[10 empty] | 0 | 0 | 0
3.0758 | I 729 | 2.2.10 | . B1 | 225mm dia. HDPE pipe (PE 100-SDR 17&11) | m |  | 7450 | 5600 | 5600 | 0 | 0 | 0
[10 empty] | 0 | 0 | 0
3.0759 | I 729 | 2.2.11 | . B1 | 280mm dia. HDPE pipe (PE 100-SDR 17) | m |  | 8290 | 6480 | 6480 | 0 | 0 | 0
[10 empty] | 0 | 0 | 0
3.076 | I 739 | 2.2.12 | . B1 | 315mm dia. HDPE pipe (PE 100-SDR 17) | m |  | 9000 | 7030 | 7030 | 0 | 0 | 0
[10 empty] | 0 | 0 | 0
3.0761 | I 739 | 2.2.13 | . B1 | 355mm dia. HDPE pipe (PE 100-SDR 17) | m |  | 9910 | 8380 | 8380 | 0 | 0 | 0
[10 empty] | 0 | 0 | 0
3.0762 | I 739 | 2.2.14 | . B1 | 400mm dia. HDPE pipe (PE 100-SDR 17) | m |  | 10210 | 10210 | 10210 | 0 | 0 | 0
[10 empty] | 0 | 0 | 0
3.0763 | I 739 | 2.2.15 | . B1 | 450mm dia. HDPE pipe (PE 100-SDR 17) | m |  | 10970 | 10970 | 10970 | 0 | 0 | 0
[10 empty] | 0 | 0 | 0
3.0764 | I 739 | 2.2.16 | . B1 | 500mm dia. HDPE pipe (PE 100-SDR 17) | m |  | 12290 | 12290 | 12290 | 0 | 0 | 0
[10 empty] | 0 | 0 | 0
3.0765 | I 729 | 2.2.17 | . B1 | 280mm dia. HDPE pipe (PE 100-SDR 11) | m |  | 8510 | 6290 | 6290 | 0 | 0 | 0
[10 empty] | 0 | 0 | 0
3.0766 | I 739 | 2.2.18 | . B1 | 315mm dia. HDPE pipe (PE 100-SDR 11) | m |  | 9170 | 7010 | 7010 | 0 | 0 | 0
[10 empty] | 0 | 0 | 0
3.0767 | I 739 | 2.2.19 | . B1 | 355mm dia. HDPE pipe (PE 100-SDR 11) | m |  | 10090 | 8140 | 8140 | 0 | 0 | 0
[10 empty] | 0 | 0 | 0
3.0768 | I 739 | 2.2.20 | . B1 | 400mm dia. HDPE pipe (PE 100-SDR 11) | m |  | 10530 | 10530 | 10530 | 0 | 0 | 0
[10 empty] | 0 | 0 | 0
3.0769 | I 739 | 2.2.21 | . B1 | 450mm dia. HDPE pipe (PE 100-SDR 11) | m |  | 11340 | 11340 | 11340 | 0 | 0 | 0
[10 empty] | 0 | 0 | 0
3.077 | I 739 | 2.2.22 | . B1 | 500mm dia. HDPE pipe (PE 100-SDR 11) | m |  | 12750 | 12750 | 12750 | 0 | 0 | 0
[10 empty] | 0 | 0 | 0
3.0771 | I 329 | 2.2.23 | . B1 | 250mm dia. DI pipe (any pressure class ) | m |  | 8400 | 7260 | 7260 | 0 | 0 | 0
[10 empty] | 0 | 0 | 0
3.0772 | I 329 | 2.2.24 | . B1 | 300mm dia. DI pipe (any pressure class ) | m |  | 9860 | 7770 | 7770 | 0 | 0 | 0
[10 empty] | 0 | 0 | 0
3.0773 | I 339 | 2.2.25 | . B1 | 350mm dia. DI pipe (any pressure class ) | m |  | 11380 | 9030 | 9030 | 0 | 0 | 0
[10 empty] | 0 | 0 | 0
3.0774 | I 339 | 2.2.26 | . B1 | 400mm dia. DI pipe (any pressure class ) | m |  | 12340 | 12340 | 12340 | 0 | 0 | 0
[10 empty] | 0 | 0 | 0
3.0775 | I 339 | 2.2.27 | . B1 | 450mm dia. DI pipe (any pressure class ) | m |  | 14080 | 14080 | 14080 | 0 | 0 | 0
[10 empty] | 0 | 0 | 0
3.0776 | I 339 | 2.2.28 | . B1 | 500mm dia. DI pipe (any pressure class ) | m |  | 16870 | 16870 | 16870 | 0 | 0 | 0
[10 empty] | 0 | 0 | 0
3.0777 | I 339 | 2.2.29 | . B1 | 600mm dia. DI pipe (any pressure class ) | m |  | 25850 | 25850 | 25850 | 0 | 0 | 0
[10 empty] | 0 | 0 | 0
3.0778 | I 349 | 2.2.30 | . B1 | 700mm dia. DI pipe (any pressure class ) | m |  | 36630 | 36630 | 36630 | 0 | 0 | 0
[10 empty] | 0 | 0 | 0
3.0779 | I 349 | 2.2.31 | . B1 | 800mm dia. DI pipe (any pressure class ) | m |  | 50940 | 50940 | 50940 | 0 | 0 | 0
[10 empty] | 0 | 0 | 0
3.078 | I 339 | 2.2.32 | . B1 | 600mm dia. DI restrain pipe (any pressure class ) | m |  | 29070 | 29070 | 29070 | 0 | 0 | 0
[10 empty] | 0 | 0 | 0
3.0781 | I 349 | 2.2.33 | . B1 | 700mm dia. DI restrain pipe (any pressure class ) | m |  | 42820 | 42820 | 42820 | 0 | 0 | 0
[10 empty] | 0 | 0 | 0
3.0782 | I 349 | 2.2.34 | . B1 | 800mm dia. DI restrain pipe (any pressure class ) | m |  | 58560 | 58560 | 58560 | 0 | 0 | 0
[10 empty] | 0 | 0 | 0
|  | 2.2 |  | Laying of pipes in trench with maximum depth 1.5 - 2.5m | [5 empty] | 0 | 0 | 0
|  | F2.B1 |  | PRDA Roads - Carriageway, Asphalt Concrete for MC/ UC Areas | [5 empty] | 0 | 0 | 0
[10 empty] | 0 | 0 | 0
3.0783 | I 519 | 2.2.1 | . F2.B1 | 63mm dia. PVC pipe (PNT 7 & PNT 11 ) | m |  | 6136 | 4225 | 4225 | 0 | 0 | 0
[10 empty] | 0 | 0 | 0
3.0784 | I 519 | 2.2.2 | . F2.B1 | 90mm dia. PVC pipe (PNT 7 & PNT 11 ) | m |  | 7371 | 4706 | 4706 | 0 | 0 | 0
[10 empty] | 0 | 0 | 0
3.0785 | I 519 | 2.2.3 | . F2.B1 | 110mm dia. PVC pipe (PNT 7 & PNT 11 ) | m |  | 7839 | 5265 | 5265 | 0 | 0 | 0
[10 empty] | 0 | 0 | 0
3.0786 | I 519 | 2.2.4 | . F2.B1 | 160mm dia. PVC pipe (PNT 7 & PNT 11 ) | m |  | 9490 | 6110 | 6110 | 0 | 0 | 0
[10 empty] | 0 | 0 | 0
3.0787 | I 529 | 2.2.5 | . F2.B1 | 225mm dia. PVC pipe (PNT 7 & PNT 11 ) | m |  | 10296 | 6812 | 6812 | 0 | 0 | 0
[10 empty] | 0 | 0 | 0
3.0788 | I 719 | 2.2.6 | . F2.B1 | 63mm dia. HDPE pipe (PE 100-SDR 17&11) | m |  | 6825 | 4498 | 4498 | 0 | 0 | 0
[10 empty] | 0 | 0 | 0
3.0789 | I 719 | 2.2.7 | . F2.B1 | 90mm dia. HDPE pipe (PE 100-SDR 17&11) | m |  | 7631 | 4875 | 4875 | 0 | 0 | 0
[10 empty] | 0 | 0 | 0
3.079 | I 719 | 2.2.8 | . F2.B1 | 110mm dia. HDPE pipe (PE 100-SDR 17&11) | m |  | 8216 | 5382 | 5382 | 0 | 0 | 0
[10 empty] | 0 | 0 | 0
3.0791 | I 719 | 2.2.9 | . F2.B1 | 160mm dia. HDPE pipe (PE 100-SDR 17&11) | m |  | 8749 | 6383 | 6383 | 0 | 0 | 0
[10 empty] | 0 | 0 | 0
3.0792 | I 729 | 2.2.10 | . F2.B1 | 225mm dia. HDPE pipe (PE 100-SDR 17&11) | m |  | 9685 | 7280 | 7280 | 0 | 0 | 0
[10 empty] | 0 | 0 | 0
3.0793 | I 729 | 2.2.11 | . F2.B1 | 280mm dia. HDPE pipe (PE 100-SDR 17) | m |  | 10777 | 8424 | 8424 | 0 | 0 | 0
[10 empty] | 0 | 0 | 0
3.0794 | I 739 | 2.2.12 | . F2.B1 | 315mm dia. HDPE pipe (PE 100-SDR 17) | m |  | 11700 | 9139 | 9139 | 0 | 0 | 0
[10 empty] | 0 | 0 | 0
3.0795 | I 739 | 2.2.13 | . F2.B1 | 355mm dia. HDPE pipe (PE 100-SDR 17) | m |  | 12883 | 10894 | 10894 | 0 | 0 | 0
[10 empty] | 0 | 0 | 0
3.0796 | I 739 | 2.2.14 | . F2.B1 | 400mm dia. HDPE pipe (PE 100-SDR 17) | m |  | 13273 | 13273 | 13273 | 0 | 0 | 0
[10 empty] | 0 | 0 | 0
3.0797 | I 739 | 2.2.15 | . F2.B1 | 450mm dia. HDPE pipe (PE 100-SDR 17) | m |  | 14261 | 14261 | 14261 | 0 | 0 | 0
[10 empty] | 0 | 0 | 0
3.0798 | I 739 | 2.2.16 | . F2.B1 | 500mm dia. HDPE pipe (PE 100-SDR 17) | m |  | 15977 | 15977 | 15977 | 0 | 0 | 0
[10 empty] | 0 | 0 | 0
3.0799 | I 729 | 2.2.17 | . F2.B1 | 280mm dia. HDPE pipe (PE 100-SDR 11) | m |  | 11063 | 8177 | 8177 | 0 | 0 | 0
[10 empty] | 0 | 0 | 0
3.08 | I 739 | 2.2.18 | . F2.B1 | 315mm dia. HDPE pipe (PE 100-SDR 11) | m |  | 11921 | 9113 | 9113 | 0 | 0 | 0
[10 empty] | 0 | 0 | 0
3.0801 | I 739 | 2.2.19 | . F2.B1 | 355mm dia. HDPE pipe (PE 100-SDR 11) | m |  | 13117 | 10582 | 10582 | 0 | 0 | 0
[10 empty] | 0 | 0 | 0
3.0802 | I 739 | 2.2.20 | . F2.B1 | 400mm dia. HDPE pipe (PE 100-SDR 11) | m |  | 13689 | 13689 | 13689 | 0 | 0 | 0
[10 empty] | 0 | 0 | 0
3.0803 | I 739 | 2.2.21 | . F2.B1 | 450mm dia. HDPE pipe (PE 100-SDR 11) | m |  | 14742 | 14742 | 14742 | 0 | 0 | 0
[10 empty] | 0 | 0 | 0
3.0804 | I 739 | 2.2.22 | . F2.B1 | 500mm dia. HDPE pipe (PE 100-SDR 11) | m |  | 16575 | 16575 | 16575 | 0 | 0 | 0
[10 empty] | 0 | 0 | 0
3.0805 | I 329 | 2.2.23 | . F2.B1 | 250mm dia. DI pipe (any pressure class ) | m |  | 10920 | 9438 | 9438 | 0 | 0 | 0
[10 empty] | 0 | 0 | 0
3.0806 | I 329 | 2.2.24 | . F2.B1 | 300mm dia. DI pipe (any pressure class ) | m |  | 12818 | 10101 | 10101 | 0 | 0 | 0
[10 empty] | 0 | 0 | 0
3.0807 | I 339 | 2.2.25 | . F2.B1 | 350mm dia. DI pipe (any pressure class ) | m |  | 14794 | 11739 | 11739 | 0 | 0 | 0
[10 empty] | 0 | 0 | 0
3.0808 | I 339 | 2.2.26 | . F2.B1 | 400mm dia. DI pipe (any pressure class ) | m |  | 16042 | 16042 | 16042 | 0 | 0 | 0
[10 empty] | 0 | 0 | 0
3.0809 | I 339 | 2.2.27 | . F2.B1 | 450mm dia. DI pipe (any pressure class ) | m |  | 18304 | 18304 | 18304 | 0 | 0 | 0
[10 empty] | 0 | 0 | 0
3.081 | I 339 | 2.2.28 | . F2.B1 | 500mm dia. DI pipe (any pressure class ) | m |  | 21931 | 21931 | 21931 | 0 | 0 | 0
[10 empty] | 0 | 0 | 0
3.0811 | I 339 | 2.2.29 | . F2.B1 | 600mm dia. DI pipe (any pressure class ) | m |  | 33605 | 33605 | 33605 | 0 | 0 | 0
[10 empty] | 0 | 0 | 0
3.0812 | I 349 | 2.2.30 | . F2.B1 | 700mm dia. DI pipe (any pressure class ) | m |  | 47619 | 47619 | 47619 | 0 | 0 | 0
[10 empty] | 0 | 0 | 0
3.0813 | I 349 | 2.2.31 | . F2.B1 | 800mm dia. DI pipe (any pressure class ) | m |  | 66222 | 66222 | 66222 | 0 | 0 | 0
[10 empty] | 0 | 0 | 0
3.0814 | I 339 | 2.2.32 | . F2.B1 | 600mm dia. DI restrain pipe (any pressure class ) | m |  | 37791 | 37791 | 37791 | 0 | 0 | 0
[10 empty] | 0 | 0 | 0
3.0815 | I 349 | 2.2.33 | . F2.B1 | 700mm dia. DI restrain pipe (any pressure class ) | m |  | 55666 | 55666 | 55666 | 0 | 0 | 0
[10 empty] | 0 | 0 | 0
3.0816 | I 349 | 2.2.34 | . F2.B1 | 800mm dia. DI restrain pipe (any pressure class ) | m |  | 76128 | 76128 | 76128 | 0 | 0 | 0
[10 empty] | 0 | 0 | 0
|  | 2.2 |  | Laying of pipes in trench with maximum depth 1.5 - 2.5m | [5 empty] | 0 | 0 | 0
|  | B2 |  | PRDA Roads - Carriageway, Tar | [5 empty] | 0 | 0 | 0
[10 empty] | 0 | 0 | 0
3.0817 | I 519 | 2.2.1 | . B2 | 63mm dia. PVC pipe (PNT 7 & PNT 11 ) | m |  | 4590 | 3180 | 3180 | 0 | 0 | 0
[10 empty] | 0 | 0 | 0
3.0818 | I 519 | 2.2.2 | . B2 | 90mm dia. PVC pipe (PNT 7 & PNT 11 ) | m |  | 5520 | 3520 | 3520 | 0 | 0 | 0
[10 empty] | 0 | 0 | 0
3.0819 | I 519 | 2.2.3 | . B2 | 110mm dia. PVC pipe (PNT 7 & PNT 11 ) | m |  | 5870 | 3960 | 3960 | 0 | 0 | 0
[10 empty] | 0 | 0 | 0
3.082 | I 519 | 2.2.4 | . B2 | 160mm dia. PVC pipe (PNT 7 & PNT 11 ) | m |  | 7120 | 4630 | 4630 | 0 | 0 | 0
[10 empty] | 0 | 0 | 0
3.0821 | I 529 | 2.2.5 | . B2 | 225mm dia. PVC pipe (PNT 7 & PNT 11 ) | m |  | 7730 | 5110 | 5110 | 0 | 0 | 0
[10 empty] | 0 | 0 | 0
3.0822 | I 719 | 2.2.6 | . B2 | 63mm dia. HDPE pipe (PE 100-SDR 17&11) | m |  | 5100 | 3380 | 3380 | 0 | 0 | 0
[10 empty] | 0 | 0 | 0
3.0823 | I 719 | 2.2.7 | . B2 | 90mm dia. HDPE pipe (PE 100-SDR 17&11) | m |  | 5710 | 3650 | 3650 | 0 | 0 | 0
[10 empty] | 0 | 0 | 0
3.0824 | I 719 | 2.2.8 | . B2 | 110mm dia. HDPE pipe (PE 100-SDR 17&11) | m |  | 6150 | 4050 | 4050 | 0 | 0 | 0
[10 empty] | 0 | 0 | 0
3.0825 | I 719 | 2.2.9 | . B2 | 160mm dia. HDPE pipe (PE 100-SDR 17&11) | m |  | 6550 | 4850 | 4850 | 0 | 0 | 0
[10 empty] | 0 | 0 | 0
3.0826 | I 729 | 2.2.10 | . B2 | 225mm dia. HDPE pipe (PE 100-SDR 17&11) | m |  | 7260 | 5510 | 5510 | 0 | 0 | 0
[10 empty] | 0 | 0 | 0
3.0827 | I 729 | 2.2.11 | . B2 | 280mm dia. HDPE pipe (PE 100-SDR 17) | m |  | 8090 | 6420 | 6420 | 0 | 0 | 0
[10 empty] | 0 | 0 | 0
3.0828 | I 739 | 2.2.12 | . B2 | 315mm dia. HDPE pipe (PE 100-SDR 17) | m |  | 8770 | 6960 | 6960 | 0 | 0 | 0
[10 empty] | 0 | 0 | 0
3.0829 | I 739 | 2.2.13 | . B2 | 355mm dia. HDPE pipe (PE 100-SDR 17) | m |  | 9660 | 8240 | 8240 | 0 | 0 | 0
[10 empty] | 0 | 0 | 0
3.083 | I 739 | 2.2.14 | . B2 | 400mm dia. HDPE pipe (PE 100-SDR 17) | m |  | 9960 | 9960 | 9960 | 0 | 0 | 0
[10 empty] | 0 | 0 | 0
3.0831 | I 739 | 2.2.15 | . B2 | 450mm dia. HDPE pipe (PE 100-SDR 17) | m |  | 10700 | 10700 | 10700 | 0 | 0 | 0
[10 empty] | 0 | 0 | 0
3.0832 | I 739 | 2.2.16 | . B2 | 500mm dia. HDPE pipe (PE 100-SDR 17) | m |  | 12000 | 12000 | 12000 | 0 | 0 | 0
[10 empty] | 0 | 0 | 0
3.0833 | I 729 | 2.2.17 | . B2 | 280mm dia. HDPE pipe (PE 100-SDR 11) | m |  | 8300 | 6100 | 6100 | 0 | 0 | 0
[10 empty] | 0 | 0 | 0
3.0834 | I 739 | 2.2.18 | . B2 | 315mm dia. HDPE pipe (PE 100-SDR 11) | m |  | 8940 | 6800 | 6800 | 0 | 0 | 0
[10 empty] | 0 | 0 | 0
3.0835 | I 739 | 2.2.19 | . B2 | 355mm dia. HDPE pipe (PE 100-SDR 11) | m |  | 9840 | 7800 | 7800 | 0 | 0 | 0
[10 empty] | 0 | 0 | 0
3.0836 | I 739 | 2.2.20 | . B2 | 400mm dia. HDPE pipe (PE 100-SDR 11) | m |  | 10270 | 10270 | 10270 | 0 | 0 | 0
[10 empty] | 0 | 0 | 0
3.0837 | I 739 | 2.2.21 | . B2 | 450mm dia. HDPE pipe (PE 100-SDR 11) | m |  | 11060 | 11060 | 11060 | 0 | 0 | 0
[10 empty] | 0 | 0 | 0
3.0838 | I 739 | 2.2.22 | . B2 | 500mm dia. HDPE pipe (PE 100-SDR 11) | m |  | 12450 | 12450 | 12450 | 0 | 0 | 0
[10 empty] | 0 | 0 | 0
3.0839 | I 329 | 2.2.23 | . B2 | 250mm dia. DI pipe (any pressure class ) | m |  | 8190 | 7000 | 7000 | 0 | 0 | 0
[10 empty] | 0 | 0 | 0
3.084 | I 329 | 2.2.24 | . B2 | 300mm dia. DI pipe (any pressure class ) | m |  | 9710 | 7470 | 7470 | 0 | 0 | 0
[10 empty] | 0 | 0 | 0
3.0841 | I 339 | 2.2.25 | . B2 | 350mm dia. DI pipe (any pressure class ) | m |  | 11210 | 8580 | 8580 | 0 | 0 | 0
[10 empty] | 0 | 0 | 0
3.0842 | I 339 | 2.2.26 | . B2 | 400mm dia. DI pipe (any pressure class ) | m |  | 12160 | 12160 | 12160 | 0 | 0 | 0
[10 empty] | 0 | 0 | 0
3.0843 | I 339 | 2.2.27 | . B2 | 450mm dia. DI pipe (any pressure class ) | m |  | 13870 | 13870 | 13870 | 0 | 0 | 0
[10 empty] | 0 | 0 | 0
3.0844 | I 339 | 2.2.28 | . B2 | 500mm dia. DI pipe (any pressure class ) | m |  | 16560 | 16560 | 16560 | 0 | 0 | 0
[10 empty] | 0 | 0 | 0
3.0845 | I 339 | 2.2.29 | . B2 | 600mm dia. DI pipe (any pressure class ) | m |  | 25240 | 25240 | 25240 | 0 | 0 | 0
[10 empty] | 0 | 0 | 0
3.0846 | I 349 | 2.2.30 | . B2 | 700mm dia. DI pipe (any pressure class ) | m |  | 35810 | 35810 | 35810 | 0 | 0 | 0
[10 empty] | 0 | 0 | 0
3.0847 | I 349 | 2.2.31 | . B2 | 800mm dia. DI pipe (any pressure class ) | m |  | 49800 | 49800 | 49800 | 0 | 0 | 0
[10 empty] | 0 | 0 | 0
3.0848 | I 339 | 2.2.32 | . B2 | 600mm dia. DI restrain pipe (any pressure class ) | m |  | 28410 | 28410 | 28410 | 0 | 0 | 0
[10 empty] | 0 | 0 | 0
3.0849 | I 349 | 2.2.33 | . B2 | 700mm dia. DI restrain pipe (any pressure class ) | m |  | 41900 | 41900 | 41900 | 0 | 0 | 0
[10 empty] | 0 | 0 | 0
3.085 | I 349 | 2.2.34 | . B2 | 800mm dia. DI restrain pipe (any pressure class ) | m |  | 57290 | 57290 | 57290 | 0 | 0 | 0
[10 empty] | 0 | 0 | 0
|  | 2.2 |  | Laying of pipes in trench with maximum depth 1.5 - 2.5m | [5 empty] | 0 | 0 | 0
|  | F2. B2 |  | PRDA Roads - Carriageway, Tar for MC/ UC Areas | [5 empty] | 0 | 0 | 0
[10 empty] | 0 | 0 | 0
3.0851 | I 519 | 2.2.1 | . F2.B2 | 63mm dia. PVC pipe (PNT 7 & PNT 11 ) | m |  | 5967 | 4134 | 4134 | 0 | 0 | 0
[10 empty] | 0 | 0 | 0
3.0852 | I 519 | 2.2.2 | . F2.B2 | 90mm dia. PVC pipe (PNT 7 & PNT 11 ) | m |  | 7176 | 4576 | 4576 | 0 | 0 | 0
[10 empty] | 0 | 0 | 0
3.0853 | I 519 | 2.2.3 | . F2.B2 | 110mm dia. PVC pipe (PNT 7 & PNT 11 ) | m |  | 7631 | 5148 | 5148 | 0 | 0 | 0
[10 empty] | 0 | 0 | 0
3.0854 | I 519 | 2.2.4 | . F2.B2 | 160mm dia. PVC pipe (PNT 7 & PNT 11 ) | m |  | 9256 | 6019 | 6019 | 0 | 0 | 0
[10 empty] | 0 | 0 | 0
3.0855 | I 529 | 2.2.5 | . F2.B2 | 225mm dia. PVC pipe (PNT 7 & PNT 11 ) | m |  | 10049 | 6643 | 6643 | 0 | 0 | 0
[10 empty] | 0 | 0 | 0
3.0856 | I 719 | 2.2.6 | . F2.B2 | 63mm dia. HDPE pipe (PE 100-SDR 17&11) | m |  | 6630 | 4394 | 4394 | 0 | 0 | 0
[10 empty] | 0 | 0 | 0
3.0857 | I 719 | 2.2.7 | . F2.B2 | 90mm dia. HDPE pipe (PE 100-SDR 17&11) | m |  | 7423 | 4745 | 4745 | 0 | 0 | 0
[10 empty] | 0 | 0 | 0
3.0858 | I 719 | 2.2.8 | . F2.B2 | 110mm dia. HDPE pipe (PE 100-SDR 17&11) | m |  | 7995 | 5265 | 5265 | 0 | 0 | 0
[10 empty] | 0 | 0 | 0
3.0859 | I 719 | 2.2.9 | . F2.B2 | 160mm dia. HDPE pipe (PE 100-SDR 17&11) | m |  | 8515 | 6305 | 6305 | 0 | 0 | 0
[10 empty] | 0 | 0 | 0
3.086 | I 729 | 2.2.10 | . F2.B2 | 225mm dia. HDPE pipe (PE 100-SDR 17&11) | m |  | 9438 | 7163 | 7163 | 0 | 0 | 0
[10 empty] | 0 | 0 | 0
3.0861 | I 729 | 2.2.11 | . F2.B2 | 280mm dia. HDPE pipe (PE 100-SDR 17) | m |  | 10517 | 8346 | 8346 | 0 | 0 | 0
[10 empty] | 0 | 0 | 0
3.0862 | I 739 | 2.2.12 | . F2.B2 | 315mm dia. HDPE pipe (PE 100-SDR 17) | m |  | 11401 | 9048 | 9048 | 0 | 0 | 0
[10 empty] | 0 | 0 | 0
3.0863 | I 739 | 2.2.13 | . F2.B2 | 355mm dia. HDPE pipe (PE 100-SDR 17) | m |  | 12558 | 10712 | 10712 | 0 | 0 | 0
[10 empty] | 0 | 0 | 0
3.0864 | I 739 | 2.2.14 | . F2.B2 | 400mm dia. HDPE pipe (PE 100-SDR 17) | m |  | 12948 | 12948 | 12948 | 0 | 0 | 0
[10 empty] | 0 | 0 | 0
3.0865 | I 739 | 2.2.15 | . F2.B2 | 450mm dia. HDPE pipe (PE 100-SDR 17) | m |  | 13910 | 13910 | 13910 | 0 | 0 | 0
[10 empty] | 0 | 0 | 0
3.0866 | I 739 | 2.2.16 | . F2.B2 | 500mm dia. HDPE pipe (PE 100-SDR 17) | m |  | 15600 | 15600 | 15600 | 0 | 0 | 0
[10 empty] | 0 | 0 | 0
3.0867 | I 729 | 2.2.17 | . F2.B2 | 280mm dia. HDPE pipe (PE 100-SDR 11) | m |  | 10790 | 7930 | 7930 | 0 | 0 | 0
[10 empty] | 0 | 0 | 0
3.0868 | I 739 | 2.2.18 | . F2.B2 | 315mm dia. HDPE pipe (PE 100-SDR 11) | m |  | 11622 | 8840 | 8840 | 0 | 0 | 0
[10 empty] | 0 | 0 | 0
3.0869 | I 739 | 2.2.19 | . F2.B2 | 355mm dia. HDPE pipe (PE 100-SDR 11) | m |  | 12792 | 10140 | 10140 | 0 | 0 | 0
[10 empty] | 0 | 0 | 0
3.087 | I 739 | 2.2.20 | . F2.B2 | 400mm dia. HDPE pipe (PE 100-SDR 11) | m |  | 13351 | 13351 | 13351 | 0 | 0 | 0
[10 empty] | 0 | 0 | 0
3.0871 | I 739 | 2.2.21 | . F2.B2 | 450mm dia. HDPE pipe (PE 100-SDR 11) | m |  | 14378 | 14378 | 14378 | 0 | 0 | 0
[10 empty] | 0 | 0 | 0
3.0872 | I 739 | 2.2.22 | . F2.B2 | 500mm dia. HDPE pipe (PE 100-SDR 11) | m |  | 16185 | 16185 | 16185 | 0 | 0 | 0
[10 empty] | 0 | 0 | 0
3.0873 | I 329 | 2.2.23 | . F2.B2 | 250mm dia. DI pipe (any pressure class ) | m |  | 10647 | 9100 | 9100 | 0 | 0 | 0
[10 empty] | 0 | 0 | 0
3.0874 | I 329 | 2.2.24 | . F2.B2 | 300mm dia. DI pipe (any pressure class ) | m |  | 12623 | 9711 | 9711 | 0 | 0 | 0
[10 empty] | 0 | 0 | 0
3.0875 | I 339 | 2.2.25 | . F2.B2 | 350mm dia. DI pipe (any pressure class ) | m |  | 14573 | 11154 | 11154 | 0 | 0 | 0
[10 empty] | 0 | 0 | 0
3.0876 | I 339 | 2.2.26 | . F2.B2 | 400mm dia. DI pipe (any pressure class ) | m |  | 15808 | 15808 | 15808 | 0 | 0 | 0
[10 empty] | 0 | 0 | 0
3.0877 | I 339 | 2.2.27 | . F2.B2 | 450mm dia. DI pipe (any pressure class ) | m |  | 18031 | 18031 | 18031 | 0 | 0 | 0
[10 empty] | 0 | 0 | 0
3.0878 | I 339 | 2.2.28 | . F2.B2 | 500mm dia. DI pipe (any pressure class ) | m |  | 21528 | 21528 | 21528 | 0 | 0 | 0
[10 empty] | 0 | 0 | 0
3.0879 | I 339 | 2.2.29 | . F2.B2 | 600mm dia. DI pipe (any pressure class ) | m |  | 32812 | 32812 | 32812 | 0 | 0 | 0
[10 empty] | 0 | 0 | 0
3.088 | I 349 | 2.2.30 | . F2.B2 | 700mm dia. DI pipe (any pressure class ) | m |  | 46553 | 46553 | 46553 | 0 | 0 | 0
[10 empty] | 0 | 0 | 0
3.0881 | I 349 | 2.2.31 | . F2.B2 | 800mm dia. DI pipe (any pressure class ) | m |  | 64740 | 64740 | 64740 | 0 | 0 | 0
[10 empty] | 0 | 0 | 0
3.0882 | I 339 | 2.2.32 | . F2.B2 | 600mm dia. DI restrain pipe (any pressure class ) | m |  | 36933 | 36933 | 36933 | 0 | 0 | 0
[10 empty] | 0 | 0 | 0
3.0883 | I 349 | 2.2.33 | . F2.B2 | 700mm dia. DI restrain pipe (any pressure class ) | m |  | 54470 | 54470 | 54470 | 0 | 0 | 0
[10 empty] | 0 | 0 | 0
3.0884 | I 349 | 2.2.34 | . F2.B2 | 800mm dia. DI restrain pipe (any pressure class ) | m |  | 74477 | 74477 | 74477 | 0 | 0 | 0
[10 empty] | 0 | 0 | 0
|  | 2.2 |  | Laying of pipes in trench with maximum depth 1.5 - 2.5m | [5 empty] | 0 | 0 | 0
|  | B3 |  | PRDA Roads - Hard Shoulder | [5 empty] | 0 | 0 | 0
[10 empty] | 0 | 0 | 0
3.0885 | I 519 | 2.2.1 | . B3 | 63mm dia. PVC pipe (PNT 7 & PNT 11 ) | m |  | 4270 | 2200 | 2200 | 0 | 0 | 0
[10 empty] | 0 | 0 | 0
3.0886 | I 519 | 2.2.2 | . B3 | 90mm dia. PVC pipe (PNT 7 & PNT 11 ) | m |  | 5140 | 2490 | 2490 | 0 | 0 | 0
[10 empty] | 0 | 0 | 0
3.0887 | I 519 | 2.2.3 | . B3 | 110mm dia. PVC pipe (PNT 7 & PNT 11 ) | m |  | 5460 | 2980 | 2980 | 0 | 0 | 0
[10 empty] | 0 | 0 | 0
3.0888 | I 519 | 2.2.4 | . B3 | 160mm dia. PVC pipe (PNT 7 & PNT 11 ) | m |  | 6650 | 4130 | 4130 | 0 | 0 | 0
[10 empty] | 0 | 0 | 0
3.0889 | I 529 | 2.2.5 | . B3 | 225mm dia. PVC pipe (PNT 7 & PNT 11 ) | m |  | 7220 | 4840 | 4840 | 0 | 0 | 0
[10 empty] | 0 | 0 | 0
3.089 | I 719 | 2.2.6 | . B3 | 63mm dia. HDPE pipe (PE 100-SDR 17&11) | m |  | 4760 | 2830 | 2830 | 0 | 0 | 0
[10 empty] | 0 | 0 | 0
3.0891 | I 719 | 2.2.7 | . B3 | 90mm dia. HDPE pipe (PE 100-SDR 17&11) | m |  | 5330 | 3070 | 3070 | 0 | 0 | 0
[10 empty] | 0 | 0 | 0
3.0892 | I 719 | 2.2.8 | . B3 | 110mm dia. HDPE pipe (PE 100-SDR 17&11) | m |  | 5730 | 3790 | 3790 | 0 | 0 | 0
[10 empty] | 0 | 0 | 0
3.0893 | I 719 | 2.2.9 | . B3 | 160mm dia. HDPE pipe (PE 100-SDR 17&11) | m |  | 6110 | 4530 | 4530 | 0 | 0 | 0
[10 empty] | 0 | 0 | 0
3.0894 | I 729 | 2.2.10 | . B3 | 225mm dia. HDPE pipe (PE 100-SDR 17&11) | m |  | 6800 | 5170 | 5170 | 0 | 0 | 0
[10 empty] | 0 | 0 | 0
3.0895 | I 729 | 2.2.11 | . B3 | 280mm dia. HDPE pipe (PE 100-SDR 17) | m |  | 7590 | 6020 | 6020 | 0 | 0 | 0
[10 empty] | 0 | 0 | 0
3.0896 | I 739 | 2.2.12 | . B3 | 315mm dia. HDPE pipe (PE 100-SDR 17) | m |  | 8240 | 6510 | 6510 | 0 | 0 | 0
[10 empty] | 0 | 0 | 0
3.0897 | I 739 | 2.2.13 | . B3 | 355mm dia. HDPE pipe (PE 100-SDR 17) | m |  | 9080 | 7710 | 7710 | 0 | 0 | 0
[10 empty] | 0 | 0 | 0
3.0898 | I 739 | 2.2.14 | . B3 | 400mm dia. HDPE pipe (PE 100-SDR 17) | m |  | 9480 | 9480 | 9480 | 0 | 0 | 0
[10 empty] | 0 | 0 | 0
3.0899 | I 739 | 2.2.15 | . B3 | 450mm dia. HDPE pipe (PE 100-SDR 17) | m |  | 10190 | 10190 | 10190 | 0 | 0 | 0
[10 empty] | 0 | 0 | 0
3.09 | I 739 | 2.2.16 | . B3 | 500mm dia. HDPE pipe (PE 100-SDR 17) | m |  | 11440 | 11440 | 11440 | 0 | 0 | 0
[10 empty] | 0 | 0 | 0
3.0901 | I 729 | 2.2.17 | . B3 | 280mm dia. HDPE pipe (PE 100-SDR 11) | m |  | 7780 | 5760 | 5760 | 0 | 0 | 0
[10 empty] | 0 | 0 | 0
3.0902 | I 739 | 2.2.18 | . B3 | 315mm dia. HDPE pipe (PE 100-SDR 11) | m |  | 8380 | 6390 | 6390 | 0 | 0 | 0
[10 empty] | 0 | 0 | 0
3.0903 | I 739 | 2.2.19 | . B3 | 355mm dia. HDPE pipe (PE 100-SDR 11) | m |  | 9250 | 7330 | 7330 | 0 | 0 | 0
[10 empty] | 0 | 0 | 0
3.0904 | I 739 | 2.2.20 | . B3 | 400mm dia. HDPE pipe (PE 100-SDR 11) | m |  | 9770 | 9770 | 9770 | 0 | 0 | 0
[10 empty] | 0 | 0 | 0
3.0905 | I 739 | 2.2.21 | . B3 | 450mm dia. HDPE pipe (PE 100-SDR 11) | m |  | 10530 | 10530 | 10530 | 0 | 0 | 0
[10 empty] | 0 | 0 | 0
3.0906 | I 739 | 2.2.22 | . B3 | 500mm dia. HDPE pipe (PE 100-SDR 11) | m |  | 11860 | 11860 | 11860 | 0 | 0 | 0
[10 empty] | 0 | 0 | 0
3.0907 | I 329 | 2.2.23 | . B3 | 250mm dia. DI pipe (any pressure class ) | m |  | 7690 | 6550 | 6550 | 0 | 0 | 0
[10 empty] | 0 | 0 | 0
3.0908 | I 329 | 2.2.24 | . B3 | 300mm dia. DI pipe (any pressure class ) | m |  | 9250 | 7090 | 7090 | 0 | 0 | 0
[10 empty] | 0 | 0 | 0
3.0909 | I 339 | 2.2.25 | . B3 | 350mm dia. DI pipe (any pressure class ) | m |  | 10680 | 8210 | 8210 | 0 | 0 | 0
[10 empty] | 0 | 0 | 0
3.091 | I 339 | 2.2.26 | . B3 | 400mm dia. DI pipe (any pressure class ) | m |  | 11730 | 11730 | 11730 | 0 | 0 | 0
[10 empty] | 0 | 0 | 0
3.0911 | I 339 | 2.2.27 | . B3 | 450mm dia. DI pipe (any pressure class ) | m |  | 13360 | 13360 | 13360 | 0 | 0 | 0
[10 empty] | 0 | 0 | 0
3.0912 | I 339 | 2.2.28 | . B3 | 500mm dia. DI pipe (any pressure class ) | m |  | 15890 | 15890 | 15890 | 0 | 0 | 0
[10 empty] | 0 | 0 | 0
3.0913 | I 339 | 2.2.29 | . B3 | 600mm dia. DI pipe (any pressure class ) | m |  | 24190 | 24190 | 24190 | 0 | 0 | 0
[10 empty] | 0 | 0 | 0
3.0914 | I 349 | 2.2.30 | . B3 | 700mm dia. DI pipe (any pressure class ) | m |  | 34320 | 34320 | 34320 | 0 | 0 | 0
[10 empty] | 0 | 0 | 0
3.0915 | I 349 | 2.2.31 | . B3 | 800mm dia. DI pipe (any pressure class ) | m |  | 47680 | 47680 | 47680 | 0 | 0 | 0
[10 empty] | 0 | 0 | 0
3.0916 | I 339 | 2.2.32 | . B3 | 600mm dia. DI restrain pipe (any pressure class ) | m |  | 27280 | 27280 | 27280 | 0 | 0 | 0
[10 empty] | 0 | 0 | 0
3.0917 | I 349 | 2.2.33 | . B3 | 700mm dia. DI restrain pipe (any pressure class ) | m |  | 40340 | 40340 | 40340 | 0 | 0 | 0
[10 empty] | 0 | 0 | 0
3.0918 | I 349 | 2.2.34 | . B3 | 800mm dia. DI restrain pipe (any pressure class ) | m |  | 55080 | 55080 | 55080 | 0 | 0 | 0
[10 empty] | 0 | 0 | 0
|  | 2.2 |  | Laying of pipes in trench with maximum depth 1.5 - 2.5m | [5 empty] | 0 | 0 | 0
|  | F2.B3 |  | PRDA Roads - Hard Shoulder for MC/ UC Areas | [5 empty] | 0 | 0 | 0
[10 empty] | 0 | 0 | 0
3.0919 | I 519 | 2.2.1 | . F2.B3 | 63mm dia. PVC pipe (PNT 7 & PNT 11 ) | m |  | 5551 | 2860 | 2860 | 0 | 0 | 0
[10 empty] | 0 | 0 | 0
3.092 | I 519 | 2.2.2 | . F2.B3 | 90mm dia. PVC pipe (PNT 7 & PNT 11 ) | m |  | 6682 | 3237 | 3237 | 0 | 0 | 0
[10 empty] | 0 | 0 | 0
3.0921 | I 519 | 2.2.3 | . F2.B3 | 110mm dia. PVC pipe (PNT 7 & PNT 11 ) | m |  | 7098 | 3874 | 3874 | 0 | 0 | 0
[10 empty] | 0 | 0 | 0
3.0922 | I 519 | 2.2.4 | . F2.B3 | 160mm dia. PVC pipe (PNT 7 & PNT 11 ) | m |  | 8645 | 5369 | 5369 | 0 | 0 | 0
[10 empty] | 0 | 0 | 0
3.0923 | I 529 | 2.2.5 | . F2.B3 | 225mm dia. PVC pipe (PNT 7 & PNT 11 ) | m |  | 9386 | 6292 | 6292 | 0 | 0 | 0
[10 empty] | 0 | 0 | 0
3.0924 | I 719 | 2.2.6 | . F2.B3 | 63mm dia. HDPE pipe (PE 100-SDR 17&11) | m |  | 6188 | 3679 | 3679 | 0 | 0 | 0
[10 empty] | 0 | 0 | 0
3.0925 | I 719 | 2.2.7 | . F2.B3 | 90mm dia. HDPE pipe (PE 100-SDR 17&11) | m |  | 6929 | 3991 | 3991 | 0 | 0 | 0
[10 empty] | 0 | 0 | 0
3.0926 | I 719 | 2.2.8 | . F2.B3 | 110mm dia. HDPE pipe (PE 100-SDR 17&11) | m |  | 7449 | 4927 | 4927 | 0 | 0 | 0
[10 empty] | 0 | 0 | 0
3.0927 | I 719 | 2.2.9 | . F2.B3 | 160mm dia. HDPE pipe (PE 100-SDR 17&11) | m |  | 7943 | 5889 | 5889 | 0 | 0 | 0
[10 empty] | 0 | 0 | 0
3.0928 | I 729 | 2.2.10 | . F2.B3 | 225mm dia. HDPE pipe (PE 100-SDR 17&11) | m |  | 8840 | 6721 | 6721 | 0 | 0 | 0
[10 empty] | 0 | 0 | 0
3.0929 | I 729 | 2.2.11 | . F2.B3 | 280mm dia. HDPE pipe (PE 100-SDR 17) | m |  | 9867 | 7826 | 7826 | 0 | 0 | 0
[10 empty] | 0 | 0 | 0
3.093 | I 739 | 2.2.12 | . F2.B3 | 315mm dia. HDPE pipe (PE 100-SDR 17) | m |  | 10712 | 8463 | 8463 | 0 | 0 | 0
[10 empty] | 0 | 0 | 0
3.0931 | I 739 | 2.2.13 | . F2.B3 | 355mm dia. HDPE pipe (PE 100-SDR 17) | m |  | 11804 | 10023 | 10023 | 0 | 0 | 0
[10 empty] | 0 | 0 | 0
3.0932 | I 739 | 2.2.14 | . F2.B3 | 400mm dia. HDPE pipe (PE 100-SDR 17) | m |  | 12324 | 12324 | 12324 | 0 | 0 | 0
[10 empty] | 0 | 0 | 0
3.0933 | I 739 | 2.2.15 | . F2.B3 | 450mm dia. HDPE pipe (PE 100-SDR 17) | m |  | 13247 | 13247 | 13247 | 0 | 0 | 0
[10 empty] | 0 | 0 | 0
3.0934 | I 739 | 2.2.16 | . F2.B3 | 500mm dia. HDPE pipe (PE 100-SDR 17) | m |  | 14872 | 14872 | 14872 | 0 | 0 | 0
[10 empty] | 0 | 0 | 0
3.0935 | I 729 | 2.2.17 | . F2.B3 | 280mm dia. HDPE pipe (PE 100-SDR 11) | m |  | 10114 | 7488 | 7488 | 0 | 0 | 0
[10 empty] | 0 | 0 | 0
3.0936 | I 739 | 2.2.18 | . F2.B3 | 315mm dia. HDPE pipe (PE 100-SDR 11) | m |  | 10894 | 8307 | 8307 | 0 | 0 | 0
[10 empty] | 0 | 0 | 0
3.0937 | I 739 | 2.2.19 | . F2.B3 | 355mm dia. HDPE pipe (PE 100-SDR 11) | m |  | 12025 | 9529 | 9529 | 0 | 0 | 0
[10 empty] | 0 | 0 | 0
3.0938 | I 739 | 2.2.20 | . F2.B3 | 400mm dia. HDPE pipe (PE 100-SDR 11) | m |  | 12701 | 12701 | 12701 | 0 | 0 | 0
[10 empty] | 0 | 0 | 0
3.0939 | I 739 | 2.2.21 | . F2.B3 | 450mm dia. HDPE pipe (PE 100-SDR 11) | m |  | 13689 | 13689 | 13689 | 0 | 0 | 0
[10 empty] | 0 | 0 | 0
3.094 | I 739 | 2.2.22 | . F2.B3 | 500mm dia. HDPE pipe (PE 100-SDR 11) | m |  | 15418 | 15418 | 15418 | 0 | 0 | 0
[10 empty] | 0 | 0 | 0
3.0941 | I 329 | 2.2.23 | . F2.B3 | 250mm dia. DI pipe (any pressure class ) | m |  | 9997 | 8515 | 8515 | 0 | 0 | 0
[10 empty] | 0 | 0 | 0
3.0942 | I 329 | 2.2.24 | . F2.B3 | 300mm dia. DI pipe (any pressure class ) | m |  | 12025 | 9217 | 9217 | 0 | 0 | 0
[10 empty] | 0 | 0 | 0
3.0943 | I 339 | 2.2.25 | . F2.B3 | 350mm dia. DI pipe (any pressure class ) | m |  | 13884 | 10673 | 10673 | 0 | 0 | 0
[10 empty] | 0 | 0 | 0
3.0944 | I 339 | 2.2.26 | . F2.B3 | 400mm dia. DI pipe (any pressure class ) | m |  | 15249 | 15249 | 15249 | 0 | 0 | 0
[10 empty] | 0 | 0 | 0
3.0945 | I 339 | 2.2.27 | . F2.B3 | 450mm dia. DI pipe (any pressure class ) | m |  | 17368 | 17368 | 17368 | 0 | 0 | 0
[10 empty] | 0 | 0 | 0
3.0946 | I 339 | 2.2.28 | . F2.B3 | 500mm dia. DI pipe (any pressure class ) | m |  | 20657 | 20657 | 20657 | 0 | 0 | 0
[10 empty] | 0 | 0 | 0
3.0947 | I 339 | 2.2.29 | . F2.B3 | 600mm dia. DI pipe (any pressure class ) | m |  | 31447 | 31447 | 31447 | 0 | 0 | 0
[10 empty] | 0 | 0 | 0
3.0948 | I 349 | 2.2.30 | . F2.B3 | 700mm dia. DI pipe (any pressure class ) | m |  | 44616 | 44616 | 44616 | 0 | 0 | 0
[10 empty] | 0 | 0 | 0
3.0949 | I 349 | 2.2.31 | . F2.B3 | 800mm dia. DI pipe (any pressure class ) | m |  | 61984 | 61984 | 61984 | 0 | 0 | 0
[10 empty] | 0 | 0 | 0
3.095 | I 339 | 2.2.32 | . F2.B3 | 600mm dia. DI restrain pipe (any pressure class ) | m |  | 35464 | 35464 | 35464 | 0 | 0 | 0
[10 empty] | 0 | 0 | 0
3.0951 | I 349 | 2.2.33 | . F2.B3 | 700mm dia. DI restrain pipe (any pressure class ) | m |  | 52442 | 52442 | 52442 | 0 | 0 | 0
[10 empty] | 0 | 0 | 0
3.0952 | I 349 | 2.2.34 | . F2.B3 | 800mm dia. DI restrain pipe (any pressure class ) | m |  | 71604 | 71604 | 71604 | 0 | 0 | 0
[10 empty] | 0 | 0 | 0
|  | 2.2 |  | Laying of pipes in trench with maximum depth 1.5 - 2.5m | [5 empty] | 0 | 0 | 0
|  | B4 |  | PRDA Roads - Soft Shoulder | [5 empty] | 0 | 0 | 0
[10 empty] | 0 | 0 | 0
3.0953 | I 519 | 2.2.1 | . B4 | 63mm dia. PVC pipe (PNT 7 & PNT 11 ) | m |  | 4060 | 2140 | 2140 | 0 | 0 | 0
[10 empty] | 0 | 0 | 0
3.0954 | I 519 | 2.2.2 | . B4 | 90mm dia. PVC pipe (PNT 7 & PNT 11 ) | m |  | 4870 | 2440 | 2440 | 0 | 0 | 0
[10 empty] | 0 | 0 | 0
3.0955 | I 519 | 2.2.3 | . B4 | 110mm dia. PVC pipe (PNT 7 & PNT 11 ) | m |  | 5190 | 2980 | 2980 | 0 | 0 | 0
[10 empty] | 0 | 0 | 0
3.0956 | I 519 | 2.2.4 | . B4 | 160mm dia. PVC pipe (PNT 7 & PNT 11 ) | m |  | 6320 | 3740 | 3740 | 0 | 0 | 0
[10 empty] | 0 | 0 | 0
3.0957 | I 529 | 2.2.5 | . B4 | 225mm dia. PVC pipe (PNT 7 & PNT 11 ) | m |  | 6880 | 4270 | 4270 | 0 | 0 | 0
[10 empty] | 0 | 0 | 0
3.0958 | I 719 | 2.2.6 | . B4 | 63mm dia. HDPE pipe (PE 100-SDR 17&11) | m |  | 4530 | 2440 | 2440 | 0 | 0 | 0
[10 empty] | 0 | 0 | 0
3.0959 | I 719 | 2.2.7 | . B4 | 90mm dia. HDPE pipe (PE 100-SDR 17&11) | m |  | 5060 | 3050 | 3050 | 0 | 0 | 0
[10 empty] | 0 | 0 | 0
3.096 | I 719 | 2.2.8 | . B4 | 110mm dia. HDPE pipe (PE 100-SDR 17&11) | m |  | 5460 | 3450 | 3450 | 0 | 0 | 0
[10 empty] | 0 | 0 | 0
3.0961 | I 719 | 2.2.9 | . B4 | 160mm dia. HDPE pipe (PE 100-SDR 17&11) | m |  | 5800 | 4090 | 4090 | 0 | 0 | 0
[10 empty] | 0 | 0 | 0
3.0962 | I 729 | 2.2.10 | . B4 | 225mm dia. HDPE pipe (PE 100-SDR 17&11) | m |  | 6470 | 4730 | 4730 | 0 | 0 | 0
[10 empty] | 0 | 0 | 0
3.0963 | I 729 | 2.2.11 | . B4 | 280mm dia. HDPE pipe (PE 100-SDR 17) | m |  | 7250 | 5520 | 5520 | 0 | 0 | 0
[10 empty] | 0 | 0 | 0
3.0964 | I 739 | 2.2.12 | . B4 | 315mm dia. HDPE pipe (PE 100-SDR 17) | m |  | 7880 | 6090 | 6090 | 0 | 0 | 0
[10 empty] | 0 | 0 | 0
3.0965 | I 739 | 2.2.13 | . B4 | 355mm dia. HDPE pipe (PE 100-SDR 17) | m |  | 8670 | 7100 | 7100 | 0 | 0 | 0
[10 empty] | 0 | 0 | 0
3.0966 | I 739 | 2.2.14 | . B4 | 400mm dia. HDPE pipe (PE 100-SDR 17) | m |  | 9030 | 9030 | 9030 | 0 | 0 | 0
[10 empty] | 0 | 0 | 0
3.0967 | I 739 | 2.2.15 | . B4 | 450mm dia. HDPE pipe (PE 100-SDR 17) | m |  | 9730 | 9730 | 9730 | 0 | 0 | 0
[10 empty] | 0 | 0 | 0
3.0968 | I 739 | 2.2.16 | . B4 | 500mm dia. HDPE pipe (PE 100-SDR 17) | m |  | 10950 | 10950 | 10950 | 0 | 0 | 0
[10 empty] | 0 | 0 | 0
3.0969 | I 729 | 2.2.17 | . B4 | 280mm dia. HDPE pipe (PE 100-SDR 11) | m |  | 7430 | 5210 | 5210 | 0 | 0 | 0
[10 empty] | 0 | 0 | 0
3.097 | I 739 | 2.2.18 | . B4 | 315mm dia. HDPE pipe (PE 100-SDR 11) | m |  | 8020 | 5800 | 5800 | 0 | 0 | 0
[10 empty] | 0 | 0 | 0
3.0971 | I 739 | 2.2.19 | . B4 | 355mm dia. HDPE pipe (PE 100-SDR 11) | m |  | 8820 | 6750 | 6750 | 0 | 0 | 0
[10 empty] | 0 | 0 | 0
3.0972 | I 739 | 2.2.20 | . B4 | 400mm dia. HDPE pipe (PE 100-SDR 11) | m |  | 9310 | 9310 | 9310 | 0 | 0 | 0
[10 empty] | 0 | 0 | 0
3.0973 | I 739 | 2.2.21 | . B4 | 450mm dia. HDPE pipe (PE 100-SDR 11) | m |  | 10050 | 10050 | 10050 | 0 | 0 | 0
[10 empty] | 0 | 0 | 0
3.0974 | I 739 | 2.2.22 | . B4 | 500mm dia. HDPE pipe (PE 100-SDR 11) | m |  | 11360 | 11360 | 11360 | 0 | 0 | 0
[10 empty] | 0 | 0 | 0
3.0975 | I 329 | 2.2.23 | . B4 | 250mm dia. DI pipe (any pressure class ) | m |  | 7350 | 6110 | 6110 | 0 | 0 | 0
[10 empty] | 0 | 0 | 0
3.0976 | I 329 | 2.2.24 | . B4 | 300mm dia. DI pipe (any pressure class ) | m |  | 8880 | 6580 | 6580 | 0 | 0 | 0
[10 empty] | 0 | 0 | 0
3.0977 | I 339 | 2.2.25 | . B4 | 350mm dia. DI pipe (any pressure class ) | m |  | 10250 | 7610 | 7610 | 0 | 0 | 0
[10 empty] | 0 | 0 | 0
3.0978 | I 339 | 2.2.26 | . B4 | 400mm dia. DI pipe (any pressure class ) | m |  | 11220 | 11220 | 11220 | 0 | 0 | 0
[10 empty] | 0 | 0 | 0
3.0979 | I 339 | 2.2.27 | . B4 | 450mm dia. DI pipe (any pressure class ) | m |  | 12590 | 12590 | 12590 | 0 | 0 | 0
[10 empty] | 0 | 0 | 0
3.098 | I 339 | 2.2.28 | . B4 | 500mm dia. DI pipe (any pressure class ) | m |  | 15070 | 15070 | 15070 | 0 | 0 | 0
[10 empty] | 0 | 0 | 0
3.0981 | I 339 | 2.2.29 | . B4 | 600mm dia. DI pipe (any pressure class ) | m |  | 23450 | 23450 | 23450 | 0 | 0 | 0
[10 empty] | 0 | 0 | 0
3.0982 | I 349 | 2.2.30 | . B4 | 700mm dia. DI pipe (any pressure class ) | m |  | 33360 | 33360 | 33360 | 0 | 0 | 0
[10 empty] | 0 | 0 | 0
3.0983 | I 349 | 2.2.31 | . B4 | 800mm dia. DI pipe (any pressure class ) | m |  | 46530 | 46530 | 46530 | 0 | 0 | 0
[10 empty] | 0 | 0 | 0
3.0984 | I 339 | 2.2.32 | . B4 | 600mm dia. DI restrain pipe (any pressure class ) | m |  | 26490 | 26490 | 26490 | 0 | 0 | 0
[10 empty] | 0 | 0 | 0
3.0985 | I 349 | 2.2.33 | . B4 | 700mm dia. DI restrain pipe (any pressure class ) | m |  | 39290 | 39290 | 39290 | 0 | 0 | 0
[10 empty] | 0 | 0 | 0
3.0986 | I 349 | 2.2.34 | . B4 | 800mm dia. DI restrain pipe (any pressure class ) | m |  | 53820 | 53820 | 53820 | 0 | 0 | 0
[10 empty] | 0 | 0 | 0
|  | 2.2 |  | Laying of pipes in trench with maximum depth 1.5 - 2.5m | [5 empty] | 0 | 0 | 0
|  | F2.B4 |  | PRDA Roads - Soft Shoulder | [5 empty] | 0 | 0 | 0
[10 empty] | 0 | 0 | 0
3.0987 | I 519 | 2.2.1 | . F2.B4 | 63mm dia. PVC pipe (PNT 7 & PNT 11 ) | m |  | 5278 | 2782 | 2782 | 0 | 0 | 0
[10 empty] | 0 | 0 | 0
3.0988 | I 519 | 2.2.2 | . F2.B4 | 90mm dia. PVC pipe (PNT 7 & PNT 11 ) | m |  | 6331 | 3172 | 3172 | 0 | 0 | 0
[10 empty] | 0 | 0 | 0
3.0989 | I 519 | 2.2.3 | . F2.B4 | 110mm dia. PVC pipe (PNT 7 & PNT 11 ) | m |  | 6747 | 3874 | 3874 | 0 | 0 | 0
[10 empty] | 0 | 0 | 0
3.099 | I 519 | 2.2.4 | . F2.B4 | 160mm dia. PVC pipe (PNT 7 & PNT 11 ) | m |  | 8216 | 4862 | 4862 | 0 | 0 | 0
[10 empty] | 0 | 0 | 0
3.0991 | I 529 | 2.2.5 | . F2.B4 | 225mm dia. PVC pipe (PNT 7 & PNT 11 ) | m |  | 8944 | 5551 | 5551 | 0 | 0 | 0
[10 empty] | 0 | 0 | 0
3.0992 | I 719 | 2.2.6 | . F2.B4 | 63mm dia. HDPE pipe (PE 100-SDR 17&11) | m |  | 5889 | 3172 | 3172 | 0 | 0 | 0
[10 empty] | 0 | 0 | 0
3.0993 | I 719 | 2.2.7 | . F2.B4 | 90mm dia. HDPE pipe (PE 100-SDR 17&11) | m |  | 6578 | 3965 | 3965 | 0 | 0 | 0
[10 empty] | 0 | 0 | 0
3.0994 | I 719 | 2.2.8 | . F2.B4 | 110mm dia. HDPE pipe (PE 100-SDR 17&11) | m |  | 7098 | 4485 | 4485 | 0 | 0 | 0
[10 empty] | 0 | 0 | 0
3.0995 | I 719 | 2.2.9 | . F2.B4 | 160mm dia. HDPE pipe (PE 100-SDR 17&11) | m |  | 7540 | 5317 | 5317 | 0 | 0 | 0
[10 empty] | 0 | 0 | 0
3.0996 | I 729 | 2.2.10 | . F2.B4 | 225mm dia. HDPE pipe (PE 100-SDR 17&11) | m |  | 8411 | 6149 | 6149 | 0 | 0 | 0
[10 empty] | 0 | 0 | 0
3.0997 | I 729 | 2.2.11 | . F2.B4 | 280mm dia. HDPE pipe (PE 100-SDR 17) | m |  | 9425 | 7176 | 7176 | 0 | 0 | 0
[10 empty] | 0 | 0 | 0
3.0998 | I 739 | 2.2.12 | . F2.B4 | 315mm dia. HDPE pipe (PE 100-SDR 17) | m |  | 10244 | 7917 | 7917 | 0 | 0 | 0
[10 empty] | 0 | 0 | 0
3.0999 | I 739 | 2.2.13 | . F2.B4 | 355mm dia. HDPE pipe (PE 100-SDR 17) | m |  | 11271 | 9230 | 9230 | 0 | 0 | 0
[10 empty] | 0 | 0 | 0
3.1 | I 739 | 2.2.14 | . F2.B4 | 400mm dia. HDPE pipe (PE 100-SDR 17) | m |  | 11739 | 11739 | 11739 | 0 | 0 | 0
[10 empty] | 0 | 0 | 0
3.1001 | I 739 | 2.2.15 | . F2.B4 | 450mm dia. HDPE pipe (PE 100-SDR 17) | m |  | 12649 | 12649 | 12649 | 0 | 0 | 0
[10 empty] | 0 | 0 | 0
3.1002 | I 739 | 2.2.16 | . F2.B4 | 500mm dia. HDPE pipe (PE 100-SDR 17) | m |  | 14235 | 14235 | 14235 | 0 | 0 | 0
[10 empty] | 0 | 0 | 0
3.1003 | I 729 | 2.2.17 | . F2.B4 | 280mm dia. HDPE pipe (PE 100-SDR 11) | m |  | 9659 | 6773 | 6773 | 0 | 0 | 0
[10 empty] | 0 | 0 | 0
3.1004 | I 739 | 2.2.18 | . F2.B4 | 315mm dia. HDPE pipe (PE 100-SDR 11) | m |  | 10426 | 7540 | 7540 | 0 | 0 | 0
[10 empty] | 0 | 0 | 0
3.1005 | I 739 | 2.2.19 | . F2.B4 | 355mm dia. HDPE pipe (PE 100-SDR 11) | m |  | 11466 | 8775 | 8775 | 0 | 0 | 0
[10 empty] | 0 | 0 | 0
3.1006 | I 739 | 2.2.20 | . F2.B4 | 400mm dia. HDPE pipe (PE 100-SDR 11) | m |  | 12103 | 12103 | 12103 | 0 | 0 | 0
[10 empty] | 0 | 0 | 0
3.1007 | I 739 | 2.2.21 | . F2.B4 | 450mm dia. HDPE pipe (PE 100-SDR 11) | m |  | 13065 | 13065 | 13065 | 0 | 0 | 0
[10 empty] | 0 | 0 | 0
3.1008 | I 739 | 2.2.22 | . F2.B4 | 500mm dia. HDPE pipe (PE 100-SDR 11) | m |  | 14768 | 14768 | 14768 | 0 | 0 | 0
[10 empty] | 0 | 0 | 0
3.1009 | I 329 | 2.2.23 | . F2.B4 | 250mm dia. DI pipe (any pressure class ) | m |  | 9555 | 7943 | 7943 | 0 | 0 | 0
[10 empty] | 0 | 0 | 0
3.101 | I 329 | 2.2.24 | . F2.B4 | 300mm dia. DI pipe (any pressure class ) | m |  | 11544 | 8554 | 8554 | 0 | 0 | 0
[10 empty] | 0 | 0 | 0
3.1011 | I 339 | 2.2.25 | . F2.B4 | 350mm dia. DI pipe (any pressure class ) | m |  | 13325 | 9893 | 9893 | 0 | 0 | 0
[10 empty] | 0 | 0 | 0
3.1012 | I 339 | 2.2.26 | . F2.B4 | 400mm dia. DI pipe (any pressure class ) | m |  | 14586 | 14586 | 14586 | 0 | 0 | 0
[10 empty] | 0 | 0 | 0
3.1013 | I 339 | 2.2.27 | . F2.B4 | 450mm dia. DI pipe (any pressure class ) | m |  | 16367 | 16367 | 16367 | 0 | 0 | 0
[10 empty] | 0 | 0 | 0
3.1014 | I 339 | 2.2.28 | . F2.B4 | 500mm dia. DI pipe (any pressure class ) | m |  | 19591 | 19591 | 19591 | 0 | 0 | 0
[10 empty] | 0 | 0 | 0
3.1015 | I 339 | 2.2.29 | . F2.B4 | 600mm dia. DI pipe (any pressure class ) | m |  | 30485 | 30485 | 30485 | 0 | 0 | 0
[10 empty] | 0 | 0 | 0
3.1016 | I 349 | 2.2.30 | . F2.B4 | 700mm dia. DI pipe (any pressure class ) | m |  | 43368 | 43368 | 43368 | 0 | 0 | 0
[10 empty] | 0 | 0 | 0
3.1017 | I 349 | 2.2.31 | . F2.B4 | 800mm dia. DI pipe (any pressure class ) | m |  | 60489 | 60489 | 60489 | 0 | 0 | 0
[10 empty] | 0 | 0 | 0
3.1018 | I 339 | 2.2.32 | . F2.B4 | 600mm dia. DI restrain pipe (any pressure class ) | m |  | 34437 | 34437 | 34437 | 0 | 0 | 0
[10 empty] | 0 | 0 | 0
3.1019 | I 349 | 2.2.33 | . F2.B4 | 700mm dia. DI restrain pipe (any pressure class ) | m |  | 51077 | 51077 | 51077 | 0 | 0 | 0
[10 empty] | 0 | 0 | 0
3.102 | I 349 | 2.2.34 | . F2.B4 | 800mm dia. DI restrain pipe (any pressure class ) | m |  | 69966 | 69966 | 69966 | 0 | 0 | 0
[10 empty] | 0 | 0 | 0
|  | 2.2 |  | Laying of pipes in trench with maximum depth 1.5 - 2.5m | [5 empty] | 0 | 0 | 0
|  | C1 |  | Pradeshasaba - Carriageway, Asphalt Concrete | [5 empty] | 0 | 0 | 0
[10 empty] | 0 | 0 | 0
3.1021 | I 519 | 2.2.1 | . C1 | 63mm dia. PVC pipe (PNT 7 & PNT 11 ) | m |  | 4610 | 2730 | 2730 | 0 | 0 | 0
[10 empty] | 0 | 0 | 0
3.1022 | I 519 | 2.2.2 | . C1 | 90mm dia. PVC pipe (PNT 7 & PNT 11 ) | m |  | 5550 | 3440 | 2970 | 0 | 0 | 0
[10 empty] | 0 | 0 | 0
3.1023 | I 519 | 2.2.3 | . C1 | 110mm dia. PVC pipe (PNT 7 & PNT 11 ) | m |  | 5890 | 3860 | 3170 | 0 | 0 | 0
[10 empty] | 0 | 0 | 0
3.1024 | I 519 | 2.2.4 | . C1 | 160mm dia. PVC pipe (PNT 7 & PNT 11 ) | m |  | 7140 | 4450 | 4450 | 0 | 0 | 0
[10 empty] | 0 | 0 | 0
3.1025 | I 529 | 2.2.5 | . C1 | 225mm dia. PVC pipe (PNT 7 & PNT 11 ) | m |  | 7730 | 4950 | 4950 | 0 | 0 | 0
[10 empty] | 0 | 0 | 0
3.1026 | I 719 | 2.2.6 | . C1 | 63mm dia. HDPE pipe (PE 100-SDR 17&11) | m |  | 5130 | 3290 | 3290 | 0 | 0 | 0
[10 empty] | 0 | 0 | 0
3.1027 | I 719 | 2.2.7 | . C1 | 90mm dia. HDPE pipe (PE 100-SDR 17&11) | m |  | 5740 | 3570 | 3570 | 0 | 0 | 0
[10 empty] | 0 | 0 | 0
3.1028 | I 719 | 2.2.8 | . C1 | 110mm dia. HDPE pipe (PE 100-SDR 17&11) | m |  | 6180 | 3950 | 3820 | 0 | 0 | 0
[10 empty] | 0 | 0 | 0
3.1029 | I 719 | 2.2.9 | . C1 | 160mm dia. HDPE pipe (PE 100-SDR 17&11) | m |  | 6580 | 4660 | 4660 | 0 | 0 | 0
[10 empty] | 0 | 0 | 0
3.103 | I 729 | 2.2.10 | . C1 | 225mm dia. HDPE pipe (PE 100-SDR 17&11) | m |  | 7290 | 5310 | 5310 | 0 | 0 | 0
[10 empty] | 0 | 0 | 0
3.1031 | I 729 | 2.2.11 | . C1 | 280mm dia. HDPE pipe (PE 100-SDR 17) | m |  | 8110 | 6140 | 6140 | 0 | 0 | 0
[10 empty] | 0 | 0 | 0
3.1032 | I 739 | 2.2.12 | . C1 | 315mm dia. HDPE pipe (PE 100-SDR 17) | m |  | 8800 | 6680 | 6680 | 0 | 0 | 0
[10 empty] | 0 | 0 | 0
3.1033 | I 739 | 2.2.13 | . C1 | 355mm dia. HDPE pipe (PE 100-SDR 17) | m |  | 9690 | 7930 | 7930 | 0 | 0 | 0
[10 empty] | 0 | 0 | 0
3.1034 | I 739 | 2.2.14 | . C1 | 400mm dia. HDPE pipe (PE 100-SDR 17) | m |  | 10040 | 10040 | 10040 | 0 | 0 | 0
[10 empty] | 0 | 0 | 0
3.1035 | I 739 | 2.2.15 | . C1 | 450mm dia. HDPE pipe (PE 100-SDR 17) | m |  | 10790 | 10790 | 10790 | 0 | 0 | 0
[10 empty] | 0 | 0 | 0
3.1036 | I 739 | 2.2.16 | . C1 | 500mm dia. HDPE pipe (PE 100-SDR 17) | m |  | 12080 | 12080 | 12080 | 0 | 0 | 0
[10 empty] | 0 | 0 | 0
3.1037 | I 729 | 2.2.17 | . C1 | 280mm dia. HDPE pipe (PE 100-SDR 11) | m |  | 8320 | 5920 | 5920 | 0 | 0 | 0
[10 empty] | 0 | 0 | 0
3.1038 | I 739 | 2.2.18 | . C1 | 315mm dia. HDPE pipe (PE 100-SDR 11) | m |  | 8970 | 6540 | 6540 | 0 | 0 | 0
[10 empty] | 0 | 0 | 0
3.1039 | I 739 | 2.2.19 | . C1 | 355mm dia. HDPE pipe (PE 100-SDR 11) | m |  | 9880 | 7650 | 7650 | 0 | 0 | 0
[10 empty] | 0 | 0 | 0
3.104 | I 739 | 2.2.20 | . C1 | 400mm dia. HDPE pipe (PE 100-SDR 11) | m |  | 10360 | 10360 | 10360 | 0 | 0 | 0
[10 empty] | 0 | 0 | 0
3.1041 | I 739 | 2.2.21 | . C1 | 450mm dia. HDPE pipe (PE 100-SDR 11) | m |  | 11150 | 11150 | 11150 | 0 | 0 | 0
[10 empty] | 0 | 0 | 0
3.1042 | I 739 | 2.2.22 | . C1 | 500mm dia. HDPE pipe (PE 100-SDR 11) | m |  | 12540 | 12540 | 12540 | 0 | 0 | 0
[10 empty] | 0 | 0 | 0
3.1043 | I 329 | 2.2.23 | . C1 | 250mm dia. DI pipe (any pressure class ) | m |  | 8220 | 7290 | 7290 | 0 | 0 | 0
[10 empty] | 0 | 0 | 0
3.1044 | I 329 | 2.2.24 | . C1 | 300mm dia. DI pipe (any pressure class ) | m |  | 9650 | 7810 | 7810 | 0 | 0 | 0
[10 empty] | 0 | 0 | 0
3.1045 | I 339 | 2.2.25 | . C1 | 350mm dia. DI pipe (any pressure class ) | m |  | 11130 | 8950 | 8950 | 0 | 0 | 0
[10 empty] | 0 | 0 | 0
3.1046 | I 339 | 2.2.26 | . C1 | 400mm dia. DI pipe (any pressure class ) | m |  | 12130 | 12130 | 12130 | 0 | 0 | 0
[10 empty] | 0 | 0 | 0
3.1047 | I 339 | 2.2.27 | . C1 | 450mm dia. DI pipe (any pressure class ) | m |  | 13850 | 13850 | 13850 | 0 | 0 | 0
[10 empty] | 0 | 0 | 0
3.1048 | I 339 | 2.2.28 | . C1 | 500mm dia. DI pipe (any pressure class ) | m |  | 16580 | 16580 | 16580 | 0 | 0 | 0
[10 empty] | 0 | 0 | 0
3.1049 | I 339 | 2.2.29 | . C1 | 600mm dia. DI pipe (any pressure class ) | m |  | 25430 | 25430 | 25430 | 0 | 0 | 0
[10 empty] | 0 | 0 | 0
3.105 | I 349 | 2.2.30 | . C1 | 700mm dia. DI pipe (any pressure class ) | m |  | 36000 | 36000 | 36000 | 0 | 0 | 0
[10 empty] | 0 | 0 | 0
3.1051 | I 349 | 2.2.31 | . C1 | 800mm dia. DI pipe (any pressure class ) | m |  | 50080 | 50080 | 50080 | 0 | 0 | 0
[10 empty] | 0 | 0 | 0
3.1052 | I 339 | 2.2.32 | . C1 | 600mm dia. DI restrain pipe (any pressure class ) | m |  | 28590 | 28590 | 28590 | 0 | 0 | 0
[10 empty] | 0 | 0 | 0
3.1053 | I 349 | 2.2.33 | . C1 | 700mm dia. DI restrain pipe (any pressure class ) | m |  | 42110 | 42110 | 42110 | 0 | 0 | 0
[10 empty] | 0 | 0 | 0
3.1054 | I 349 | 2.2.34 | . C1 | 800mm dia. DI restrain pipe (any pressure class ) | m |  | 57600 | 57600 | 57600 | 0 | 0 | 0
[10 empty] | 0 | 0 | 0
|  | 2.2 |  | Laying of pipes in trench with maximum depth 1.5 - 2.5m | [5 empty] | 0 | 0 | 0
|  | C2 |  | Pradeshasaba - Carriageway, Tar | [5 empty] | 0 | 0 | 0
[10 empty] | 0 | 0 | 0
3.1055 | I 519 | 2.2.1 | . C2 | 63mm dia. PVC pipe (PNT 7 & PNT 11 ) | m |  | 4500 | 2650 | 2580 | 0 | 0 | 0
[10 empty] | 0 | 0 | 0
3.1056 | I 519 | 2.2.2 | . C2 | 90mm dia. PVC pipe (PNT 7 & PNT 11 ) | m |  | 5420 | 3110 | 2730 | 0 | 0 | 0
[10 empty] | 0 | 0 | 0
3.1057 | I 519 | 2.2.3 | . C2 | 110mm dia. PVC pipe (PNT 7 & PNT 11 ) | m |  | 5760 | 3510 | 2890 | 0 | 0 | 0
[10 empty] | 0 | 0 | 0
3.1058 | I 519 | 2.2.4 | . C2 | 160mm dia. PVC pipe (PNT 7 & PNT 11 ) | m |  | 6990 | 4030 | 4030 | 0 | 0 | 0
[10 empty] | 0 | 0 | 0
3.1059 | I 529 | 2.2.5 | . C2 | 225mm dia. PVC pipe (PNT 7 & PNT 11 ) | m |  | 7580 | 4480 | 4480 | 0 | 0 | 0
[10 empty] | 0 | 0 | 0
3.106 | I 719 | 2.2.6 | . C2 | 63mm dia. HDPE pipe (PE 100-SDR 17&11) | m |  | 5010 | 3090 | 2800 | 0 | 0 | 0
[10 empty] | 0 | 0 | 0
3.1061 | I 719 | 2.2.7 | . C2 | 90mm dia. HDPE pipe (PE 100-SDR 17&11) | m |  | 5610 | 3380 | 3010 | 0 | 0 | 0
[10 empty] | 0 | 0 | 0
3.1062 | I 719 | 2.2.8 | . C2 | 110mm dia. HDPE pipe (PE 100-SDR 17&11) | m |  | 6040 | 3760 | 3140 | 0 | 0 | 0
[10 empty] | 0 | 0 | 0
3.1063 | I 719 | 2.2.9 | . C2 | 160mm dia. HDPE pipe (PE 100-SDR 17&11) | m |  | 6430 | 4430 | 4430 | 0 | 0 | 0
[10 empty] | 0 | 0 | 0
3.1064 | I 729 | 2.2.10 | . C2 | 225mm dia. HDPE pipe (PE 100-SDR 17&11) | m |  | 7130 | 5060 | 5060 | 0 | 0 | 0
[10 empty] | 0 | 0 | 0
3.1065 | I 729 | 2.2.11 | . C2 | 280mm dia. HDPE pipe (PE 100-SDR 17) | m |  | 7940 | 5860 | 5860 | 0 | 0 | 0
[10 empty] | 0 | 0 | 0
3.1066 | I 739 | 2.2.12 | . C2 | 315mm dia. HDPE pipe (PE 100-SDR 17) | m |  | 8620 | 6350 | 6350 | 0 | 0 | 0
[10 empty] | 0 | 0 | 0
3.1067 | I 739 | 2.2.13 | . C2 | 355mm dia. HDPE pipe (PE 100-SDR 17) | m |  | 9500 | 7520 | 7520 | 0 | 0 | 0
[10 empty] | 0 | 0 | 0
3.1068 | I 739 | 2.2.14 | . C2 | 400mm dia. HDPE pipe (PE 100-SDR 17) | m |  | 9840 | 9840 | 9840 | 0 | 0 | 0
[10 empty] | 0 | 0 | 0
3.1069 | I 739 | 2.2.15 | . C2 | 450mm dia. HDPE pipe (PE 100-SDR 17) | m |  | 10580 | 10580 | 10580 | 0 | 0 | 0
[10 empty] | 0 | 0 | 0
3.107 | I 739 | 2.2.16 | . C2 | 500mm dia. HDPE pipe (PE 100-SDR 17) | m |  | 11850 | 11850 | 11850 | 0 | 0 | 0
[10 empty] | 0 | 0 | 0
3.1071 | I 729 | 2.2.17 | . C2 | 280mm dia. HDPE pipe (PE 100-SDR 11) | m |  | 8150 | 5610 | 5610 | 0 | 0 | 0
[10 empty] | 0 | 0 | 0
3.1072 | I 739 | 2.2.18 | . C2 | 315mm dia. HDPE pipe (PE 100-SDR 11) | m |  | 8780 | 6150 | 6150 | 0 | 0 | 0
[10 empty] | 0 | 0 | 0
3.1073 | I 739 | 2.2.19 | . C2 | 355mm dia. HDPE pipe (PE 100-SDR 11) | m |  | 9680 | 7160 | 7160 | 0 | 0 | 0
[10 empty] | 0 | 0 | 0
3.1074 | I 739 | 2.2.20 | . C2 | 400mm dia. HDPE pipe (PE 100-SDR 11) | m |  | 10150 | 10150 | 10150 | 0 | 0 | 0
[10 empty] | 0 | 0 | 0
3.1075 | I 739 | 2.2.21 | . C2 | 450mm dia. HDPE pipe (PE 100-SDR 11) | m |  | 10930 | 10930 | 10930 | 0 | 0 | 0
[10 empty] | 0 | 0 | 0
3.1076 | I 739 | 2.2.22 | . C2 | 500mm dia. HDPE pipe (PE 100-SDR 11) | m |  | 12300 | 12300 | 12300 | 0 | 0 | 0
[10 empty] | 0 | 0 | 0
3.1077 | I 329 | 2.2.23 | . C2 | 250mm dia. DI pipe (any pressure class ) | m |  | 8050 | 6740 | 6740 | 0 | 0 | 0
[10 empty] | 0 | 0 | 0
3.1078 | I 329 | 2.2.24 | . C2 | 300mm dia. DI pipe (any pressure class ) | m |  | 9490 | 7250 | 7250 | 0 | 0 | 0
[10 empty] | 0 | 0 | 0
3.1079 | I 339 | 2.2.25 | . C2 | 350mm dia. DI pipe (any pressure class ) | m |  | 10960 | 8230 | 8230 | 0 | 0 | 0
[10 empty] | 0 | 0 | 0
3.108 | I 339 | 2.2.26 | . C2 | 400mm dia. DI pipe (any pressure class ) | m |  | 11950 | 11950 | 11950 | 0 | 0 | 0
[10 empty] | 0 | 0 | 0
3.1081 | I 339 | 2.2.27 | . C2 | 450mm dia. DI pipe (any pressure class ) | m |  | 13640 | 13640 | 13640 | 0 | 0 | 0
[10 empty] | 0 | 0 | 0
3.1082 | I 339 | 2.2.28 | . C2 | 500mm dia. DI pipe (any pressure class ) | m |  | 16280 | 16280 | 16280 | 0 | 0 | 0
[10 empty] | 0 | 0 | 0
3.1083 | I 339 | 2.2.29 | . C2 | 600mm dia. DI pipe (any pressure class ) | m |  | 25000 | 25000 | 25000 | 0 | 0 | 0
[10 empty] | 0 | 0 | 0
3.1084 | I 349 | 2.2.30 | . C2 | 700mm dia. DI pipe (any pressure class ) | m |  | 35390 | 35390 | 35390 | 0 | 0 | 0
[10 empty] | 0 | 0 | 0
3.1085 | I 349 | 2.2.31 | . C2 | 800mm dia. DI pipe (any pressure class ) | m |  | 49170 | 49170 | 49170 | 0 | 0 | 0
[10 empty] | 0 | 0 | 0
3.1086 | I 339 | 2.2.32 | . C2 | 600mm dia. DI restrain pipe (any pressure class ) | m |  | 28130 | 28130 | 28130 | 0 | 0 | 0
[10 empty] | 0 | 0 | 0
3.1087 | I 349 | 2.2.33 | . C2 | 700mm dia. DI restrain pipe (any pressure class ) | m |  | 41430 | 41430 | 41430 | 0 | 0 | 0
[10 empty] | 0 | 0 | 0
3.1088 | I 349 | 2.2.34 | . C2 | 800mm dia. DI restrain pipe (any pressure class ) | m |  | 56600 | 56600 | 56600 | 0 | 0 | 0
[10 empty] | 0 | 0 | 0
|  | 2.2 |  | Laying of pipes in trench with maximum depth 1.5 - 2.5m | [5 empty] | 0 | 0 | 0
|  | C3 |  | Pradeshasaba - Concrete | [5 empty] | 0 | 0 | 0
[10 empty] | 0 | 0 | 0
3.1089 | I 519 | 2.2.1 | . C3 | 63mm dia. PVC pipe (PNT 7 & PNT 11 ) | m |  | 4650 | 2730 | 2600 | 0 | 0 | 0
[10 empty] | 0 | 0 | 0
3.109 | I 519 | 2.2.2 | . C3 | 90mm dia. PVC pipe (PNT 7 & PNT 11 ) | m |  | 5610 | 3110 | 2740 | 0 | 0 | 0
[10 empty] | 0 | 0 | 0
3.1091 | I 519 | 2.2.3 | . C3 | 110mm dia. PVC pipe (PNT 7 & PNT 11 ) | m |  | 5950 | 3510 | 2910 | 0 | 0 | 0
[10 empty] | 0 | 0 | 0
3.1092 | I 519 | 2.2.4 | . C3 | 160mm dia. PVC pipe (PNT 7 & PNT 11 ) | m |  | 7190 | 4030 | 4030 | 0 | 0 | 0
[10 empty] | 0 | 0 | 0
3.1093 | I 529 | 2.2.5 | . C3 | 225mm dia. PVC pipe (PNT 7 & PNT 11 ) | m |  | 7780 | 4480 | 4480 | 0 | 0 | 0
[10 empty] | 0 | 0 | 0
3.1094 | I 719 | 2.2.6 | . C3 | 63mm dia. HDPE pipe (PE 100-SDR 17&11) | m |  | 5200 | 3090 | 2800 | 0 | 0 | 0
[10 empty] | 0 | 0 | 0
3.1095 | I 719 | 2.2.7 | . C3 | 90mm dia. HDPE pipe (PE 100-SDR 17&11) | m |  | 5800 | 3380 | 3010 | 0 | 0 | 0
[10 empty] | 0 | 0 | 0
3.1096 | I 719 | 2.2.8 | . C3 | 110mm dia. HDPE pipe (PE 100-SDR 17&11) | m |  | 6240 | 3760 | 3140 | 0 | 0 | 0
[10 empty] | 0 | 0 | 0
3.1097 | I 719 | 2.2.9 | . C3 | 160mm dia. HDPE pipe (PE 100-SDR 17&11) | m |  | 6640 | 4430 | 4430 | 0 | 0 | 0
[10 empty] | 0 | 0 | 0
3.1098 | I 729 | 2.2.10 | . C3 | 225mm dia. HDPE pipe (PE 100-SDR 17&11) | m |  | 7340 | 5060 | 5060 | 0 | 0 | 0
[10 empty] | 0 | 0 | 0
3.1099 | I 729 | 2.2.11 | . C3 | 280mm dia. HDPE pipe (PE 100-SDR 17) | m |  | 8170 | 5860 | 5860 | 0 | 0 | 0
[10 empty] | 0 | 0 | 0
3.11 | I 739 | 2.2.12 | . C3 | 315mm dia. HDPE pipe (PE 100-SDR 17) | m |  | 8880 | 6350 | 6350 | 0 | 0 | 0
[10 empty] | 0 | 0 | 0
3.1101 | I 739 | 2.2.13 | . C3 | 355mm dia. HDPE pipe (PE 100-SDR 17) | m |  | 9760 | 7520 | 7520 | 0 | 0 | 0
[10 empty] | 0 | 0 | 0
3.1102 | I 739 | 2.2.14 | . C3 | 400mm dia. HDPE pipe (PE 100-SDR 17) | m |  | 10170 | 10170 | 10170 | 0 | 0 | 0
[10 empty] | 0 | 0 | 0
3.1103 | I 739 | 2.2.15 | . C3 | 450mm dia. HDPE pipe (PE 100-SDR 17) | m |  | 10920 | 10920 | 10920 | 0 | 0 | 0
[10 empty] | 0 | 0 | 0
3.1104 | I 739 | 2.2.16 | . C3 | 500mm dia. HDPE pipe (PE 100-SDR 17) | m |  | 12210 | 12210 | 12210 | 0 | 0 | 0
[10 empty] | 0 | 0 | 0
3.1105 | I 729 | 2.2.17 | . C3 | 280mm dia. HDPE pipe (PE 100-SDR 11) | m |  | 8380 | 5610 | 5610 | 0 | 0 | 0
[10 empty] | 0 | 0 | 0
3.1106 | I 739 | 2.2.18 | . C3 | 315mm dia. HDPE pipe (PE 100-SDR 11) | m |  | 9040 | 6150 | 6150 | 0 | 0 | 0
[10 empty] | 0 | 0 | 0
3.1107 | I 739 | 2.2.19 | . C3 | 355mm dia. HDPE pipe (PE 100-SDR 11) | m |  | 9940 | 7160 | 7160 | 0 | 0 | 0
[10 empty] | 0 | 0 | 0
3.1108 | I 739 | 2.2.20 | . C3 | 400mm dia. HDPE pipe (PE 100-SDR 11) | m |  | 10490 | 10490 | 10490 | 0 | 0 | 0
[10 empty] | 0 | 0 | 0
3.1109 | I 739 | 2.2.21 | . C3 | 450mm dia. HDPE pipe (PE 100-SDR 11) | m |  | 11290 | 11290 | 11290 | 0 | 0 | 0
[10 empty] | 0 | 0 | 0
3.111 | I 739 | 2.2.22 | . C3 | 500mm dia. HDPE pipe (PE 100-SDR 11) | m |  | 12670 | 12670 | 12670 | 0 | 0 | 0
[10 empty] | 0 | 0 | 0
3.1111 | I 329 | 2.2.23 | . C3 | 250mm dia. DI pipe (any pressure class ) | m |  | 8280 | 6740 | 6740 | 0 | 0 | 0
[10 empty] | 0 | 0 | 0
3.1112 | I 329 | 2.2.24 | . C3 | 300mm dia. DI pipe (any pressure class ) | m |  | 9570 | 7250 | 7250 | 0 | 0 | 0
[10 empty] | 0 | 0 | 0
3.1113 | I 339 | 2.2.25 | . C3 | 350mm dia. DI pipe (any pressure class ) | m |  | 11030 | 8230 | 8230 | 0 | 0 | 0
[10 empty] | 0 | 0 | 0
3.1114 | I 339 | 2.2.26 | . C3 | 400mm dia. DI pipe (any pressure class ) | m |  | 12090 | 12090 | 12090 | 0 | 0 | 0
[10 empty] | 0 | 0 | 0
3.1115 | I 339 | 2.2.27 | . C3 | 450mm dia. DI pipe (any pressure class ) | m |  | 13790 | 13790 | 13790 | 0 | 0 | 0
[10 empty] | 0 | 0 | 0
3.1116 | I 339 | 2.2.28 | . C3 | 500mm dia. DI pipe (any pressure class ) | m |  | 16570 | 16570 | 16570 | 0 | 0 | 0
[10 empty] | 0 | 0 | 0
3.1117 | I 339 | 2.2.29 | . C3 | 600mm dia. DI pipe (any pressure class ) | m |  | 25870 | 25870 | 25870 | 0 | 0 | 0
[10 empty] | 0 | 0 | 0
3.1118 | I 349 | 2.2.30 | . C3 | 700mm dia. DI pipe (any pressure class ) | m |  | 36280 | 36280 | 36280 | 0 | 0 | 0
[10 empty] | 0 | 0 | 0
3.1119 | I 349 | 2.2.31 | . C3 | 800mm dia. DI pipe (any pressure class ) | m |  | 50090 | 50090 | 50090 | 0 | 0 | 0
[10 empty] | 0 | 0 | 0
3.112 | I 339 | 2.2.32 | . C3 | 600mm dia. DI restrain pipe (any pressure class ) | m |  | 29100 | 29100 | 29100 | 0 | 0 | 0
[10 empty] | 0 | 0 | 0
3.1121 | I 349 | 2.2.33 | . C3 | 700mm dia. DI restrain pipe (any pressure class ) | m |  | 42480 | 42480 | 42480 | 0 | 0 | 0
[10 empty] | 0 | 0 | 0
3.1122 | I 349 | 2.2.34 | . C3 | 800mm dia. DI restrain pipe (any pressure class ) | m |  | 57690 | 57690 | 57690 | 0 | 0 | 0
[10 empty] | 0 | 0 | 0
|  | 2.2 |  | Laying of pipes in trench with maximum depth 1.5 - 2.5m | [5 empty] | 0 | 0 | 0
|  | C4 |  | Pradeshasaba - Block Paved | [5 empty] | 0 | 0 | 0
[10 empty] | 0 | 0 | 0
3.1123 | I 519 | 2.2.1 | . C4 | 63mm dia. PVC pipe (PNT 7 & PNT 11 ) | m |  | 4430 | 2380 | 2380 | 0 | 0 | 0
[10 empty] | 0 | 0 | 0
3.1124 | I 519 | 2.2.2 | . C4 | 90mm dia. PVC pipe (PNT 7 & PNT 11 ) | m |  | 5340 | 3040 | 2690 | 0 | 0 | 0
[10 empty] | 0 | 0 | 0
3.1125 | I 519 | 2.2.3 | . C4 | 110mm dia. PVC pipe (PNT 7 & PNT 11 ) | m |  | 5670 | 3470 | 2860 | 0 | 0 | 0
[10 empty] | 0 | 0 | 0
3.1126 | I 519 | 2.2.4 | . C4 | 160mm dia. PVC pipe (PNT 7 & PNT 11 ) | m |  | 6870 | 4000 | 4000 | 0 | 0 | 0
[10 empty] | 0 | 0 | 0
3.1127 | I 529 | 2.2.5 | . C4 | 225mm dia. PVC pipe (PNT 7 & PNT 11 ) | m |  | 7440 | 4430 | 4430 | 0 | 0 | 0
[10 empty] | 0 | 0 | 0
3.1128 | I 719 | 2.2.6 | . C4 | 63mm dia. HDPE pipe (PE 100-SDR 17&11) | m |  | 4960 | 3060 | 2740 | 0 | 0 | 0
[10 empty] | 0 | 0 | 0
3.1129 | I 719 | 2.2.7 | . C4 | 90mm dia. HDPE pipe (PE 100-SDR 17&11) | m |  | 5540 | 3300 | 2950 | 0 | 0 | 0
[10 empty] | 0 | 0 | 0
3.113 | I 719 | 2.2.8 | . C4 | 110mm dia. HDPE pipe (PE 100-SDR 17&11) | m |  | 5960 | 3680 | 3070 | 0 | 0 | 0
[10 empty] | 0 | 0 | 0
3.1131 | I 719 | 2.2.9 | . C4 | 160mm dia. HDPE pipe (PE 100-SDR 17&11) | m |  | 6340 | 4400 | 4400 | 0 | 0 | 0
[10 empty] | 0 | 0 | 0
3.1132 | I 729 | 2.2.10 | . C4 | 225mm dia. HDPE pipe (PE 100-SDR 17&11) | m |  | 7030 | 5000 | 5000 | 0 | 0 | 0
[10 empty] | 0 | 0 | 0
3.1133 | I 729 | 2.2.11 | . C4 | 280mm dia. HDPE pipe (PE 100-SDR 17) | m |  | 7840 | 5820 | 5820 | 0 | 0 | 0
[10 empty] | 0 | 0 | 0
3.1134 | I 739 | 2.2.12 | . C4 | 315mm dia. HDPE pipe (PE 100-SDR 17) | m |  | 8530 | 6310 | 6310 | 0 | 0 | 0
[10 empty] | 0 | 0 | 0
3.1135 | I 739 | 2.2.13 | . C4 | 355mm dia. HDPE pipe (PE 100-SDR 17) | m |  | 9360 | 7410 | 7410 | 0 | 0 | 0
[10 empty] | 0 | 0 | 0
3.1136 | I 739 | 2.2.14 | . C4 | 400mm dia. HDPE pipe (PE 100-SDR 17) | m |  | 9720 | 9720 | 9720 | 0 | 0 | 0
[10 empty] | 0 | 0 | 0
3.1137 | I 739 | 2.2.15 | . C4 | 450mm dia. HDPE pipe (PE 100-SDR 17) | m |  | 10450 | 10450 | 10450 | 0 | 0 | 0
[10 empty] | 0 | 0 | 0
3.1138 | I 739 | 2.2.16 | . C4 | 500mm dia. HDPE pipe (PE 100-SDR 17) | m |  | 11710 | 11710 | 11710 | 0 | 0 | 0
[10 empty] | 0 | 0 | 0
3.1139 | I 729 | 2.2.17 | . C4 | 280mm dia. HDPE pipe (PE 100-SDR 11) | m |  | 8040 | 5480 | 5480 | 0 | 0 | 0
[10 empty] | 0 | 0 | 0
3.114 | I 739 | 2.2.18 | . C4 | 315mm dia. HDPE pipe (PE 100-SDR 11) | m |  | 8690 | 6010 | 6010 | 0 | 0 | 0
[10 empty] | 0 | 0 | 0
3.1141 | I 739 | 2.2.19 | . C4 | 355mm dia. HDPE pipe (PE 100-SDR 11) | m |  | 9530 | 6910 | 6910 | 0 | 0 | 0
[10 empty] | 0 | 0 | 0
3.1142 | I 739 | 2.2.20 | . C4 | 400mm dia. HDPE pipe (PE 100-SDR 11) | m |  | 10030 | 10030 | 10030 | 0 | 0 | 0
[10 empty] | 0 | 0 | 0
3.1143 | I 739 | 2.2.21 | . C4 | 450mm dia. HDPE pipe (PE 100-SDR 11) | m |  | 10800 | 10800 | 10800 | 0 | 0 | 0
[10 empty] | 0 | 0 | 0
3.1144 | I 739 | 2.2.22 | . C4 | 500mm dia. HDPE pipe (PE 100-SDR 11) | m |  | 12140 | 12140 | 12140 | 0 | 0 | 0
[10 empty] | 0 | 0 | 0
3.1145 | I 329 | 2.2.23 | . C4 | 250mm dia. DI pipe (any pressure class ) | m |  | 7960 | 6670 | 6670 | 0 | 0 | 0
[10 empty] | 0 | 0 | 0
3.1146 | I 329 | 2.2.24 | . C4 | 300mm dia. DI pipe (any pressure class ) | m |  | 9190 | 7120 | 7120 | 0 | 0 | 0
[10 empty] | 0 | 0 | 0
3.1147 | I 339 | 2.2.25 | . C4 | 350mm dia. DI pipe (any pressure class ) | m |  | 10590 | 8100 | 8100 | 0 | 0 | 0
[10 empty] | 0 | 0 | 0
3.1148 | I 339 | 2.2.26 | . C4 | 400mm dia. DI pipe (any pressure class ) | m |  | 11600 | 11600 | 11600 | 0 | 0 | 0
[10 empty] | 0 | 0 | 0
3.1149 | I 339 | 2.2.27 | . C4 | 450mm dia. DI pipe (any pressure class ) | m |  | 13240 | 13240 | 13240 | 0 | 0 | 0
[10 empty] | 0 | 0 | 0
3.115 | I 339 | 2.2.28 | . C4 | 500mm dia. DI pipe (any pressure class ) | m |  | 15830 | 15830 | 15830 | 0 | 0 | 0
[10 empty] | 0 | 0 | 0
3.1151 | I 339 | 2.2.29 | . C4 | 600mm dia. DI pipe (any pressure class ) | m |  | 25140 | 25140 | 25140 | 0 | 0 | 0
[10 empty] | 0 | 0 | 0
3.1152 | I 349 | 2.2.30 | . C4 | 700mm dia. DI pipe (any pressure class ) | m |  | 35290 | 35290 | 35290 | 0 | 0 | 0
[10 empty] | 0 | 0 | 0
3.1153 | I 349 | 2.2.31 | . C4 | 800mm dia. DI pipe (any pressure class ) | m |  | 48740 | 48740 | 48740 | 0 | 0 | 0
[10 empty] | 0 | 0 | 0
3.1154 | I 339 | 2.2.32 | . C4 | 600mm dia. DI restrain pipe (any pressure class ) | m |  | 28280 | 28280 | 28280 | 0 | 0 | 0
[10 empty] | 0 | 0 | 0
3.1155 | I 349 | 2.2.33 | . C4 | 700mm dia. DI restrain pipe (any pressure class ) | m |  | 41430 | 41430 | 41430 | 0 | 0 | 0
[10 empty] | 0 | 0 | 0
3.1156 | I 349 | 2.2.34 | . C4 | 800mm dia. DI restrain pipe (any pressure class ) | m |  | 56270 | 56270 | 56270 | 0 | 0 | 0
[10 empty] | 0 | 0 | 0
|  | 2.2 |  | Laying of pipes in trench with maximum depth 1.5 - 2.5m | [5 empty] | 0 | 0 | 0
|  | C5 |  | Pradeshasaba - Gravel | [5 empty] | 0 | 0 | 0
[10 empty] | 0 | 0 | 0
3.1157 | I 519 | 2.2.1 | . C5 | 63mm dia. PVC pipe (PNT 7 & PNT 11 ) | m |  | 3820 | 1900 | 1900 | 0 | 0 | 0
[10 empty] | 0 | 0 | 0
3.1158 | I 519 | 2.2.2 | . C5 | 90mm dia. PVC pipe (PNT 7 & PNT 11 ) | m |  | 4600 | 2180 | 2180 | 0 | 0 | 0
[10 empty] | 0 | 0 | 0
3.1159 | I 519 | 2.2.3 | . C5 | 110mm dia. PVC pipe (PNT 7 & PNT 11 ) | m |  | 4900 | 2670 | 2580 | 0 | 0 | 0
[10 empty] | 0 | 0 | 0
3.116 | I 519 | 2.2.4 | . C5 | 160mm dia. PVC pipe (PNT 7 & PNT 11 ) | m |  | 5980 | 3520 | 3520 | 0 | 0 | 0
[10 empty] | 0 | 0 | 0
3.1161 | I 529 | 2.2.5 | . C5 | 225mm dia. PVC pipe (PNT 7 & PNT 11 ) | m |  | 6510 | 4020 | 4020 | 0 | 0 | 0
[10 empty] | 0 | 0 | 0
3.1162 | I 719 | 2.2.6 | . C5 | 63mm dia. HDPE pipe (PE 100-SDR 17&11) | m |  | 4300 | 2240 | 2240 | 0 | 0 | 0
[10 empty] | 0 | 0 | 0
3.1163 | I 719 | 2.2.7 | . C5 | 90mm dia. HDPE pipe (PE 100-SDR 17&11) | m |  | 4790 | 2790 | 2790 | 0 | 0 | 0
[10 empty] | 0 | 0 | 0
3.1164 | I 719 | 2.2.8 | . C5 | 110mm dia. HDPE pipe (PE 100-SDR 17&11) | m |  | 5160 | 3330 | 2920 | 0 | 0 | 0
[10 empty] | 0 | 0 | 0
3.1165 | I 719 | 2.2.9 | . C5 | 160mm dia. HDPE pipe (PE 100-SDR 17&11) | m |  | 5480 | 3950 | 3950 | 0 | 0 | 0
[10 empty] | 0 | 0 | 0
3.1166 | I 729 | 2.2.10 | . C5 | 225mm dia. HDPE pipe (PE 100-SDR 17&11) | m |  | 6130 | 4570 | 4570 | 0 | 0 | 0
[10 empty] | 0 | 0 | 0
3.1167 | I 729 | 2.2.11 | . C5 | 280mm dia. HDPE pipe (PE 100-SDR 17) | m |  | 6870 | 5320 | 5320 | 0 | 0 | 0
[10 empty] | 0 | 0 | 0
3.1168 | I 739 | 2.2.12 | . C5 | 315mm dia. HDPE pipe (PE 100-SDR 17) | m |  | 7490 | 5810 | 5810 | 0 | 0 | 0
[10 empty] | 0 | 0 | 0
3.1169 | I 739 | 2.2.13 | . C5 | 355mm dia. HDPE pipe (PE 100-SDR 17) | m |  | 8230 | 6800 | 6800 | 0 | 0 | 0
[10 empty] | 0 | 0 | 0
3.117 | I 739 | 2.2.14 | . C5 | 400mm dia. HDPE pipe (PE 100-SDR 17) | m |  | 8620 | 8620 | 8620 | 0 | 0 | 0
[10 empty] | 0 | 0 | 0
3.1171 | I 739 | 2.2.15 | . C5 | 450mm dia. HDPE pipe (PE 100-SDR 17) | m |  | 9280 | 9280 | 9280 | 0 | 0 | 0
[10 empty] | 0 | 0 | 0
3.1172 | I 739 | 2.2.16 | . C5 | 500mm dia. HDPE pipe (PE 100-SDR 17) | m |  | 10440 | 10440 | 10440 | 0 | 0 | 0
[10 empty] | 0 | 0 | 0
3.1173 | I 729 | 2.2.17 | . C5 | 280mm dia. HDPE pipe (PE 100-SDR 11) | m |  | 7040 | 5040 | 5040 | 0 | 0 | 0
[10 empty] | 0 | 0 | 0
3.1174 | I 739 | 2.2.18 | . C5 | 315mm dia. HDPE pipe (PE 100-SDR 11) | m |  | 7610 | 5590 | 5590 | 0 | 0 | 0
[10 empty] | 0 | 0 | 0
3.1175 | I 739 | 2.2.19 | . C5 | 355mm dia. HDPE pipe (PE 100-SDR 11) | m |  | 8370 | 6480 | 6480 | 0 | 0 | 0
[10 empty] | 0 | 0 | 0
3.1176 | I 739 | 2.2.20 | . C5 | 400mm dia. HDPE pipe (PE 100-SDR 11) | m |  | 8890 | 8890 | 8890 | 0 | 0 | 0
[10 empty] | 0 | 0 | 0
3.1177 | I 739 | 2.2.21 | . C5 | 450mm dia. HDPE pipe (PE 100-SDR 11) | m |  | 9590 | 9590 | 9590 | 0 | 0 | 0
[10 empty] | 0 | 0 | 0
3.1178 | I 739 | 2.2.22 | . C5 | 500mm dia. HDPE pipe (PE 100-SDR 11) | m |  | 10830 | 10830 | 10830 | 0 | 0 | 0
[10 empty] | 0 | 0 | 0
3.1179 | I 329 | 2.2.23 | . C5 | 250mm dia. DI pipe (any pressure class ) | m |  | 6950 | 6000 | 6000 | 0 | 0 | 0
[10 empty] | 0 | 0 | 0
3.118 | I 329 | 2.2.24 | . C5 | 300mm dia. DI pipe (any pressure class ) | m |  | 8280 | 6450 | 6450 | 0 | 0 | 0
[10 empty] | 0 | 0 | 0
3.1181 | I 339 | 2.2.25 | . C5 | 350mm dia. DI pipe (any pressure class ) | m |  | 9550 | 7410 | 7410 | 0 | 0 | 0
[10 empty] | 0 | 0 | 0
3.1182 | I 339 | 2.2.26 | . C5 | 400mm dia. DI pipe (any pressure class ) | m |  | 10480 | 10480 | 10480 | 0 | 0 | 0
[10 empty] | 0 | 0 | 0
3.1183 | I 339 | 2.2.27 | . C5 | 450mm dia. DI pipe (any pressure class ) | m |  | 11750 | 11750 | 11750 | 0 | 0 | 0
[10 empty] | 0 | 0 | 0
3.1184 | I 339 | 2.2.28 | . C5 | 500mm dia. DI pipe (any pressure class ) | m |  | 14190 | 14190 | 14190 | 0 | 0 | 0
[10 empty] | 0 | 0 | 0
3.1185 | I 339 | 2.2.29 | . C5 | 600mm dia. DI pipe (any pressure class ) | m |  | 22610 | 22610 | 22610 | 0 | 0 | 0
[10 empty] | 0 | 0 | 0
3.1186 | I 349 | 2.2.30 | . C5 | 700mm dia. DI pipe (any pressure class ) | m |  | 32000 | 32000 | 32000 | 0 | 0 | 0
[10 empty] | 0 | 0 | 0
3.1187 | I 349 | 2.2.31 | . C5 | 800mm dia. DI pipe (any pressure class ) | m |  | 44760 | 44760 | 44760 | 0 | 0 | 0
[10 empty] | 0 | 0 | 0
3.1188 | I 339 | 2.2.32 | . C5 | 600mm dia. DI restrain pipe (any pressure class ) | m |  | 25590 | 25590 | 25590 | 0 | 0 | 0
[10 empty] | 0 | 0 | 0
3.1189 | I 349 | 2.2.33 | . C5 | 700mm dia. DI restrain pipe (any pressure class ) | m |  | 37840 | 37840 | 37840 | 0 | 0 | 0
[10 empty] | 0 | 0 | 0
3.119 | I 349 | 2.2.34 | . C5 | 800mm dia. DI restrain pipe (any pressure class ) | m |  | 51920 | 51920 | 51920 | 0 | 0 | 0
[10 empty] | 0 | 0 | 0
|  | 2.2 |  | Laying of pipes in trench with maximum depth 1.5 - 2.5m | [5 empty] | 0 | 0 | 0
|  | C6 |  | Pradeshasaba - Hard Shoulder | [5 empty] | 0 | 0 | 0
[10 empty] | 0 | 0 | 0
3.1191 | I 519 | 2.2.1 | . C6 | 63mm dia. PVC pipe (PNT 7 & PNT 11 ) | m |  | 4180 | 1900 | 1900 | 0 | 0 | 0
[10 empty] | 0 | 0 | 0
3.1192 | I 519 | 2.2.2 | . C6 | 90mm dia. PVC pipe (PNT 7 & PNT 11 ) | m |  | 5040 | 2180 | 2180 | 0 | 0 | 0
[10 empty] | 0 | 0 | 0
3.1193 | I 519 | 2.2.3 | . C6 | 110mm dia. PVC pipe (PNT 7 & PNT 11 ) | m |  | 5360 | 2670 | 2580 | 0 | 0 | 0
[10 empty] | 0 | 0 | 0
3.1194 | I 519 | 2.2.4 | . C6 | 160mm dia. PVC pipe (PNT 7 & PNT 11 ) | m |  | 6520 | 3770 | 3770 | 0 | 0 | 0
[10 empty] | 0 | 0 | 0
3.1195 | I 529 | 2.2.5 | . C6 | 225mm dia. PVC pipe (PNT 7 & PNT 11 ) | m |  | 7080 | 4440 | 4440 | 0 | 0 | 0
[10 empty] | 0 | 0 | 0
3.1196 | I 719 | 2.2.6 | . C6 | 63mm dia. HDPE pipe (PE 100-SDR 17&11) | m |  | 4680 | 2240 | 2240 | 0 | 0 | 0
[10 empty] | 0 | 0 | 0
3.1197 | I 719 | 2.2.7 | . C6 | 90mm dia. HDPE pipe (PE 100-SDR 17&11) | m |  | 5230 | 2790 | 2790 | 0 | 0 | 0
[10 empty] | 0 | 0 | 0
3.1198 | I 719 | 2.2.8 | . C6 | 110mm dia. HDPE pipe (PE 100-SDR 17&11) | m |  | 5630 | 3520 | 2940 | 0 | 0 | 0
[10 empty] | 0 | 0 | 0
3.1199 | I 719 | 2.2.9 | . C6 | 160mm dia. HDPE pipe (PE 100-SDR 17&11) | m |  | 6000 | 4180 | 4180 | 0 | 0 | 0
[10 empty] | 0 | 0 | 0
3.12 | I 729 | 2.2.10 | . C6 | 225mm dia. HDPE pipe (PE 100-SDR 17&11) | m |  | 6670 | 4770 | 4770 | 0 | 0 | 0
[10 empty] | 0 | 0 | 0
3.1201 | I 729 | 2.2.11 | . C6 | 280mm dia. HDPE pipe (PE 100-SDR 17) | m |  | 7450 | 5570 | 5570 | 0 | 0 | 0
[10 empty] | 0 | 0 | 0
3.1202 | I 739 | 2.2.12 | . C6 | 315mm dia. HDPE pipe (PE 100-SDR 17) | m |  | 8090 | 6050 | 6050 | 0 | 0 | 0
[10 empty] | 0 | 0 | 0
3.1203 | I 739 | 2.2.13 | . C6 | 355mm dia. HDPE pipe (PE 100-SDR 17) | m |  | 8920 | 7130 | 7130 | 0 | 0 | 0
[10 empty] | 0 | 0 | 0
3.1204 | I 739 | 2.2.14 | . C6 | 400mm dia. HDPE pipe (PE 100-SDR 17) | m |  | 9360 | 9360 | 9360 | 0 | 0 | 0
[10 empty] | 0 | 0 | 0
3.1205 | I 739 | 2.2.15 | . C6 | 450mm dia. HDPE pipe (PE 100-SDR 17) | m |  | 10060 | 10060 | 10060 | 0 | 0 | 0
[10 empty] | 0 | 0 | 0
3.1206 | I 739 | 2.2.16 | . C6 | 500mm dia. HDPE pipe (PE 100-SDR 17) | m |  | 11290 | 11290 | 11290 | 0 | 0 | 0
[10 empty] | 0 | 0 | 0
3.1207 | I 729 | 2.2.17 | . C6 | 280mm dia. HDPE pipe (PE 100-SDR 11) | m |  | 7640 | 5320 | 5320 | 0 | 0 | 0
[10 empty] | 0 | 0 | 0
3.1208 | I 739 | 2.2.18 | . C6 | 315mm dia. HDPE pipe (PE 100-SDR 11) | m |  | 8240 | 5840 | 5840 | 0 | 0 | 0
[10 empty] | 0 | 0 | 0
3.1209 | I 739 | 2.2.19 | . C6 | 355mm dia. HDPE pipe (PE 100-SDR 11) | m |  | 9080 | 6770 | 6770 | 0 | 0 | 0
[10 empty] | 0 | 0 | 0
3.121 | I 739 | 2.2.20 | . C6 | 400mm dia. HDPE pipe (PE 100-SDR 11) | m |  | 9650 | 9650 | 9650 | 0 | 0 | 0
[10 empty] | 0 | 0 | 0
3.1211 | I 739 | 2.2.21 | . C6 | 450mm dia. HDPE pipe (PE 100-SDR 11) | m |  | 10400 | 10400 | 10400 | 0 | 0 | 0
[10 empty] | 0 | 0 | 0
3.1212 | I 739 | 2.2.22 | . C6 | 500mm dia. HDPE pipe (PE 100-SDR 11) | m |  | 11720 | 11720 | 11720 | 0 | 0 | 0
[10 empty] | 0 | 0 | 0
3.1213 | I 329 | 2.2.23 | . C6 | 250mm dia. DI pipe (any pressure class ) | m |  | 7560 | 6440 | 6440 | 0 | 0 | 0
[10 empty] | 0 | 0 | 0
3.1214 | I 329 | 2.2.24 | . C6 | 300mm dia. DI pipe (any pressure class ) | m |  | 9040 | 6980 | 6980 | 0 | 0 | 0
[10 empty] | 0 | 0 | 0
3.1215 | I 339 | 2.2.25 | . C6 | 350mm dia. DI pipe (any pressure class ) | m |  | 10440 | 7930 | 7930 | 0 | 0 | 0
[10 empty] | 0 | 0 | 0
3.1216 | I 339 | 2.2.26 | . C6 | 400mm dia. DI pipe (any pressure class ) | m |  | 11530 | 11530 | 11530 | 0 | 0 | 0
[10 empty] | 0 | 0 | 0
3.1217 | I 339 | 2.2.27 | . C6 | 450mm dia. DI pipe (any pressure class ) | m |  | 13140 | 13140 | 13140 | 0 | 0 | 0
[10 empty] | 0 | 0 | 0
3.1218 | I 339 | 2.2.28 | . C6 | 500mm dia. DI pipe (any pressure class ) | m |  | 15620 | 15620 | 15620 | 0 | 0 | 0
[10 empty] | 0 | 0 | 0
3.1219 | I 339 | 2.2.29 | . C6 | 600mm dia. DI pipe (any pressure class ) | m |  | 23940 | 23940 | 23940 | 0 | 0 | 0
[10 empty] | 0 | 0 | 0
3.122 | I 349 | 2.2.30 | . C6 | 700mm dia. DI pipe (any pressure class ) | m |  | 33900 | 33900 | 33900 | 0 | 0 | 0
[10 empty] | 0 | 0 | 0
3.1221 | I 349 | 2.2.31 | . C6 | 800mm dia. DI pipe (any pressure class ) | m |  | 47180 | 47180 | 47180 | 0 | 0 | 0
[10 empty] | 0 | 0 | 0
3.1222 | I 339 | 2.2.32 | . C6 | 600mm dia. DI restrain pipe (any pressure class ) | m |  | 26990 | 26990 | 26990 | 0 | 0 | 0
[10 empty] | 0 | 0 | 0
3.1223 | I 349 | 2.2.33 | . C6 | 700mm dia. DI restrain pipe (any pressure class ) | m |  | 39870 | 39870 | 39870 | 0 | 0 | 0
[10 empty] | 0 | 0 | 0
3.1224 | I 349 | 2.2.34 | . C6 | 800mm dia. DI restrain pipe (any pressure class ) | m |  | 54500 | 54500 | 54500 | 0 | 0 | 0
[10 empty] | 0 | 0 | 0
|  | 2.2 |  | Laying of pipes in trench with maximum depth 1.5 - 2.5m | [5 empty] | 0 | 0 | 0
|  | C7 |  | Pradeshasaba - Soft Shoulder | [5 empty] | 0 | 0 | 0
[10 empty] | 0 | 0 | 0
3.1225 | I 519 | 2.2.1 | . C7 | 63mm dia. PVC pipe (PNT 7 & PNT 11 ) | m |  | 3980 | 1360 | 1360 | 0 | 0 | 0
[10 empty] | 0 | 0 | 0
3.1226 | I 519 | 2.2.2 | . C7 | 90mm dia. PVC pipe (PNT 7 & PNT 11 ) | m |  | 4790 | 2180 | 2180 | 0 | 0 | 0
[10 empty] | 0 | 0 | 0
3.1227 | I 519 | 2.2.3 | . C7 | 110mm dia. PVC pipe (PNT 7 & PNT 11 ) | m |  | 5100 | 2670 | 2490 | 0 | 0 | 0
[10 empty] | 0 | 0 | 0
3.1228 | I 519 | 2.2.4 | . C7 | 160mm dia. PVC pipe (PNT 7 & PNT 11 ) | m |  | 6210 | 3540 | 3540 | 0 | 0 | 0
[10 empty] | 0 | 0 | 0
3.1229 | I 529 | 2.2.5 | . C7 | 225mm dia. PVC pipe (PNT 7 & PNT 11 ) | m |  | 6760 | 4050 | 4050 | 0 | 0 | 0
[10 empty] | 0 | 0 | 0
3.123 | I 719 | 2.2.6 | . C7 | 63mm dia. HDPE pipe (PE 100-SDR 17&11) | m |  | 4450 | 2220 | 2220 | 0 | 0 | 0
[10 empty] | 0 | 0 | 0
3.1231 | I 719 | 2.2.7 | . C7 | 90mm dia. HDPE pipe (PE 100-SDR 17&11) | m |  | 4980 | 2790 | 2610 | 0 | 0 | 0
[10 empty] | 0 | 0 | 0
3.1232 | I 719 | 2.2.8 | . C7 | 110mm dia. HDPE pipe (PE 100-SDR 17&11) | m |  | 5370 | 3230 | 2730 | 0 | 0 | 0
[10 empty] | 0 | 0 | 0
3.1233 | I 719 | 2.2.9 | . C7 | 160mm dia. HDPE pipe (PE 100-SDR 17&11) | m |  | 5710 | 3840 | 3840 | 0 | 0 | 0
[10 empty] | 0 | 0 | 0
3.1234 | I 729 | 2.2.10 | . C7 | 225mm dia. HDPE pipe (PE 100-SDR 17&11) | m |  | 6370 | 4440 | 4440 | 0 | 0 | 0
[10 empty] | 0 | 0 | 0
3.1235 | I 729 | 2.2.11 | . C7 | 280mm dia. HDPE pipe (PE 100-SDR 17) | m |  | 7130 | 5160 | 5160 | 0 | 0 | 0
[10 empty] | 0 | 0 | 0
3.1236 | I 739 | 2.2.12 | . C7 | 315mm dia. HDPE pipe (PE 100-SDR 17) | m |  | 7760 | 5720 | 5720 | 0 | 0 | 0
[10 empty] | 0 | 0 | 0
3.1237 | I 739 | 2.2.13 | . C7 | 355mm dia. HDPE pipe (PE 100-SDR 17) | m |  | 8530 | 6680 | 6680 | 0 | 0 | 0
[10 empty] | 0 | 0 | 0
3.1238 | I 739 | 2.2.14 | . C7 | 400mm dia. HDPE pipe (PE 100-SDR 17) | m |  | 8940 | 8940 | 8940 | 0 | 0 | 0
[10 empty] | 0 | 0 | 0
3.1239 | I 739 | 2.2.15 | . C7 | 450mm dia. HDPE pipe (PE 100-SDR 17) | m |  | 9630 | 9630 | 9630 | 0 | 0 | 0
[10 empty] | 0 | 0 | 0
3.124 | I 739 | 2.2.16 | . C7 | 500mm dia. HDPE pipe (PE 100-SDR 17) | m |  | 10830 | 10830 | 10830 | 0 | 0 | 0
[10 empty] | 0 | 0 | 0
3.1241 | I 729 | 2.2.17 | . C7 | 280mm dia. HDPE pipe (PE 100-SDR 11) | m |  | 7310 | 4870 | 4870 | 0 | 0 | 0
[10 empty] | 0 | 0 | 0
3.1242 | I 739 | 2.2.18 | . C7 | 315mm dia. HDPE pipe (PE 100-SDR 11) | m |  | 7900 | 5440 | 5440 | 0 | 0 | 0
[10 empty] | 0 | 0 | 0
3.1243 | I 739 | 2.2.19 | . C7 | 355mm dia. HDPE pipe (PE 100-SDR 11) | m |  | 8680 | 6350 | 6350 | 0 | 0 | 0
[10 empty] | 0 | 0 | 0
3.1244 | I 739 | 2.2.20 | . C7 | 400mm dia. HDPE pipe (PE 100-SDR 11) | m |  | 9220 | 9220 | 9220 | 0 | 0 | 0
[10 empty] | 0 | 0 | 0
3.1245 | I 739 | 2.2.21 | . C7 | 450mm dia. HDPE pipe (PE 100-SDR 11) | m |  | 9950 | 9950 | 9950 | 0 | 0 | 0
[10 empty] | 0 | 0 | 0
3.1246 | I 739 | 2.2.22 | . C7 | 500mm dia. HDPE pipe (PE 100-SDR 11) | m |  | 11240 | 11240 | 11240 | 0 | 0 | 0
[10 empty] | 0 | 0 | 0
3.1247 | I 329 | 2.2.23 | . C7 | 250mm dia. DI pipe (any pressure class ) | m |  | 7230 | 5890 | 5890 | 0 | 0 | 0
[10 empty] | 0 | 0 | 0
3.1248 | I 329 | 2.2.24 | . C7 | 300mm dia. DI pipe (any pressure class ) | m |  | 8680 | 6370 | 6370 | 0 | 0 | 0
[10 empty] | 0 | 0 | 0
3.1249 | I 339 | 2.2.25 | . C7 | 350mm dia. DI pipe (any pressure class ) | m |  | 9980 | 7310 | 7310 | 0 | 0 | 0
[10 empty] | 0 | 0 | 0
3.125 | I 339 | 2.2.26 | . C7 | 400mm dia. DI pipe (any pressure class ) | m |  | 10960 | 10960 | 10960 | 0 | 0 | 0
[10 empty] | 0 | 0 | 0
3.1251 | I 339 | 2.2.27 | . C7 | 450mm dia. DI pipe (any pressure class ) | m |  | 12320 | 12320 | 12320 | 0 | 0 | 0
[10 empty] | 0 | 0 | 0
3.1252 | I 339 | 2.2.28 | . C7 | 500mm dia. DI pipe (any pressure class ) | m |  | 14750 | 14750 | 14750 | 0 | 0 | 0
[10 empty] | 0 | 0 | 0
3.1253 | I 339 | 2.2.29 | . C7 | 600mm dia. DI pipe (any pressure class ) | m |  | 23260 | 23260 | 23260 | 0 | 0 | 0
[10 empty] | 0 | 0 | 0
3.1254 | I 349 | 2.2.30 | . C7 | 700mm dia. DI pipe (any pressure class ) | m |  | 33010 | 33010 | 33010 | 0 | 0 | 0
[10 empty] | 0 | 0 | 0
3.1255 | I 349 | 2.2.31 | . C7 | 800mm dia. DI pipe (any pressure class ) | m |  | 46000 | 46000 | 46000 | 0 | 0 | 0
[10 empty] | 0 | 0 | 0
3.1256 | I 339 | 2.2.32 | . C7 | 600mm dia. DI restrain pipe (any pressure class ) | m |  | 26270 | 26270 | 26270 | 0 | 0 | 0
[10 empty] | 0 | 0 | 0
3.1257 | I 349 | 2.2.33 | . C7 | 700mm dia. DI restrain pipe (any pressure class ) | m |  | 38890 | 38890 | 38890 | 0 | 0 | 0
[10 empty] | 0 | 0 | 0
3.1258 | I 349 | 2.2.34 | . C7 | 800mm dia. DI restrain pipe (any pressure class ) | m |  | 53230 | 53230 | 53230 | 0 | 0 | 0
[10 empty] | 0 | 0 | 0
|  | 2.3 |  | Laying of pipes in trench with maximum depth exceeding 2.5m | [5 empty] | 0 | 0 | 0
|  | A1 |  | RDA Roads - Carriageway, Asphalt Concrete | [5 empty] | 0 | 0 | 0
[10 empty] | 0 | 0 | 0
3.1259 | I 519 | 2.3.1 | . A1 | 63mm dia. PVC pipe (PNT 7 & PNT 11 ) | m |  | 6880 | 4320 | 4320 | 0 | 0 | 0
[10 empty] | 0 | 0 | 0
3.126 | I 519 | 2.3.2 | . A1 | 90mm dia. PVC pipe (PNT 7 & PNT 11 ) | m |  | 8090 | 4800 | 4800 | 0 | 0 | 0
[10 empty] | 0 | 0 | 0
3.1261 | I 519 | 2.3.3 | . A1 | 110mm dia. PVC pipe (PNT 7 & PNT 11 ) | m |  | 8530 | 5300 | 5300 | 0 | 0 | 0
[10 empty] | 0 | 0 | 0
3.1262 | I 519 | 2.3.4 | . A1 | 160mm dia. PVC pipe (PNT 7 & PNT 11 ) | m |  | 9930 | 6140 | 6140 | 0 | 0 | 0
[10 empty] | 0 | 0 | 0
3.1263 | I 529 | 2.3.5 | . A1 | 225mm dia. PVC pipe (PNT 7 & PNT 11 ) | m |  | 10430 | 6970 | 6970 | 0 | 0 | 0
[10 empty] | 0 | 0 | 0
3.1264 | I 719 | 2.3.6 | . A1 | 63mm dia. HDPE pipe (PE 100-SDR 17&11) | m |  | 7420 | 4720 | 4720 | 0 | 0 | 0
[10 empty] | 0 | 0 | 0
3.1265 | I 719 | 2.3.7 | . A1 | 90mm dia. HDPE pipe (PE 100-SDR 17&11) | m |  | 8300 | 5130 | 5130 | 0 | 0 | 0
[10 empty] | 0 | 0 | 0
3.1266 | I 719 | 2.3.8 | . A1 | 110mm dia. HDPE pipe (PE 100-SDR 17&11) | m |  | 8810 | 5720 | 5720 | 0 | 0 | 0
[10 empty] | 0 | 0 | 0
3.1267 | I 719 | 2.3.9 | . A1 | 160mm dia. HDPE pipe (PE 100-SDR 17&11) | m |  | 9320 | 6680 | 6680 | 0 | 0 | 0
[10 empty] | 0 | 0 | 0
3.1268 | I 729 | 2.3.10 | . A1 | 225mm dia. HDPE pipe (PE 100-SDR 17&11) | m |  | 9960 | 7600 | 7600 | 0 | 0 | 0
[10 empty] | 0 | 0 | 0
3.1269 | I 729 | 2.3.11 | . A1 | 280mm dia. HDPE pipe (PE 100-SDR 17) | m |  | 10930 | 8640 | 8640 | 0 | 0 | 0
[10 empty] | 0 | 0 | 0
3.127 | I 739 | 2.3.12 | . A1 | 315mm dia. HDPE pipe (PE 100-SDR 17) | m |  | 11880 | 9550 | 9550 | 0 | 0 | 0
[10 empty] | 0 | 0 | 0
3.1271 | I 739 | 2.3.13 | . A1 | 355mm dia. HDPE pipe (PE 100-SDR 17) | m |  | 12960 | 11050 | 11050 | 0 | 0 | 0
[10 empty] | 0 | 0 | 0
3.1272 | I 739 | 2.3.14 | . A1 | 400mm dia. HDPE pipe (PE 100-SDR 17) | m |  | 13690 | 13690 | 13690 | 0 | 0 | 0
[10 empty] | 0 | 0 | 0
3.1273 | I 739 | 2.3.15 | . A1 | 450mm dia. HDPE pipe (PE 100-SDR 17) | m |  | 15080 | 15080 | 15080 | 0 | 0 | 0
[10 empty] | 0 | 0 | 0
3.1274 | I 739 | 2.3.16 | . A1 | 500mm dia. HDPE pipe (PE 100-SDR 17) | m |  | 16660 | 16660 | 16660 | 0 | 0 | 0
[10 empty] | 0 | 0 | 0
3.1275 | I 729 | 2.3.17 | . A1 | 280mm dia. HDPE pipe (PE 100-SDR 11) | m |  | 11180 | 8620 | 8620 | 0 | 0 | 0
[10 empty] | 0 | 0 | 0
3.1276 | I 739 | 2.3.18 | . A1 | 315mm dia. HDPE pipe (PE 100-SDR 11) | m |  | 12070 | 9850 | 9850 | 0 | 0 | 0
[10 empty] | 0 | 0 | 0
3.1277 | I 739 | 2.3.19 | . A1 | 355mm dia. HDPE pipe (PE 100-SDR 11) | m |  | 13170 | 11500 | 11500 | 0 | 0 | 0
[10 empty] | 0 | 0 | 0
3.1278 | I 739 | 2.3.20 | . A1 | 400mm dia. HDPE pipe (PE 100-SDR 11) | m |  | 14010 | 14010 | 14010 | 0 | 0 | 0
[10 empty] | 0 | 0 | 0
3.1279 | I 739 | 2.3.21 | . A1 | 450mm dia. HDPE pipe (PE 100-SDR 11) | m |  | 15450 | 15450 | 15450 | 0 | 0 | 0
[10 empty] | 0 | 0 | 0
3.128 | I 739 | 2.3.22 | . A1 | 500mm dia. HDPE pipe (PE 100-SDR 11) | m |  | 17120 | 17120 | 17120 | 0 | 0 | 0
[10 empty] | 0 | 0 | 0
3.1281 | I 329 | 2.3.23 | . A1 | 250mm dia. DI pipe (any pressure class ) | m |  | 11190 | 10590 | 10590 | 0 | 0 | 0
[10 empty] | 0 | 0 | 0
3.1282 | I 329 | 2.3.24 | . A1 | 300mm dia. DI pipe (any pressure class ) | m |  | 12870 | 11340 | 11340 | 0 | 0 | 0
[10 empty] | 0 | 0 | 0
3.1283 | I 339 | 2.3.25 | . A1 | 350mm dia. DI pipe (any pressure class ) | m |  | 15170 | 11800 | 11800 | 0 | 0 | 0
[10 empty] | 0 | 0 | 0
3.1284 | I 339 | 2.3.26 | . A1 | 400mm dia. DI pipe (any pressure class ) | m |  | 17210 | 17210 | 17210 | 0 | 0 | 0
[10 empty] | 0 | 0 | 0
3.1285 | I 339 | 2.3.27 | . A1 | 450mm dia. DI pipe (any pressure class ) | m |  | 19640 | 19640 | 19640 | 0 | 0 | 0
[10 empty] | 0 | 0 | 0
3.1286 | I 339 | 2.3.28 | . A1 | 500mm dia. DI pipe (any pressure class ) | m |  | 23180 | 23180 | 23180 | 0 | 0 | 0
[10 empty] | 0 | 0 | 0
3.1287 | I 339 | 2.3.29 | . A1 | 600mm dia. DI pipe (any pressure class ) | m |  | 34730 | 34730 | 34730 | 0 | 0 | 0
[10 empty] | 0 | 0 | 0
3.1288 | I 349 | 2.3.30 | . A1 | 700mm dia. DI pipe (any pressure class ) | m |  | 50080 | 50080 | 50080 | 0 | 0 | 0
[10 empty] | 0 | 0 | 0
3.1289 | I 349 | 2.3.31 | . A1 | 800mm dia. DI pipe (any pressure class ) | m |  | 69330 | 69330 | 69330 | 0 | 0 | 0
[10 empty] | 0 | 0 | 0
3.129 | I 339 | 2.3.32 | . A1 | 600mm dia. DI restrain pipe (any pressure class ) | m |  | 38170 | 38170 | 38170 | 0 | 0 | 0
[10 empty] | 0 | 0 | 0
3.1291 | I 349 | 2.3.33 | . A1 | 700mm dia. DI restrain pipe (any pressure class ) | m |  | 56150 | 56150 | 56150 | 0 | 0 | 0
[10 empty] | 0 | 0 | 0
3.1292 | I 349 | 2.3.34 | . A1 | 800mm dia. DI restrain pipe (any pressure class ) | m |  | 76500 | 76500 | 76500 | 0 | 0 | 0
[10 empty] | 0 | 0 | 0
|  | 2.3 |  | Laying of pipes in trench with maximum depth exceeding 2.5m | [5 empty] | 0 | 0 | 0
|  | F1.A1 |  | RDA Roads - Carriageway, Asphalt Concrete for MC/ UC Areas | [5 empty] | 0 | 0 | 0
[10 empty] | 0 | 0 | 0
3.1293 | I 519 | 2.3.1 | . F1.A1 | 63mm dia. PVC pipe (PNT 7 & PNT 11 ) | m |  | 8944 | 5616 | 5616 | 0 | 0 | 0
[10 empty] | 0 | 0 | 0
3.1294 | I 519 | 2.3.2 | . F1.A1 | 90mm dia. PVC pipe (PNT 7 & PNT 11 ) | m |  | 10517 | 6240 | 6240 | 0 | 0 | 0
[10 empty] | 0 | 0 | 0
3.1295 | I 519 | 2.3.3 | . F1.A1 | 110mm dia. PVC pipe (PNT 7 & PNT 11 ) | m |  | 11089 | 6890 | 6890 | 0 | 0 | 0
[10 empty] | 0 | 0 | 0
3.1296 | I 519 | 2.3.4 | . F1.A1 | 160mm dia. PVC pipe (PNT 7 & PNT 11 ) | m |  | 12909 | 7982 | 7982 | 0 | 0 | 0
[10 empty] | 0 | 0 | 0
3.1297 | I 529 | 2.3.5 | . F1.A1 | 225mm dia. PVC pipe (PNT 7 & PNT 11 ) | m |  | 13559 | 9061 | 9061 | 0 | 0 | 0
[10 empty] | 0 | 0 | 0
3.1298 | I 719 | 2.3.6 | . F1.A1 | 63mm dia. HDPE pipe (PE 100-SDR 17&11) | m |  | 9646 | 6136 | 6136 | 0 | 0 | 0
[10 empty] | 0 | 0 | 0
3.1299 | I 719 | 2.3.7 | . F1.A1 | 90mm dia. HDPE pipe (PE 100-SDR 17&11) | m |  | 10790 | 6669 | 6669 | 0 | 0 | 0
[10 empty] | 0 | 0 | 0
3.13 | I 719 | 2.3.8 | . F1.A1 | 110mm dia. HDPE pipe (PE 100-SDR 17&11) | m |  | 11453 | 7436 | 7436 | 0 | 0 | 0
[10 empty] | 0 | 0 | 0
3.1301 | I 719 | 2.3.9 | . F1.A1 | 160mm dia. HDPE pipe (PE 100-SDR 17&11) | m |  | 12116 | 8684 | 8684 | 0 | 0 | 0
[10 empty] | 0 | 0 | 0
3.1302 | I 729 | 2.3.10 | . F1.A1 | 225mm dia. HDPE pipe (PE 100-SDR 17&11) | m |  | 12948 | 9880 | 9880 | 0 | 0 | 0
[10 empty] | 0 | 0 | 0
3.1303 | I 729 | 2.3.11 | . F1.A1 | 280mm dia. HDPE pipe (PE 100-SDR 17) | m |  | 14209 | 11232 | 11232 | 0 | 0 | 0
[10 empty] | 0 | 0 | 0
3.1304 | I 739 | 2.3.12 | . F1.A1 | 315mm dia. HDPE pipe (PE 100-SDR 17) | m |  | 15444 | 12415 | 12415 | 0 | 0 | 0
[10 empty] | 0 | 0 | 0
3.1305 | I 739 | 2.3.13 | . F1.A1 | 355mm dia. HDPE pipe (PE 100-SDR 17) | m |  | 16848 | 14365 | 14365 | 0 | 0 | 0
[10 empty] | 0 | 0 | 0
3.1306 | I 739 | 2.3.14 | . F1.A1 | 400mm dia. HDPE pipe (PE 100-SDR 17) | m |  | 17797 | 17797 | 17797 | 0 | 0 | 0
[10 empty] | 0 | 0 | 0
3.1307 | I 739 | 2.3.15 | . F1.A1 | 450mm dia. HDPE pipe (PE 100-SDR 17) | m |  | 19604 | 19604 | 19604 | 0 | 0 | 0
[10 empty] | 0 | 0 | 0
3.1308 | I 739 | 2.3.16 | . F1.A1 | 500mm dia. HDPE pipe (PE 100-SDR 17) | m |  | 21658 | 21658 | 21658 | 0 | 0 | 0
[10 empty] | 0 | 0 | 0
3.1309 | I 729 | 2.3.17 | . F1.A1 | 280mm dia. HDPE pipe (PE 100-SDR 11) | m |  | 14534 | 11206 | 11206 | 0 | 0 | 0
[10 empty] | 0 | 0 | 0
3.131 | I 739 | 2.3.18 | . F1.A1 | 315mm dia. HDPE pipe (PE 100-SDR 11) | m |  | 15691 | 12805 | 12805 | 0 | 0 | 0
[10 empty] | 0 | 0 | 0
3.1311 | I 739 | 2.3.19 | . F1.A1 | 355mm dia. HDPE pipe (PE 100-SDR 11) | m |  | 17121 | 14950 | 14950 | 0 | 0 | 0
[10 empty] | 0 | 0 | 0
3.1312 | I 739 | 2.3.20 | . F1.A1 | 400mm dia. HDPE pipe (PE 100-SDR 11) | m |  | 18213 | 18213 | 18213 | 0 | 0 | 0
[10 empty] | 0 | 0 | 0
3.1313 | I 739 | 2.3.21 | . F1.A1 | 450mm dia. HDPE pipe (PE 100-SDR 11) | m |  | 20085 | 20085 | 20085 | 0 | 0 | 0
[10 empty] | 0 | 0 | 0
3.1314 | I 739 | 2.3.22 | . F1.A1 | 500mm dia. HDPE pipe (PE 100-SDR 11) | m |  | 22256 | 22256 | 22256 | 0 | 0 | 0
[10 empty] | 0 | 0 | 0
3.1315 | I 329 | 2.3.23 | . F1.A1 | 250mm dia. DI pipe (any pressure class ) | m |  | 14547 | 13767 | 13767 | 0 | 0 | 0
[10 empty] | 0 | 0 | 0
3.1316 | I 329 | 2.3.24 | . F1.A1 | 300mm dia. DI pipe (any pressure class ) | m |  | 16731 | 14742 | 14742 | 0 | 0 | 0
[10 empty] | 0 | 0 | 0
3.1317 | I 339 | 2.3.25 | . F1.A1 | 350mm dia. DI pipe (any pressure class ) | m |  | 19721 | 15340 | 15340 | 0 | 0 | 0
[10 empty] | 0 | 0 | 0
3.1318 | I 339 | 2.3.26 | . F1.A1 | 400mm dia. DI pipe (any pressure class ) | m |  | 22373 | 22373 | 22373 | 0 | 0 | 0
[10 empty] | 0 | 0 | 0
3.1319 | I 339 | 2.3.27 | . F1.A1 | 450mm dia. DI pipe (any pressure class ) | m |  | 25532 | 25532 | 25532 | 0 | 0 | 0
[10 empty] | 0 | 0 | 0
3.132 | I 339 | 2.3.28 | . F1.A1 | 500mm dia. DI pipe (any pressure class ) | m |  | 30134 | 30134 | 30134 | 0 | 0 | 0
[10 empty] | 0 | 0 | 0
3.1321 | I 339 | 2.3.29 | . F1.A1 | 600mm dia. DI pipe (any pressure class ) | m |  | 45149 | 45149 | 45149 | 0 | 0 | 0
[10 empty] | 0 | 0 | 0
3.1322 | I 349 | 2.3.30 | . F1.A1 | 700mm dia. DI pipe (any pressure class ) | m |  | 65104 | 65104 | 65104 | 0 | 0 | 0
[10 empty] | 0 | 0 | 0
3.1323 | I 349 | 2.3.31 | . F1.A1 | 800mm dia. DI pipe (any pressure class ) | m |  | 90129 | 90129 | 90129 | 0 | 0 | 0
[10 empty] | 0 | 0 | 0
3.1324 | I 339 | 2.3.32 | . F1.A1 | 600mm dia. DI restrain pipe (any pressure class ) | m |  | 49621 | 49621 | 49621 | 0 | 0 | 0
[10 empty] | 0 | 0 | 0
3.1325 | I 349 | 2.3.33 | . F1.A1 | 700mm dia. DI restrain pipe (any pressure class ) | m |  | 72995 | 72995 | 72995 | 0 | 0 | 0
[10 empty] | 0 | 0 | 0
3.1326 | I 349 | 2.3.34 | . F1.A1 | 800mm dia. DI restrain pipe (any pressure class ) | m |  | 99450 | 99450 | 99450 | 0 | 0 | 0
[10 empty] | 0 | 0 | 0
|  | 2.3 |  | Laying of pipes in trench with maximum depth exceeding 2.5m | [5 empty] | 0 | 0 | 0
|  | A2 |  | RDA Roads - Carriageway, Tar | [5 empty] | 0 | 0 | 0
[10 empty] | 0 | 0 | 0
3.1327 | I 519 | 2.3.1 | . A2 | 63mm dia. PVC pipe (PNT 7 & PNT 11 ) | m |  | 6620 | 4170 | 4170 | 0 | 0 | 0
[10 empty] | 0 | 0 | 0
3.1328 | I 519 | 2.3.2 | . A2 | 90mm dia. PVC pipe (PNT 7 & PNT 11 ) | m |  | 7780 | 4620 | 4620 | 0 | 0 | 0
[10 empty] | 0 | 0 | 0
3.1329 | I 519 | 2.3.3 | . A2 | 110mm dia. PVC pipe (PNT 7 & PNT 11 ) | m |  | 8200 | 5100 | 5100 | 0 | 0 | 0
[10 empty] | 0 | 0 | 0
3.133 | I 519 | 2.3.4 | . A2 | 160mm dia. PVC pipe (PNT 7 & PNT 11 ) | m |  | 9570 | 5970 | 5970 | 0 | 0 | 0
[10 empty] | 0 | 0 | 0
3.1331 | I 529 | 2.3.5 | . A2 | 225mm dia. PVC pipe (PNT 7 & PNT 11 ) | m |  | 10050 | 6690 | 6690 | 0 | 0 | 0
[10 empty] | 0 | 0 | 0
3.1332 | I 719 | 2.3.6 | . A2 | 63mm dia. HDPE pipe (PE 100-SDR 17&11) | m |  | 7130 | 4590 | 4590 | 0 | 0 | 0
[10 empty] | 0 | 0 | 0
3.1333 | I 719 | 2.3.7 | . A2 | 90mm dia. HDPE pipe (PE 100-SDR 17&11) | m |  | 7980 | 4990 | 4990 | 0 | 0 | 0
[10 empty] | 0 | 0 | 0
3.1334 | I 719 | 2.3.8 | . A2 | 110mm dia. HDPE pipe (PE 100-SDR 17&11) | m |  | 8470 | 5580 | 5580 | 0 | 0 | 0
[10 empty] | 0 | 0 | 0
3.1335 | I 719 | 2.3.9 | . A2 | 160mm dia. HDPE pipe (PE 100-SDR 17&11) | m |  | 8960 | 6570 | 6570 | 0 | 0 | 0
[10 empty] | 0 | 0 | 0
3.1336 | I 729 | 2.3.10 | . A2 | 225mm dia. HDPE pipe (PE 100-SDR 17&11) | m |  | 9590 | 7460 | 7460 | 0 | 0 | 0
[10 empty] | 0 | 0 | 0
3.1337 | I 729 | 2.3.11 | . A2 | 280mm dia. HDPE pipe (PE 100-SDR 17) | m |  | 10530 | 8530 | 8530 | 0 | 0 | 0
[10 empty] | 0 | 0 | 0
3.1338 | I 739 | 2.3.12 | . A2 | 315mm dia. HDPE pipe (PE 100-SDR 17) | m |  | 11430 | 9380 | 9380 | 0 | 0 | 0
[10 empty] | 0 | 0 | 0
3.1339 | I 739 | 2.3.13 | . A2 | 355mm dia. HDPE pipe (PE 100-SDR 17) | m |  | 12480 | 10810 | 10810 | 0 | 0 | 0
[10 empty] | 0 | 0 | 0
3.134 | I 739 | 2.3.14 | . A2 | 400mm dia. HDPE pipe (PE 100-SDR 17) | m |  | 13200 | 13200 | 13200 | 0 | 0 | 0
[10 empty] | 0 | 0 | 0
3.1341 | I 739 | 2.3.15 | . A2 | 450mm dia. HDPE pipe (PE 100-SDR 17) | m |  | 14560 | 14560 | 14560 | 0 | 0 | 0
[10 empty] | 0 | 0 | 0
3.1342 | I 739 | 2.3.16 | . A2 | 500mm dia. HDPE pipe (PE 100-SDR 17) | m |  | 16100 | 16100 | 16100 | 0 | 0 | 0
[10 empty] | 0 | 0 | 0
3.1343 | I 729 | 2.3.17 | . A2 | 280mm dia. HDPE pipe (PE 100-SDR 11) | m |  | 10760 | 8430 | 8430 | 0 | 0 | 0
[10 empty] | 0 | 0 | 0
3.1344 | I 739 | 2.3.18 | . A2 | 315mm dia. HDPE pipe (PE 100-SDR 11) | m |  | 11620 | 9560 | 9560 | 0 | 0 | 0
[10 empty] | 0 | 0 | 0
3.1345 | I 739 | 2.3.19 | . A2 | 355mm dia. HDPE pipe (PE 100-SDR 11) | m |  | 12690 | 11090 | 11090 | 0 | 0 | 0
[10 empty] | 0 | 0 | 0
3.1346 | I 739 | 2.3.20 | . A2 | 400mm dia. HDPE pipe (PE 100-SDR 11) | m |  | 13500 | 13500 | 13500 | 0 | 0 | 0
[10 empty] | 0 | 0 | 0
3.1347 | I 739 | 2.3.21 | . A2 | 450mm dia. HDPE pipe (PE 100-SDR 11) | m |  | 14910 | 14910 | 14910 | 0 | 0 | 0
[10 empty] | 0 | 0 | 0
3.1348 | I 739 | 2.3.22 | . A2 | 500mm dia. HDPE pipe (PE 100-SDR 11) | m |  | 16540 | 16540 | 16540 | 0 | 0 | 0
[10 empty] | 0 | 0 | 0
3.1349 | I 329 | 2.3.23 | . A2 | 250mm dia. DI pipe (any pressure class ) | m |  | 10770 | 10340 | 10340 | 0 | 0 | 0
[10 empty] | 0 | 0 | 0
3.135 | I 329 | 2.3.24 | . A2 | 300mm dia. DI pipe (any pressure class ) | m |  | 12310 | 10830 | 10830 | 0 | 0 | 0
[10 empty] | 0 | 0 | 0
3.1351 | I 339 | 2.3.25 | . A2 | 350mm dia. DI pipe (any pressure class ) | m |  | 14580 | 11230 | 11230 | 0 | 0 | 0
[10 empty] | 0 | 0 | 0
3.1352 | I 339 | 2.3.26 | . A2 | 400mm dia. DI pipe (any pressure class ) | m |  | 16870 | 16870 | 16870 | 0 | 0 | 0
[10 empty] | 0 | 0 | 0
3.1353 | I 339 | 2.3.27 | . A2 | 450mm dia. DI pipe (any pressure class ) | m |  | 19240 | 19240 | 19240 | 0 | 0 | 0
[10 empty] | 0 | 0 | 0
3.1354 | I 339 | 2.3.28 | . A2 | 500mm dia. DI pipe (any pressure class ) | m |  | 22180 | 22180 | 22180 | 0 | 0 | 0
[10 empty] | 0 | 0 | 0
3.1355 | I 339 | 2.3.29 | . A2 | 600mm dia. DI pipe (any pressure class ) | m |  | 33810 | 33810 | 33810 | 0 | 0 | 0
[10 empty] | 0 | 0 | 0
3.1356 | I 349 | 2.3.30 | . A2 | 700mm dia. DI pipe (any pressure class ) | m |  | 48790 | 48790 | 48790 | 0 | 0 | 0
[10 empty] | 0 | 0 | 0
3.1357 | I 349 | 2.3.31 | . A2 | 800mm dia. DI pipe (any pressure class ) | m |  | 67430 | 67430 | 67430 | 0 | 0 | 0
[10 empty] | 0 | 0 | 0
3.1358 | I 339 | 2.3.32 | . A2 | 600mm dia. DI restrain pipe (any pressure class ) | m |  | 37180 | 37180 | 37180 | 0 | 0 | 0
[10 empty] | 0 | 0 | 0
3.1359 | I 349 | 2.3.33 | . A2 | 700mm dia. DI restrain pipe (any pressure class ) | m |  | 54740 | 54740 | 54740 | 0 | 0 | 0
[10 empty] | 0 | 0 | 0
3.136 | I 349 | 2.3.34 | . A2 | 800mm dia. DI restrain pipe (any pressure class ) | m |  | 74450 | 74450 | 74450 | 0 | 0 | 0
[10 empty] | 0 | 0 | 0
|  | 2.3 |  | Laying of pipes in trench with maximum depth exceeding 2.5m | [5 empty] | 0 | 0 | 0
|  | F1.A2 |  | RDA Roads - Carriageway, Tar for MC/ UC Areas | [5 empty] | 0 | 0 | 0
[10 empty] | 0 | 0 | 0
3.1361 | I 519 | 2.3.1 | . F1.A2 | 63mm dia. PVC pipe (PNT 7 & PNT 11 ) | m |  | 8606 | 5421 | 5421 | 0 | 0 | 0
[10 empty] | 0 | 0 | 0
3.1362 | I 519 | 2.3.2 | . F1.A2 | 90mm dia. PVC pipe (PNT 7 & PNT 11 ) | m |  | 10114 | 6006 | 6006 | 0 | 0 | 0
[10 empty] | 0 | 0 | 0
3.1363 | I 519 | 2.3.3 | . F1.A2 | 110mm dia. PVC pipe (PNT 7 & PNT 11 ) | m |  | 10660 | 6630 | 6630 | 0 | 0 | 0
[10 empty] | 0 | 0 | 0
3.1364 | I 519 | 2.3.4 | . F1.A2 | 160mm dia. PVC pipe (PNT 7 & PNT 11 ) | m |  | 12441 | 7761 | 7761 | 0 | 0 | 0
[10 empty] | 0 | 0 | 0
3.1365 | I 529 | 2.3.5 | . F1.A2 | 225mm dia. PVC pipe (PNT 7 & PNT 11 ) | m |  | 13065 | 8697 | 8697 | 0 | 0 | 0
[10 empty] | 0 | 0 | 0
3.1366 | I 719 | 2.3.6 | . F1.A2 | 63mm dia. HDPE pipe (PE 100-SDR 17&11) | m |  | 9269 | 5967 | 5967 | 0 | 0 | 0
[10 empty] | 0 | 0 | 0
3.1367 | I 719 | 2.3.7 | . F1.A2 | 90mm dia. HDPE pipe (PE 100-SDR 17&11) | m |  | 10374 | 6487 | 6487 | 0 | 0 | 0
[10 empty] | 0 | 0 | 0
3.1368 | I 719 | 2.3.8 | . F1.A2 | 110mm dia. HDPE pipe (PE 100-SDR 17&11) | m |  | 11011 | 7254 | 7254 | 0 | 0 | 0
[10 empty] | 0 | 0 | 0
3.1369 | I 719 | 2.3.9 | . F1.A2 | 160mm dia. HDPE pipe (PE 100-SDR 17&11) | m |  | 11648 | 8541 | 8541 | 0 | 0 | 0
[10 empty] | 0 | 0 | 0
3.137 | I 729 | 2.3.10 | . F1.A2 | 225mm dia. HDPE pipe (PE 100-SDR 17&11) | m |  | 12467 | 9698 | 9698 | 0 | 0 | 0
[10 empty] | 0 | 0 | 0
3.1371 | I 729 | 2.3.11 | . F1.A2 | 280mm dia. HDPE pipe (PE 100-SDR 17) | m |  | 13689 | 11089 | 11089 | 0 | 0 | 0
[10 empty] | 0 | 0 | 0
3.1372 | I 739 | 2.3.12 | . F1.A2 | 315mm dia. HDPE pipe (PE 100-SDR 17) | m |  | 14859 | 12194 | 12194 | 0 | 0 | 0
[10 empty] | 0 | 0 | 0
3.1373 | I 739 | 2.3.13 | . F1.A2 | 355mm dia. HDPE pipe (PE 100-SDR 17) | m |  | 16224 | 14053 | 14053 | 0 | 0 | 0
[10 empty] | 0 | 0 | 0
3.1374 | I 739 | 2.3.14 | . F1.A2 | 400mm dia. HDPE pipe (PE 100-SDR 17) | m |  | 17160 | 17160 | 17160 | 0 | 0 | 0
[10 empty] | 0 | 0 | 0
3.1375 | I 739 | 2.3.15 | . F1.A2 | 450mm dia. HDPE pipe (PE 100-SDR 17) | m |  | 18928 | 18928 | 18928 | 0 | 0 | 0
[10 empty] | 0 | 0 | 0
3.1376 | I 739 | 2.3.16 | . F1.A2 | 500mm dia. HDPE pipe (PE 100-SDR 17) | m |  | 20930 | 20930 | 20930 | 0 | 0 | 0
[10 empty] | 0 | 0 | 0
3.1377 | I 729 | 2.3.17 | . F1.A2 | 280mm dia. HDPE pipe (PE 100-SDR 11) | m |  | 13988 | 10959 | 10959 | 0 | 0 | 0
[10 empty] | 0 | 0 | 0
3.1378 | I 739 | 2.3.18 | . F1.A2 | 315mm dia. HDPE pipe (PE 100-SDR 11) | m |  | 15106 | 12428 | 12428 | 0 | 0 | 0
[10 empty] | 0 | 0 | 0
3.1379 | I 739 | 2.3.19 | . F1.A2 | 355mm dia. HDPE pipe (PE 100-SDR 11) | m |  | 16497 | 14417 | 14417 | 0 | 0 | 0
[10 empty] | 0 | 0 | 0
3.138 | I 739 | 2.3.20 | . F1.A2 | 400mm dia. HDPE pipe (PE 100-SDR 11) | m |  | 17550 | 17550 | 17550 | 0 | 0 | 0
[10 empty] | 0 | 0 | 0
3.1381 | I 739 | 2.3.21 | . F1.A2 | 450mm dia. HDPE pipe (PE 100-SDR 11) | m |  | 19383 | 19383 | 19383 | 0 | 0 | 0
[10 empty] | 0 | 0 | 0
3.1382 | I 739 | 2.3.22 | . F1.A2 | 500mm dia. HDPE pipe (PE 100-SDR 11) | m |  | 21502 | 21502 | 21502 | 0 | 0 | 0
[10 empty] | 0 | 0 | 0
3.1383 | I 329 | 2.3.23 | . F1.A2 | 250mm dia. DI pipe (any pressure class ) | m |  | 14001 | 13442 | 13442 | 0 | 0 | 0
[10 empty] | 0 | 0 | 0
3.1384 | I 329 | 2.3.24 | . F1.A2 | 300mm dia. DI pipe (any pressure class ) | m |  | 16003 | 14079 | 14079 | 0 | 0 | 0
[10 empty] | 0 | 0 | 0
3.1385 | I 339 | 2.3.25 | . F1.A2 | 350mm dia. DI pipe (any pressure class ) | m |  | 18954 | 14599 | 14599 | 0 | 0 | 0
[10 empty] | 0 | 0 | 0
3.1386 | I 339 | 2.3.26 | . F1.A2 | 400mm dia. DI pipe (any pressure class ) | m |  | 21931 | 21931 | 21931 | 0 | 0 | 0
[10 empty] | 0 | 0 | 0
3.1387 | I 339 | 2.3.27 | . F1.A2 | 450mm dia. DI pipe (any pressure class ) | m |  | 25012 | 25012 | 25012 | 0 | 0 | 0
[10 empty] | 0 | 0 | 0
3.1388 | I 339 | 2.3.28 | . F1.A2 | 500mm dia. DI pipe (any pressure class ) | m |  | 28834 | 28834 | 28834 | 0 | 0 | 0
[10 empty] | 0 | 0 | 0
3.1389 | I 339 | 2.3.29 | . F1.A2 | 600mm dia. DI pipe (any pressure class ) | m |  | 43953 | 43953 | 43953 | 0 | 0 | 0
[10 empty] | 0 | 0 | 0
3.139 | I 349 | 2.3.30 | . F1.A2 | 700mm dia. DI pipe (any pressure class ) | m |  | 63427 | 63427 | 63427 | 0 | 0 | 0
[10 empty] | 0 | 0 | 0
3.1391 | I 349 | 2.3.31 | . F1.A2 | 800mm dia. DI pipe (any pressure class ) | m |  | 87659 | 87659 | 87659 | 0 | 0 | 0
[10 empty] | 0 | 0 | 0
3.1392 | I 339 | 2.3.32 | . F1.A2 | 600mm dia. DI restrain pipe (any pressure class ) | m |  | 48334 | 48334 | 48334 | 0 | 0 | 0
[10 empty] | 0 | 0 | 0
3.1393 | I 349 | 2.3.33 | . F1.A2 | 700mm dia. DI restrain pipe (any pressure class ) | m |  | 71162 | 71162 | 71162 | 0 | 0 | 0
[10 empty] | 0 | 0 | 0
3.1394 | I 349 | 2.3.34 | . F1.A2 | 800mm dia. DI restrain pipe (any pressure class ) | m |  | 96785 | 96785 | 96785 | 0 | 0 | 0
[10 empty] | 0 | 0 | 0
|  | 2.3 |  | Laying of pipes in trench with maximum depth exceeding 2.5m | [5 empty] | 0 | 0 | 0
|  | A3 |  | RDA Roads - Hard Shoulder | [5 empty] | 0 | 0 | 0
[10 empty] | 0 | 0 | 0
3.1395 | I 519 | 2.3.1 | . A3 | 63mm dia. PVC pipe (PNT 7 & PNT 11 ) | m |  | 6140 | 3890 | 3890 | 0 | 0 | 0
[10 empty] | 0 | 0 | 0
3.1396 | I 519 | 2.3.2 | . A3 | 90mm dia. PVC pipe (PNT 7 & PNT 11 ) | m |  | 7210 | 4350 | 4350 | 0 | 0 | 0
[10 empty] | 0 | 0 | 0
3.1397 | I 519 | 2.3.3 | . A3 | 110mm dia. PVC pipe (PNT 7 & PNT 11 ) | m |  | 7600 | 4850 | 4850 | 0 | 0 | 0
[10 empty] | 0 | 0 | 0
3.1398 | I 519 | 2.3.4 | . A3 | 160mm dia. PVC pipe (PNT 7 & PNT 11 ) | m |  | 8890 | 5610 | 5610 | 0 | 0 | 0
[10 empty] | 0 | 0 | 0
3.1399 | I 529 | 2.3.5 | . A3 | 225mm dia. PVC pipe (PNT 7 & PNT 11 ) | m |  | 9340 | 6330 | 6330 | 0 | 0 | 0
[10 empty] | 0 | 0 | 0
3.14 | I 719 | 2.3.6 | . A3 | 63mm dia. HDPE pipe (PE 100-SDR 17&11) | m |  | 6620 | 4270 | 4270 | 0 | 0 | 0
[10 empty] | 0 | 0 | 0
3.1401 | I 719 | 2.3.7 | . A3 | 90mm dia. HDPE pipe (PE 100-SDR 17&11) | m |  | 7410 | 4670 | 4670 | 0 | 0 | 0
[10 empty] | 0 | 0 | 0
3.1402 | I 719 | 2.3.8 | . A3 | 110mm dia. HDPE pipe (PE 100-SDR 17&11) | m |  | 7850 | 5240 | 5240 | 0 | 0 | 0
[10 empty] | 0 | 0 | 0
3.1403 | I 719 | 2.3.9 | . A3 | 160mm dia. HDPE pipe (PE 100-SDR 17&11) | m |  | 8320 | 6150 | 6150 | 0 | 0 | 0
[10 empty] | 0 | 0 | 0
3.1404 | I 729 | 2.3.10 | . A3 | 225mm dia. HDPE pipe (PE 100-SDR 17&11) | m |  | 8920 | 7010 | 7010 | 0 | 0 | 0
[10 empty] | 0 | 0 | 0
3.1405 | I 729 | 2.3.11 | . A3 | 280mm dia. HDPE pipe (PE 100-SDR 17) | m |  | 9810 | 8010 | 8010 | 0 | 0 | 0
[10 empty] | 0 | 0 | 0
3.1406 | I 739 | 2.3.12 | . A3 | 315mm dia. HDPE pipe (PE 100-SDR 17) | m |  | 10670 | 8800 | 8800 | 0 | 0 | 0
[10 empty] | 0 | 0 | 0
3.1407 | I 739 | 2.3.13 | . A3 | 355mm dia. HDPE pipe (PE 100-SDR 17) | m |  | 11660 | 10050 | 10050 | 0 | 0 | 0
[10 empty] | 0 | 0 | 0
3.1408 | I 739 | 2.3.14 | . A3 | 400mm dia. HDPE pipe (PE 100-SDR 17) | m |  | 12520 | 12520 | 12520 | 0 | 0 | 0
[10 empty] | 0 | 0 | 0
3.1409 | I 739 | 2.3.15 | . A3 | 450mm dia. HDPE pipe (PE 100-SDR 17) | m |  | 13820 | 13820 | 13820 | 0 | 0 | 0
[10 empty] | 0 | 0 | 0
3.141 | I 739 | 2.3.16 | . A3 | 500mm dia. HDPE pipe (PE 100-SDR 17) | m |  | 15300 | 15300 | 15300 | 0 | 0 | 0
[10 empty] | 0 | 0 | 0
3.1411 | I 729 | 2.3.17 | . A3 | 280mm dia. HDPE pipe (PE 100-SDR 11) | m |  | 10010 | 7800 | 7800 | 0 | 0 | 0
[10 empty] | 0 | 0 | 0
3.1412 | I 739 | 2.3.18 | . A3 | 315mm dia. HDPE pipe (PE 100-SDR 11) | m |  | 10830 | 8830 | 8830 | 0 | 0 | 0
[10 empty] | 0 | 0 | 0
3.1413 | I 739 | 2.3.19 | . A3 | 355mm dia. HDPE pipe (PE 100-SDR 11) | m |  | 11830 | 10140 | 10140 | 0 | 0 | 0
[10 empty] | 0 | 0 | 0
3.1414 | I 739 | 2.3.20 | . A3 | 400mm dia. HDPE pipe (PE 100-SDR 11) | m |  | 12790 | 12790 | 12790 | 0 | 0 | 0
[10 empty] | 0 | 0 | 0
3.1415 | I 739 | 2.3.21 | . A3 | 450mm dia. HDPE pipe (PE 100-SDR 11) | m |  | 14150 | 14150 | 14150 | 0 | 0 | 0
[10 empty] | 0 | 0 | 0
3.1416 | I 739 | 2.3.22 | . A3 | 500mm dia. HDPE pipe (PE 100-SDR 11) | m |  | 15710 | 15710 | 15710 | 0 | 0 | 0
[10 empty] | 0 | 0 | 0
3.1417 | I 329 | 2.3.23 | . A3 | 250mm dia. DI pipe (any pressure class ) | m |  | 10060 | 9570 | 9570 | 0 | 0 | 0
[10 empty] | 0 | 0 | 0
3.1418 | I 329 | 2.3.24 | . A3 | 300mm dia. DI pipe (any pressure class ) | m |  | 11520 | 10300 | 10300 | 0 | 0 | 0
[10 empty] | 0 | 0 | 0
3.1419 | I 339 | 2.3.25 | . A3 | 350mm dia. DI pipe (any pressure class ) | m |  | 13650 | 10780 | 10780 | 0 | 0 | 0
[10 empty] | 0 | 0 | 0
3.142 | I 339 | 2.3.26 | . A3 | 400mm dia. DI pipe (any pressure class ) | m |  | 16190 | 16190 | 16190 | 0 | 0 | 0
[10 empty] | 0 | 0 | 0
3.1421 | I 339 | 2.3.27 | . A3 | 450mm dia. DI pipe (any pressure class ) | m |  | 18350 | 18350 | 18350 | 0 | 0 | 0
[10 empty] | 0 | 0 | 0
3.1422 | I 339 | 2.3.28 | . A3 | 500mm dia. DI pipe (any pressure class ) | m |  | 21120 | 21120 | 21120 | 0 | 0 | 0
[10 empty] | 0 | 0 | 0
3.1423 | I 339 | 2.3.29 | . A3 | 600mm dia. DI pipe (any pressure class ) | m |  | 32360 | 32360 | 32360 | 0 | 0 | 0
[10 empty] | 0 | 0 | 0
3.1424 | I 349 | 2.3.30 | . A3 | 700mm dia. DI pipe (any pressure class ) | m |  | 46710 | 46710 | 46710 | 0 | 0 | 0
[10 empty] | 0 | 0 | 0
3.1425 | I 349 | 2.3.31 | . A3 | 800mm dia. DI pipe (any pressure class ) | m |  | 64480 | 64480 | 64480 | 0 | 0 | 0
[10 empty] | 0 | 0 | 0
3.1426 | I 339 | 2.3.32 | . A3 | 600mm dia. DI restrain pipe (any pressure class ) | m |  | 35630 | 35630 | 35630 | 0 | 0 | 0
[10 empty] | 0 | 0 | 0
3.1427 | I 349 | 2.3.33 | . A3 | 700mm dia. DI restrain pipe (any pressure class ) | m |  | 52560 | 52560 | 52560 | 0 | 0 | 0
[10 empty] | 0 | 0 | 0
3.1428 | I 349 | 2.3.34 | . A3 | 800mm dia. DI restrain pipe (any pressure class ) | m |  | 71360 | 71360 | 71360 | 0 | 0 | 0
[10 empty] | 0 | 0 | 0
|  | 2.3 |  | Laying of pipes in trench with maximum depth exceeding 2.5m | [5 empty] | 0 | 0 | 0
|  | F1.A3 |  | RDA Roads - Hard Shoulder for MC/ UC Areas | [5 empty] | 0 | 0 | 0
[10 empty] | 0 | 0 | 0
3.1429 | I 519 | 2.3.1 | . F1.A3 | 63mm dia. PVC pipe (PNT 7 & PNT 11 ) | m |  | 7982 | 5057 | 5057 | 0 | 0 | 0
[10 empty] | 0 | 0 | 0
3.143 | I 519 | 2.3.2 | . F1.A3 | 90mm dia. PVC pipe (PNT 7 & PNT 11 ) | m |  | 9373 | 5655 | 5655 | 0 | 0 | 0
[10 empty] | 0 | 0 | 0
3.1431 | I 519 | 2.3.3 | . F1.A3 | 110mm dia. PVC pipe (PNT 7 & PNT 11 ) | m |  | 9880 | 6305 | 6305 | 0 | 0 | 0
[10 empty] | 0 | 0 | 0
3.1432 | I 519 | 2.3.4 | . F1.A3 | 160mm dia. PVC pipe (PNT 7 & PNT 11 ) | m |  | 11557 | 7293 | 7293 | 0 | 0 | 0
[10 empty] | 0 | 0 | 0
3.1433 | I 529 | 2.3.5 | . F1.A3 | 225mm dia. PVC pipe (PNT 7 & PNT 11 ) | m |  | 12142 | 8229 | 8229 | 0 | 0 | 0
[10 empty] | 0 | 0 | 0
3.1434 | I 719 | 2.3.6 | . F1.A3 | 63mm dia. HDPE pipe (PE 100-SDR 17&11) | m |  | 8606 | 5551 | 5551 | 0 | 0 | 0
[10 empty] | 0 | 0 | 0
3.1435 | I 719 | 2.3.7 | . F1.A3 | 90mm dia. HDPE pipe (PE 100-SDR 17&11) | m |  | 9633 | 6071 | 6071 | 0 | 0 | 0
[10 empty] | 0 | 0 | 0
3.1436 | I 719 | 2.3.8 | . F1.A3 | 110mm dia. HDPE pipe (PE 100-SDR 17&11) | m |  | 10205 | 6812 | 6812 | 0 | 0 | 0
[10 empty] | 0 | 0 | 0
3.1437 | I 719 | 2.3.9 | . F1.A3 | 160mm dia. HDPE pipe (PE 100-SDR 17&11) | m |  | 10816 | 7995 | 7995 | 0 | 0 | 0
[10 empty] | 0 | 0 | 0
3.1438 | I 729 | 2.3.10 | . F1.A3 | 225mm dia. HDPE pipe (PE 100-SDR 17&11) | m |  | 11596 | 9113 | 9113 | 0 | 0 | 0
[10 empty] | 0 | 0 | 0
3.1439 | I 729 | 2.3.11 | . F1.A3 | 280mm dia. HDPE pipe (PE 100-SDR 17) | m |  | 12753 | 10413 | 10413 | 0 | 0 | 0
[10 empty] | 0 | 0 | 0
3.144 | I 739 | 2.3.12 | . F1.A3 | 315mm dia. HDPE pipe (PE 100-SDR 17) | m |  | 13871 | 11440 | 11440 | 0 | 0 | 0
[10 empty] | 0 | 0 | 0
3.1441 | I 739 | 2.3.13 | . F1.A3 | 355mm dia. HDPE pipe (PE 100-SDR 17) | m |  | 15158 | 13065 | 13065 | 0 | 0 | 0
[10 empty] | 0 | 0 | 0
3.1442 | I 739 | 2.3.14 | . F1.A3 | 400mm dia. HDPE pipe (PE 100-SDR 17) | m |  | 16276 | 16276 | 16276 | 0 | 0 | 0
[10 empty] | 0 | 0 | 0
3.1443 | I 739 | 2.3.15 | . F1.A3 | 450mm dia. HDPE pipe (PE 100-SDR 17) | m |  | 17966 | 17966 | 17966 | 0 | 0 | 0
[10 empty] | 0 | 0 | 0
3.1444 | I 739 | 2.3.16 | . F1.A3 | 500mm dia. HDPE pipe (PE 100-SDR 17) | m |  | 19890 | 19890 | 19890 | 0 | 0 | 0
[10 empty] | 0 | 0 | 0
3.1445 | I 729 | 2.3.17 | . F1.A3 | 280mm dia. HDPE pipe (PE 100-SDR 11) | m |  | 13013 | 10140 | 10140 | 0 | 0 | 0
[10 empty] | 0 | 0 | 0
3.1446 | I 739 | 2.3.18 | . F1.A3 | 315mm dia. HDPE pipe (PE 100-SDR 11) | m |  | 14079 | 11479 | 11479 | 0 | 0 | 0
[10 empty] | 0 | 0 | 0
3.1447 | I 739 | 2.3.19 | . F1.A3 | 355mm dia. HDPE pipe (PE 100-SDR 11) | m |  | 15379 | 13182 | 13182 | 0 | 0 | 0
[10 empty] | 0 | 0 | 0
3.1448 | I 739 | 2.3.20 | . F1.A3 | 400mm dia. HDPE pipe (PE 100-SDR 11) | m |  | 16627 | 16627 | 16627 | 0 | 0 | 0
[10 empty] | 0 | 0 | 0
3.1449 | I 739 | 2.3.21 | . F1.A3 | 450mm dia. HDPE pipe (PE 100-SDR 11) | m |  | 18395 | 18395 | 18395 | 0 | 0 | 0
[10 empty] | 0 | 0 | 0
3.145 | I 739 | 2.3.22 | . F1.A3 | 500mm dia. HDPE pipe (PE 100-SDR 11) | m |  | 20423 | 20423 | 20423 | 0 | 0 | 0
[10 empty] | 0 | 0 | 0
3.1451 | I 3229 | 2.3.23 | . F1.A3 | 250mm dia. DI pipe (any pressure class ) | m |  | 13078 | 12441 | 12441 | 0 | 0 | 0
[10 empty] | 0 | 0 | 0
3.1452 | I 329 | 2.3.24 | . F1.A3 | 300mm dia. DI pipe (any pressure class ) | m |  | 14976 | 13390 | 13390 | 0 | 0 | 0
[10 empty] | 0 | 0 | 0
3.1453 | I 339 | 2.3.25 | . F1.A3 | 350mm dia. DI pipe (any pressure class ) | m |  | 17745 | 14014 | 14014 | 0 | 0 | 0
[10 empty] | 0 | 0 | 0
3.1454 | I 339 | 2.3.26 | . F1.A3 | 400mm dia. DI pipe (any pressure class ) | m |  | 21047 | 21047 | 21047 | 0 | 0 | 0
[10 empty] | 0 | 0 | 0
3.1455 | I 339 | 2.3.27 | . F1.A3 | 450mm dia. DI pipe (any pressure class ) | m |  | 23855 | 23855 | 23855 | 0 | 0 | 0
[10 empty] | 0 | 0 | 0
3.1456 | I 339 | 2.3.28 | . F1.A3 | 500mm dia. DI pipe (any pressure class ) | m |  | 27456 | 27456 | 27456 | 0 | 0 | 0
[10 empty] | 0 | 0 | 0
3.1457 | I 339 | 2.3.29 | . F1.A3 | 600mm dia. DI pipe (any pressure class ) | m |  | 42068 | 42068 | 42068 | 0 | 0 | 0
[10 empty] | 0 | 0 | 0
3.1458 | I 349 | 2.3.30 | . F1.A3 | 700mm dia. DI pipe (any pressure class ) | m |  | 60723 | 60723 | 60723 | 0 | 0 | 0
[10 empty] | 0 | 0 | 0
3.1459 | I 349 | 2.3.31 | . F1.A3 | 800mm dia. DI pipe (any pressure class ) | m |  | 83824 | 83824 | 83824 | 0 | 0 | 0
[10 empty] | 0 | 0 | 0
3.146 | I 339 | 2.3.32 | . F1.A3 | 600mm dia. DI restrain pipe (any pressure class ) | m |  | 46319 | 46319 | 46319 | 0 | 0 | 0
[10 empty] | 0 | 0 | 0
3.1461 | I 349 | 2.3.33 | . F1.A3 | 700mm dia. DI restrain pipe (any pressure class ) | m |  | 68328 | 68328 | 68328 | 0 | 0 | 0
[10 empty] | 0 | 0 | 0
3.1462 | I 349 | 2.3.34 | . F1.A3 | 800mm dia. DI restrain pipe (any pressure class ) | m |  | 92768 | 92768 | 92768 | 0 | 0 | 0
[10 empty] | 0 | 0 | 0
|  | 2.3 |  | Laying of pipes in trench with maximum depth exceeding 2.5m | [5 empty] | 0 | 0 | 0
|  | A4 |  | RDA Roads - Soft Shoulder | [5 empty] | 0 | 0 | 0
[10 empty] | 0 | 0 | 0
3.1463 | I 519 | 2.3.1 | . A4 | 63mm dia. PVC pipe (PNT 7 & PNT 11 ) | m |  | 5850 | 3510 | 3510 | 0 | 0 | 0
[10 empty] | 0 | 0 | 0
3.1464 | I 519 | 2.3.2 | . A4 | 90mm dia. PVC pipe (PNT 7 & PNT 11 ) | m |  | 6870 | 3920 | 3920 | 0 | 0 | 0
[10 empty] | 0 | 0 | 0
3.1465 | I 519 | 2.3.3 | . A4 | 110mm dia. PVC pipe (PNT 7 & PNT 11 ) | m |  | 7240 | 4400 | 4400 | 0 | 0 | 0
[10 empty] | 0 | 0 | 0
3.1466 | I 519 | 2.3.4 | . A4 | 160mm dia. PVC pipe (PNT 7 & PNT 11 ) | m |  | 8450 | 5050 | 5050 | 0 | 0 | 0
[10 empty] | 0 | 0 | 0
3.1467 | I 529 | 2.3.5 | . A4 | 225mm dia. PVC pipe (PNT 7 & PNT 11 ) | m |  | 8890 | 5680 | 5680 | 0 | 0 | 0
[10 empty] | 0 | 0 | 0
3.1468 | I 719 | 2.3.6 | . A4 | 63mm dia. HDPE pipe (PE 100-SDR 17&11) | m |  | 6330 | 3840 | 3840 | 0 | 0 | 0
[10 empty] | 0 | 0 | 0
3.1469 | I 719 | 2.3.7 | . A4 | 90mm dia. HDPE pipe (PE 100-SDR 17&11) | m |  | 7060 | 4190 | 4190 | 0 | 0 | 0
[10 empty] | 0 | 0 | 0
3.147 | I 719 | 2.3.8 | . A4 | 110mm dia. HDPE pipe (PE 100-SDR 17&11) | m |  | 7480 | 4730 | 4730 | 0 | 0 | 0
[10 empty] | 0 | 0 | 0
3.1471 | I 719 | 2.3.9 | . A4 | 160mm dia. HDPE pipe (PE 100-SDR 17&11) | m |  | 7890 | 5540 | 5540 | 0 | 0 | 0
[10 empty] | 0 | 0 | 0
3.1472 | I 729 | 2.3.10 | . A4 | 225mm dia. HDPE pipe (PE 100-SDR 17&11) | m |  | 8480 | 6320 | 6320 | 0 | 0 | 0
[10 empty] | 0 | 0 | 0
3.1473 | I 729 | 2.3.11 | . A4 | 280mm dia. HDPE pipe (PE 100-SDR 17) | m |  | 9350 | 7230 | 7230 | 0 | 0 | 0
[10 empty] | 0 | 0 | 0
3.1474 | I 739 | 2.3.12 | . A4 | 315mm dia. HDPE pipe (PE 100-SDR 17) | m |  | 10190 | 8000 | 8000 | 0 | 0 | 0
[10 empty] | 0 | 0 | 0
3.1475 | I 739 | 2.3.13 | . A4 | 355mm dia. HDPE pipe (PE 100-SDR 17) | m |  | 11120 | 9260 | 9260 | 0 | 0 | 0
[10 empty] | 0 | 0 | 0
3.1476 | I 739 | 2.3.14 | . A4 | 400mm dia. HDPE pipe (PE 100-SDR 17) | m |  | 11940 | 11940 | 11940 | 0 | 0 | 0
[10 empty] | 0 | 0 | 0
3.1477 | I 739 | 2.3.15 | . A4 | 450mm dia. HDPE pipe (PE 100-SDR 17) | m |  | 13230 | 13230 | 13230 | 0 | 0 | 0
[10 empty] | 0 | 0 | 0
3.1478 | I 739 | 2.3.16 | . A4 | 500mm dia. HDPE pipe (PE 100-SDR 17) | m |  | 14620 | 14620 | 14620 | 0 | 0 | 0
[10 empty] | 0 | 0 | 0
3.1479 | I 729 | 2.3.17 | . A4 | 280mm dia. HDPE pipe (PE 100-SDR 11) | m |  | 9550 | 7310 | 7310 | 0 | 0 | 0
[10 empty] | 0 | 0 | 0
3.148 | I 739 | 2.3.18 | . A4 | 315mm dia. HDPE pipe (PE 100-SDR 11) | m |  | 10340 | 8260 | 8260 | 0 | 0 | 0
[10 empty] | 0 | 0 | 0
3.1481 | I 739 | 2.3.19 | . A4 | 355mm dia. HDPE pipe (PE 100-SDR 11) | m |  | 11290 | 9490 | 9490 | 0 | 0 | 0
[10 empty] | 0 | 0 | 0
3.1482 | I 739 | 2.3.20 | . A4 | 400mm dia. HDPE pipe (PE 100-SDR 11) | m |  | 12200 | 12200 | 12200 | 0 | 0 | 0
[10 empty] | 0 | 0 | 0
3.1483 | I 739 | 2.3.21 | . A4 | 450mm dia. HDPE pipe (PE 100-SDR 11) | m |  | 13550 | 13550 | 13550 | 0 | 0 | 0
[10 empty] | 0 | 0 | 0
3.1484 | I 739 | 2.3.22 | . A4 | 500mm dia. HDPE pipe (PE 100-SDR 11) | m |  | 15010 | 15010 | 15010 | 0 | 0 | 0
[10 empty] | 0 | 0 | 0
3.1485 | I 329 | 2.3.23 | . A4 | 250mm dia. DI pipe (any pressure class ) | m |  | 9600 | 9070 | 9070 | 0 | 0 | 0
[10 empty] | 0 | 0 | 0
3.1486 | I 329 | 2.3.24 | . A4 | 300mm dia. DI pipe (any pressure class ) | m |  | 11030 | 9590 | 9590 | 0 | 0 | 0
[10 empty] | 0 | 0 | 0
3.1487 | I 339 | 2.3.25 | . A4 | 350mm dia. DI pipe (any pressure class ) | m |  | 13050 | 10010 | 10010 | 0 | 0 | 0
[10 empty] | 0 | 0 | 0
3.1488 | I 339 | 2.3.26 | . A4 | 400mm dia. DI pipe (any pressure class ) | m |  | 15500 | 15500 | 15500 | 0 | 0 | 0
[10 empty] | 0 | 0 | 0
3.1489 | I 339 | 2.3.27 | . A4 | 450mm dia. DI pipe (any pressure class ) | m |  | 17610 | 17610 | 17610 | 0 | 0 | 0
[10 empty] | 0 | 0 | 0
3.149 | I 339 | 2.3.28 | . A4 | 500mm dia. DI pipe (any pressure class ) | m |  | 20290 | 20290 | 20290 | 0 | 0 | 0
[10 empty] | 0 | 0 | 0
3.1491 | I 339 | 2.3.29 | . A4 | 600mm dia. DI pipe (any pressure class ) | m |  | 31240 | 31240 | 31240 | 0 | 0 | 0
[10 empty] | 0 | 0 | 0
3.1492 | I 349 | 2.3.30 | . A4 | 700mm dia. DI pipe (any pressure class ) | m |  | 45290 | 45290 | 45290 | 0 | 0 | 0
[10 empty] | 0 | 0 | 0
3.1493 | I 349 | 2.3.31 | . A4 | 800mm dia. DI pipe (any pressure class ) | m |  | 62810 | 62810 | 62810 | 0 | 0 | 0
[10 empty] | 0 | 0 | 0
3.1494 | I 339 | 2.3.32 | . A4 | 600mm dia. DI restrain pipe (any pressure class ) | m |  | 34470 | 34470 | 34470 | 0 | 0 | 0
[10 empty] | 0 | 0 | 0
3.1495 | I 349 | 2.3.33 | . A4 | 700mm dia. DI restrain pipe (any pressure class ) | m |  | 51050 | 51050 | 51050 | 0 | 0 | 0
[10 empty] | 0 | 0 | 0
3.1496 | I 349 | 2.3.34 | . A4 | 800mm dia. DI restrain pipe (any pressure class ) | m |  | 69580 | 69580 | 69580 | 0 | 0 | 0
[10 empty] | 0 | 0 | 0
|  | 2.3 |  | Laying of pipes in trench with maximum depth exceeding 2.5m | [5 empty] | 0 | 0 | 0
|  | F1.A4 |  | RDA Roads - Soft Shoulder for MC/ UC Areas | [5 empty] | 0 | 0 | 0
[10 empty] | 0 | 0 | 0
3.1497 | I 519 | 2.3.1 | . F1.A4 | 63mm dia. PVC pipe (PNT 7 & PNT 11 ) | m |  | 7605 | 4563 | 4563 | 0 | 0 | 0
[10 empty] | 0 | 0 | 0
3.1498 | I 519 | 2.3.2 | . F1.A4 | 90mm dia. PVC pipe (PNT 7 & PNT 11 ) | m |  | 8931 | 5096 | 5096 | 0 | 0 | 0
[10 empty] | 0 | 0 | 0
3.1499 | I 519 | 2.3.3 | . F1.A4 | 110mm dia. PVC pipe (PNT 7 & PNT 11 ) | m |  | 9412 | 5720 | 5720 | 0 | 0 | 0
[10 empty] | 0 | 0 | 0
3.15 | I 519 | 2.3.4 | . F1.A4 | 160mm dia. PVC pipe (PNT 7 & PNT 11 ) | m |  | 10985 | 6565 | 6565 | 0 | 0 | 0
[10 empty] | 0 | 0 | 0
3.1501 | I 529 | 2.3.5 | . F1.A4 | 225mm dia. PVC pipe (PNT 7 & PNT 11 ) | m |  | 11557 | 7384 | 7384 | 0 | 0 | 0
[10 empty] | 0 | 0 | 0
3.1502 | I 719 | 2.3.6 | . F1.A4 | 63mm dia. HDPE pipe (PE 100-SDR 17&11) | m |  | 8229 | 4992 | 4992 | 0 | 0 | 0
[10 empty] | 0 | 0 | 0
3.1503 | I 719 | 2.3.7 | . F1.A4 | 90mm dia. HDPE pipe (PE 100-SDR 17&11) | m |  | 9178 | 5447 | 5447 | 0 | 0 | 0
[10 empty] | 0 | 0 | 0
3.1504 | I 719 | 2.3.8 | . F1.A4 | 110mm dia. HDPE pipe (PE 100-SDR 17&11) | m |  | 9724 | 6149 | 6149 | 0 | 0 | 0
[10 empty] | 0 | 0 | 0
3.1505 | I 719 | 2.3.9 | . F1.A4 | 160mm dia. HDPE pipe (PE 100-SDR 17&11) | m |  | 10257 | 7202 | 7202 | 0 | 0 | 0
[10 empty] | 0 | 0 | 0
3.1506 | I 729 | 2.3.10 | . F1.A4 | 225mm dia. HDPE pipe (PE 100-SDR 17&11) | m |  | 11024 | 8216 | 8216 | 0 | 0 | 0
[10 empty] | 0 | 0 | 0
3.1507 | I 729 | 2.3.11 | . F1.A4 | 280mm dia. HDPE pipe (PE 100-SDR 17) | m |  | 12155 | 9399 | 9399 | 0 | 0 | 0
[10 empty] | 0 | 0 | 0
3.1508 | I 739 | 2.3.12 | . F1.A4 | 315mm dia. HDPE pipe (PE 100-SDR 17) | m |  | 13247 | 10400 | 10400 | 0 | 0 | 0
[10 empty] | 0 | 0 | 0
3.1509 | I 739 | 2.3.13 | . F1.A4 | 355mm dia. HDPE pipe (PE 100-SDR 17) | m |  | 14456 | 12038 | 12038 | 0 | 0 | 0
[10 empty] | 0 | 0 | 0
3.151 | I 739 | 2.3.14 | . F1.A4 | 400mm dia. HDPE pipe (PE 100-SDR 17) | m |  | 15522 | 15522 | 15522 | 0 | 0 | 0
[10 empty] | 0 | 0 | 0
3.1511 | I 739 | 2.3.15 | . F1.A4 | 450mm dia. HDPE pipe (PE 100-SDR 17) | m |  | 17199 | 17199 | 17199 | 0 | 0 | 0
[10 empty] | 0 | 0 | 0
3.1512 | I 739 | 2.3.16 | . F1.A4 | 500mm dia. HDPE pipe (PE 100-SDR 17) | m |  | 19006 | 19006 | 19006 | 0 | 0 | 0
[10 empty] | 0 | 0 | 0
3.1513 | I 729 | 2.3.17 | . F1.A4 | 280mm dia. HDPE pipe (PE 100-SDR 11) | m |  | 12415 | 9503 | 9503 | 0 | 0 | 0
[10 empty] | 0 | 0 | 0
3.1514 | I 739 | 2.3.18 | . F1.A4 | 315mm dia. HDPE pipe (PE 100-SDR 11) | m |  | 13442 | 10738 | 10738 | 0 | 0 | 0
[10 empty] | 0 | 0 | 0
3.1515 | I 739 | 2.3.19 | . F1.A4 | 355mm dia. HDPE pipe (PE 100-SDR 11) | m |  | 14677 | 12337 | 12337 | 0 | 0 | 0
[10 empty] | 0 | 0 | 0
3.1516 | I 739 | 2.3.20 | . F1.A4 | 400mm dia. HDPE pipe (PE 100-SDR 11) | m |  | 15860 | 15860 | 15860 | 0 | 0 | 0
[10 empty] | 0 | 0 | 0
3.1517 | I 739 | 2.3.21 | . F1.A4 | 450mm dia. HDPE pipe (PE 100-SDR 11) | m |  | 17615 | 17615 | 17615 | 0 | 0 | 0
[10 empty] | 0 | 0 | 0
3.1518 | I 739 | 2.3.22 | . F1.A4 | 500mm dia. HDPE pipe (PE 100-SDR 11) | m |  | 19513 | 19513 | 19513 | 0 | 0 | 0
[10 empty] | 0 | 0 | 0
3.1519 | I 329 | 2.3.23 | . F1.A4 | 250mm dia. DI pipe (any pressure class ) | m |  | 12480 | 11791 | 11791 | 0 | 0 | 0
[10 empty] | 0 | 0 | 0
3.152 | I 329 | 2.3.24 | . F1.A4 | 300mm dia. DI pipe (any pressure class ) | m |  | 14339 | 12467 | 12467 | 0 | 0 | 0
[10 empty] | 0 | 0 | 0
3.1521 | I 339 | 2.3.25 | . F1.A4 | 350mm dia. DI pipe (any pressure class ) | m |  | 16965 | 13013 | 13013 | 0 | 0 | 0
[10 empty] | 0 | 0 | 0
3.1522 | I 339 | 2.3.26 | . F1.A4 | 400mm dia. DI pipe (any pressure class ) | m |  | 20150 | 20150 | 20150 | 0 | 0 | 0
[10 empty] | 0 | 0 | 0
3.1523 | I 339 | 2.3.27 | . F1.A4 | 450mm dia. DI pipe (any pressure class ) | m |  | 22893 | 22893 | 22893 | 0 | 0 | 0
[10 empty] | 0 | 0 | 0
3.1524 | I 339 | 2.3.28 | . F1.A4 | 500mm dia. DI pipe (any pressure class ) | m |  | 26377 | 26377 | 26377 | 0 | 0 | 0
[10 empty] | 0 | 0 | 0
3.1525 | I 339 | 2.3.29 | . F1.A4 | 600mm dia. DI pipe (any pressure class ) | m |  | 40612 | 40612 | 40612 | 0 | 0 | 0
[10 empty] | 0 | 0 | 0
3.1526 | I 349 | 2.3.30 | . F1.A4 | 700mm dia. DI pipe (any pressure class ) | m |  | 58877 | 58877 | 58877 | 0 | 0 | 0
[10 empty] | 0 | 0 | 0
3.1527 | I 349 | 2.3.31 | . F1.A4 | 800mm dia. DI pipe (any pressure class ) | m |  | 81653 | 81653 | 81653 | 0 | 0 | 0
[10 empty] | 0 | 0 | 0
3.1528 | I 339 | 2.3.32 | . F1.A4 | 600mm dia. DI restrain pipe (any pressure class ) | m |  | 44811 | 44811 | 44811 | 0 | 0 | 0
[10 empty] | 0 | 0 | 0
3.1529 | I 349 | 2.3.33 | . F1.A4 | 700mm dia. DI restrain pipe (any pressure class ) | m |  | 66365 | 66365 | 66365 | 0 | 0 | 0
[10 empty] | 0 | 0 | 0
3.153 | I 349 | 2.3.34 | . F1.A4 | 800mm dia. DI restrain pipe (any pressure class ) | m |  | 90454 | 90454 | 90454 | 0 | 0 | 0
[10 empty] | 0 | 0 | 0
|  | 2.3 |  | Laying of pipes in trench with maximum depth exceeding 2.5m | [5 empty] | 0 | 0 | 0
|  | B1 |  | PRDA Roads - Carriageway, Asphalt Concrete | [5 empty] | 0 | 0 | 0
[10 empty] | 0 | 0 | 0
3.1531 | I 519 | 2.3.1 | . B1 | 63mm dia. PVC pipe (PNT 7 & PNT 11 ) | m |  | 6710 | 4110 | 4110 | 0 | 0 | 0
[10 empty] | 0 | 0 | 0
3.1532 | I 519 | 2.3.2 | . B1 | 90mm dia. PVC pipe (PNT 7 & PNT 11 ) | m |  | 7910 | 4570 | 4570 | 0 | 0 | 0
[10 empty] | 0 | 0 | 0
3.1533 | I 519 | 2.3.3 | . B1 | 110mm dia. PVC pipe (PNT 7 & PNT 11 ) | m |  | 8340 | 5080 | 5080 | 0 | 0 | 0
[10 empty] | 0 | 0 | 0
3.1534 | I 519 | 2.3.4 | . B1 | 160mm dia. PVC pipe (PNT 7 & PNT 11 ) | m |  | 9710 | 5820 | 5820 | 0 | 0 | 0
[10 empty] | 0 | 0 | 0
3.1535 | I 529 | 2.3.5 | . B1 | 225mm dia. PVC pipe (PNT 7 & PNT 11 ) | m |  | 10370 | 6490 | 6490 | 0 | 0 | 0
[10 empty] | 0 | 0 | 0
3.1536 | I 719 | 2.3.6 | . B1 | 63mm dia. HDPE pipe (PE 100-SDR 17&11) | m |  | 7250 | 4560 | 4560 | 0 | 0 | 0
[10 empty] | 0 | 0 | 0
3.1537 | I 719 | 2.3.7 | . B1 | 90mm dia. HDPE pipe (PE 100-SDR 17&11) | m |  | 8120 | 4970 | 4970 | 0 | 0 | 0
[10 empty] | 0 | 0 | 0
3.1538 | I 719 | 2.3.8 | . B1 | 110mm dia. HDPE pipe (PE 100-SDR 17&11) | m |  | 8610 | 5580 | 5580 | 0 | 0 | 0
[10 empty] | 0 | 0 | 0
3.1539 | I 719 | 2.3.9 | . B1 | 160mm dia. HDPE pipe (PE 100-SDR 17&11) | m |  | 9120 | 6560 | 6560 | 0 | 0 | 0
[10 empty] | 0 | 0 | 0
3.154 | I 729 | 2.3.10 | . B1 | 225mm dia. HDPE pipe (PE 100-SDR 17&11) | m |  | 9750 | 7380 | 7380 | 0 | 0 | 0
[10 empty] | 0 | 0 | 0
3.1541 | I 729 | 2.3.11 | . B1 | 280mm dia. HDPE pipe (PE 100-SDR 17) | m |  | 10700 | 8480 | 8480 | 0 | 0 | 0
[10 empty] | 0 | 0 | 0
3.1542 | I 739 | 2.3.12 | . B1 | 315mm dia. HDPE pipe (PE 100-SDR 17) | m |  | 11630 | 9350 | 9350 | 0 | 0 | 0
[10 empty] | 0 | 0 | 0
3.1543 | I 739 | 2.3.13 | . B1 | 355mm dia. HDPE pipe (PE 100-SDR 17) | m |  | 12690 | 10680 | 10680 | 0 | 0 | 0
[10 empty] | 0 | 0 | 0
3.1544 | I 739 | 2.3.14 | . B1 | 400mm dia. HDPE pipe (PE 100-SDR 17) | m |  | 13330 | 13330 | 13330 | 0 | 0 | 0
[10 empty] | 0 | 0 | 0
3.1545 | I 739 | 2.3.15 | . B1 | 450mm dia. HDPE pipe (PE 100-SDR 17) | m |  | 14670 | 14670 | 14670 | 0 | 0 | 0
[10 empty] | 0 | 0 | 0
3.1546 | I 739 | 2.3.16 | . B1 | 500mm dia. HDPE pipe (PE 100-SDR 17) | m |  | 16210 | 16210 | 16210 | 0 | 0 | 0
[10 empty] | 0 | 0 | 0
3.1547 | I 729 | 2.3.17 | . B1 | 280mm dia. HDPE pipe (PE 100-SDR 11) | m |  | 10940 | 8430 | 8430 | 0 | 0 | 0
[10 empty] | 0 | 0 | 0
3.1548 | I 739 | 2.3.18 | . B1 | 315mm dia. HDPE pipe (PE 100-SDR 11) | m |  | 11820 | 9600 | 9600 | 0 | 0 | 0
[10 empty] | 0 | 0 | 0
3.1549 | I 739 | 2.3.19 | . B1 | 355mm dia. HDPE pipe (PE 100-SDR 11) | m |  | 12900 | 11090 | 11090 | 0 | 0 | 0
[10 empty] | 0 | 0 | 0
3.155 | I 739 | 2.3.20 | . B1 | 400mm dia. HDPE pipe (PE 100-SDR 11) | m |  | 13640 | 13640 | 13640 | 0 | 0 | 0
[10 empty] | 0 | 0 | 0
3.1551 | I 739 | 2.3.21 | . B1 | 450mm dia. HDPE pipe (PE 100-SDR 11) | m |  | 15040 | 15040 | 15040 | 0 | 0 | 0
[10 empty] | 0 | 0 | 0
3.1552 | I 739 | 2.3.22 | . B1 | 500mm dia. HDPE pipe (PE 100-SDR 11) | m |  | 16650 | 16650 | 16650 | 0 | 0 | 0
[10 empty] | 0 | 0 | 0
3.1553 | I 329 | 2.3.23 | . B1 | 250mm dia. DI pipe (any pressure class ) | m |  | 10960 | 10320 | 10320 | 0 | 0 | 0
[10 empty] | 0 | 0 | 0
3.1554 | I 329 | 2.3.24 | . B1 | 300mm dia. DI pipe (any pressure class ) | m |  | 12630 | 10910 | 10910 | 0 | 0 | 0
[10 empty] | 0 | 0 | 0
3.1555 | I 339 | 2.3.25 | . B1 | 350mm dia. DI pipe (any pressure class ) | m |  | 14730 | 11440 | 11440 | 0 | 0 | 0
[10 empty] | 0 | 0 | 0
3.1556 | I 339 | 2.3.26 | . B1 | 400mm dia. DI pipe (any pressure class ) | m |  | 16620 | 16620 | 16620 | 0 | 0 | 0
[10 empty] | 0 | 0 | 0
3.1557 | I 339 | 2.3.27 | . B1 | 450mm dia. DI pipe (any pressure class ) | m |  | 18970 | 18970 | 18970 | 0 | 0 | 0
[10 empty] | 0 | 0 | 0
3.1558 | I 339 | 2.3.28 | . B1 | 500mm dia. DI pipe (any pressure class ) | m |  | 22670 | 22670 | 22670 | 0 | 0 | 0
[10 empty] | 0 | 0 | 0
3.1559 | I 339 | 2.3.29 | . B1 | 600mm dia. DI pipe (any pressure class ) | m |  | 33880 | 33880 | 33880 | 0 | 0 | 0
[10 empty] | 0 | 0 | 0
3.156 | I 349 | 2.3.30 | . B1 | 700mm dia. DI pipe (any pressure class ) | m |  | 48810 | 48810 | 48810 | 0 | 0 | 0
[10 empty] | 0 | 0 | 0
3.1561 | I 349 | 2.3.31 | . B1 | 800mm dia. DI pipe (any pressure class ) | m |  | 67490 | 67490 | 67490 | 0 | 0 | 0
[10 empty] | 0 | 0 | 0
3.1562 | I 339 | 2.3.32 | . B1 | 600mm dia. DI restrain pipe (any pressure class ) | m |  | 37220 | 37220 | 37220 | 0 | 0 | 0
[10 empty] | 0 | 0 | 0
3.1563 | I 349 | 2.3.33 | . B1 | 700mm dia. DI restrain pipe (any pressure class ) | m |  | 54760 | 54760 | 54760 | 0 | 0 | 0
[10 empty] | 0 | 0 | 0
3.1564 | I 349 | 2.3.34 | . B1 | 800mm dia. DI restrain pipe (any pressure class ) | m |  | 74510 | 74510 | 74510 | 0 | 0 | 0
[10 empty] | 0 | 0 | 0
|  | 2.3 |  | Laying of pipes in trench with maximum depth exceeding 2.5m | [5 empty] | 0 | 0 | 0
|  | F2.B1 |  | PRDA Roads - Carriageway, Asphalt Concrete for MC/ UC Areas | [5 empty] | 0 | 0 | 0
[10 empty] | 0 | 0 | 0
3.1565 | I 519 | 2.3.1 | . F2.B1 | 63mm dia. PVC pipe (PNT 7 & PNT 11 ) | m |  | 8723 | 5343 | 5343 | 0 | 0 | 0
[10 empty] | 0 | 0 | 0
3.1566 | I 519 | 2.3.2 | . F2.B1 | 90mm dia. PVC pipe (PNT 7 & PNT 11 ) | m |  | 10283 | 5941 | 5941 | 0 | 0 | 0
[10 empty] | 0 | 0 | 0
3.1567 | I 519 | 2.3.3 | . F2.B1 | 110mm dia. PVC pipe (PNT 7 & PNT 11 ) | m |  | 10842 | 6604 | 6604 | 0 | 0 | 0
[10 empty] | 0 | 0 | 0
3.1568 | I 519 | 2.3.4 | . F2.B1 | 160mm dia. PVC pipe (PNT 7 & PNT 11 ) | m |  | 12623 | 7566 | 7566 | 0 | 0 | 0
[10 empty] | 0 | 0 | 0
3.1569 | I 529 | 2.3.5 | . F2.B1 | 225mm dia. PVC pipe (PNT 7 & PNT 11 ) | m |  | 13481 | 8437 | 8437 | 0 | 0 | 0
[10 empty] | 0 | 0 | 0
3.157 | I 719 | 2.3.6 | . F2.B1 | 63mm dia. HDPE pipe (PE 100-SDR 17&11) | m |  | 9425 | 5928 | 5928 | 0 | 0 | 0
[10 empty] | 0 | 0 | 0
3.1571 | I 719 | 2.3.7 | . F2.B1 | 90mm dia. HDPE pipe (PE 100-SDR 17&11) | m |  | 10556 | 6461 | 6461 | 0 | 0 | 0
[10 empty] | 0 | 0 | 0
3.1572 | I 719 | 2.3.8 | . F2.B1 | 110mm dia. HDPE pipe (PE 100-SDR 17&11) | m |  | 11193 | 7254 | 7254 | 0 | 0 | 0
[10 empty] | 0 | 0 | 0
3.1573 | I 719 | 2.3.9 | . F2.B1 | 160mm dia. HDPE pipe (PE 100-SDR 17&11) | m |  | 11856 | 8528 | 8528 | 0 | 0 | 0
[10 empty] | 0 | 0 | 0
3.1574 | I 729 | 2.3.10 | . F2.B1 | 225mm dia. HDPE pipe (PE 100-SDR 17&11) | m |  | 12675 | 9594 | 9594 | 0 | 0 | 0
[10 empty] | 0 | 0 | 0
3.1575 | I 729 | 2.3.11 | . F2.B1 | 280mm dia. HDPE pipe (PE 100-SDR 17) | m |  | 13910 | 11024 | 11024 | 0 | 0 | 0
[10 empty] | 0 | 0 | 0
3.1576 | I 739 | 2.3.12 | . F2.B1 | 315mm dia. HDPE pipe (PE 100-SDR 17) | m |  | 15119 | 12155 | 12155 | 0 | 0 | 0
[10 empty] | 0 | 0 | 0
3.1577 | I 739 | 2.3.13 | . F2.B1 | 355mm dia. HDPE pipe (PE 100-SDR 17) | m |  | 16497 | 13884 | 13884 | 0 | 0 | 0
[10 empty] | 0 | 0 | 0
3.1578 | I 739 | 2.3.14 | . F2.B1 | 400mm dia. HDPE pipe (PE 100-SDR 17) | m |  | 17329 | 17329 | 17329 | 0 | 0 | 0
[10 empty] | 0 | 0 | 0
3.1579 | I 739 | 2.3.15 | . F2.B1 | 450mm dia. HDPE pipe (PE 100-SDR 17) | m |  | 19071 | 19071 | 19071 | 0 | 0 | 0
[10 empty] | 0 | 0 | 0
3.158 | I 739 | 2.3.16 | . F2.B1 | 500mm dia. HDPE pipe (PE 100-SDR 17) | m |  | 21073 | 21073 | 21073 | 0 | 0 | 0
[10 empty] | 0 | 0 | 0
3.1581 | I 729 | 2.3.17 | . F2.B1 | 280mm dia. HDPE pipe (PE 100-SDR 11) | m |  | 14222 | 10959 | 10959 | 0 | 0 | 0
[10 empty] | 0 | 0 | 0
3.1582 | I 739 | 2.3.18 | . F2.B1 | 315mm dia. HDPE pipe (PE 100-SDR 11) | m |  | 15366 | 12480 | 12480 | 0 | 0 | 0
[10 empty] | 0 | 0 | 0
3.1583 | I 739 | 2.3.19 | . F2.B1 | 355mm dia. HDPE pipe (PE 100-SDR 11) | m |  | 16770 | 14417 | 14417 | 0 | 0 | 0
[10 empty] | 0 | 0 | 0
3.1584 | I 739 | 2.3.20 | . F2.B1 | 400mm dia. HDPE pipe (PE 100-SDR 11) | m |  | 17732 | 17732 | 17732 | 0 | 0 | 0
[10 empty] | 0 | 0 | 0
3.1585 | I 739 | 2.3.21 | . F2.B1 | 450mm dia. HDPE pipe (PE 100-SDR 11) | m |  | 19552 | 19552 | 19552 | 0 | 0 | 0
[10 empty] | 0 | 0 | 0
3.1586 | I 739 | 2.3.22 | . F2.B1 | 500mm dia. HDPE pipe (PE 100-SDR 11) | m |  | 21645 | 21645 | 21645 | 0 | 0 | 0
[10 empty] | 0 | 0 | 0
3.1587 | I 329 | 2.3.23 | . F2.B1 | 250mm dia. DI pipe (any pressure class ) | m |  | 14248 | 13416 | 13416 | 0 | 0 | 0
[10 empty] | 0 | 0 | 0
3.1588 | I 329 | 2.3.24 | . F2.B1 | 300mm dia. DI pipe (any pressure class ) | m |  | 16419 | 14183 | 14183 | 0 | 0 | 0
[10 empty] | 0 | 0 | 0
3.1589 | I 339 | 2.3.25 | . F2.B1 | 350mm dia. DI pipe (any pressure class ) | m |  | 19149 | 14872 | 14872 | 0 | 0 | 0
[10 empty] | 0 | 0 | 0
3.159 | I 339 | 2.3.26 | . F2.B1 | 400mm dia. DI pipe (any pressure class ) | m |  | 21606 | 21606 | 21606 | 0 | 0 | 0
[10 empty] | 0 | 0 | 0
3.1591 | I 339 | 2.3.27 | . F2.B1 | 450mm dia. DI pipe (any pressure class ) | m |  | 24661 | 24661 | 24661 | 0 | 0 | 0
[10 empty] | 0 | 0 | 0
3.1592 | I 339 | 2.3.28 | . F2.B1 | 500mm dia. DI pipe (any pressure class ) | m |  | 29471 | 29471 | 29471 | 0 | 0 | 0
[10 empty] | 0 | 0 | 0
3.1593 | I 339 | 2.3.29 | . F2.B1 | 600mm dia. DI pipe (any pressure class ) | m |  | 44044 | 44044 | 44044 | 0 | 0 | 0
[10 empty] | 0 | 0 | 0
3.1594 | I 349 | 2.3.30 | . F2.B1 | 700mm dia. DI pipe (any pressure class ) | m |  | 63453 | 63453 | 63453 | 0 | 0 | 0
[10 empty] | 0 | 0 | 0
3.1595 | I 349 | 2.3.31 | . F2.B1 | 800mm dia. DI pipe (any pressure class ) | m |  | 87737 | 87737 | 87737 | 0 | 0 | 0
[10 empty] | 0 | 0 | 0
3.1596 | I 339 | 2.3.32 | . F2.B1 | 600mm dia. DI restrain pipe (any pressure class ) | m |  | 48386 | 48386 | 48386 | 0 | 0 | 0
[10 empty] | 0 | 0 | 0
3.1597 | I 349 | 2.3.33 | . F2.B1 | 700mm dia. DI restrain pipe (any pressure class ) | m |  | 71188 | 71188 | 71188 | 0 | 0 | 0
[10 empty] | 0 | 0 | 0
3.1598 | I 349 | 2.3.34 | . F2.B1 | 800mm dia. DI restrain pipe (any pressure class ) | m |  | 96863 | 96863 | 96863 | 0 | 0 | 0
[10 empty] | 0 | 0 | 0
|  | 2.3 |  | Laying of pipes in trench with maximum depth exceeding 2.5m | [5 empty] | 0 | 0 | 0
|  | B2 |  | PRDA Roads - Carriageway, Tar | [5 empty] | 0 | 0 | 0
[10 empty] | 0 | 0 | 0
3.1599 | I 519 | 2.3.1 | . B2 | 63mm dia. PVC pipe (PNT 7 & PNT 11 ) | m |  | 6530 | 4000 | 4000 | 0 | 0 | 0
[10 empty] | 0 | 0 | 0
3.16 | I 519 | 2.3.2 | . B2 | 90mm dia. PVC pipe (PNT 7 & PNT 11 ) | m |  | 7690 | 4440 | 4440 | 0 | 0 | 0
[10 empty] | 0 | 0 | 0
3.1601 | I 519 | 2.3.3 | . B2 | 110mm dia. PVC pipe (PNT 7 & PNT 11 ) | m |  | 8110 | 4960 | 4960 | 0 | 0 | 0
[10 empty] | 0 | 0 | 0
3.1602 | I 519 | 2.3.4 | . B2 | 160mm dia. PVC pipe (PNT 7 & PNT 11 ) | m |  | 9460 | 5720 | 5720 | 0 | 0 | 0
[10 empty] | 0 | 0 | 0
3.1603 | I 529 | 2.3.5 | . B2 | 225mm dia. PVC pipe (PNT 7 & PNT 11 ) | m |  | 10100 | 6340 | 6340 | 0 | 0 | 0
[10 empty] | 0 | 0 | 0
3.1604 | I 719 | 2.3.6 | . B2 | 63mm dia. HDPE pipe (PE 100-SDR 17&11) | m |  | 7050 | 4440 | 4440 | 0 | 0 | 0
[10 empty] | 0 | 0 | 0
3.1605 | I 719 | 2.3.7 | . B2 | 90mm dia. HDPE pipe (PE 100-SDR 17&11) | m |  | 7890 | 4830 | 4830 | 0 | 0 | 0
[10 empty] | 0 | 0 | 0
3.1606 | I 719 | 2.3.8 | . B2 | 110mm dia. HDPE pipe (PE 100-SDR 17&11) | m |  | 8370 | 5450 | 5450 | 0 | 0 | 0
[10 empty] | 0 | 0 | 0
3.1607 | I 719 | 2.3.9 | . B2 | 160mm dia. HDPE pipe (PE 100-SDR 17&11) | m |  | 8860 | 6450 | 6450 | 0 | 0 | 0
[10 empty] | 0 | 0 | 0
3.1608 | I 729 | 2.3.10 | . B2 | 225mm dia. HDPE pipe (PE 100-SDR 17&11) | m |  | 9490 | 7240 | 7240 | 0 | 0 | 0
[10 empty] | 0 | 0 | 0
3.1609 | I 729 | 2.3.11 | . B2 | 280mm dia. HDPE pipe (PE 100-SDR 17) | m |  | 10420 | 8360 | 8360 | 0 | 0 | 0
[10 empty] | 0 | 0 | 0
3.161 | I 739 | 2.3.12 | . B2 | 315mm dia. HDPE pipe (PE 100-SDR 17) | m |  | 11320 | 9210 | 9210 | 0 | 0 | 0
[10 empty] | 0 | 0 | 0
3.1611 | I 739 | 2.3.13 | . B2 | 355mm dia. HDPE pipe (PE 100-SDR 17) | m |  | 12360 | 10450 | 10450 | 0 | 0 | 0
[10 empty] | 0 | 0 | 0
3.1612 | I 739 | 2.3.14 | . B2 | 400mm dia. HDPE pipe (PE 100-SDR 17) | m |  | 12990 | 12990 | 12990 | 0 | 0 | 0
[10 empty] | 0 | 0 | 0
3.1613 | I 739 | 2.3.15 | . B2 | 450mm dia. HDPE pipe (PE 100-SDR 17) | m |  | 14320 | 14320 | 14320 | 0 | 0 | 0
[10 empty] | 0 | 0 | 0
3.1614 | I 739 | 2.3.16 | . B2 | 500mm dia. HDPE pipe (PE 100-SDR 17) | m |  | 15830 | 15830 | 15830 | 0 | 0 | 0
[10 empty] | 0 | 0 | 0
3.1615 | I 729 | 2.3.17 | . B2 | 280mm dia. HDPE pipe (PE 100-SDR 11) | m |  | 10650 | 8240 | 8240 | 0 | 0 | 0
[10 empty] | 0 | 0 | 0
3.1616 | I 739 | 2.3.18 | . B2 | 315mm dia. HDPE pipe (PE 100-SDR 11) | m |  | 11510 | 9370 | 9370 | 0 | 0 | 0
[10 empty] | 0 | 0 | 0
3.1617 | I 739 | 2.3.19 | . B2 | 355mm dia. HDPE pipe (PE 100-SDR 11) | m |  | 12560 | 10700 | 10700 | 0 | 0 | 0
[10 empty] | 0 | 0 | 0
3.1618 | I 739 | 2.3.20 | . B2 | 400mm dia. HDPE pipe (PE 100-SDR 11) | m |  | 13300 | 13300 | 13300 | 0 | 0 | 0
[10 empty] | 0 | 0 | 0
3.1619 | I 739 | 2.3.21 | . B2 | 450mm dia. HDPE pipe (PE 100-SDR 11) | m |  | 14670 | 14670 | 14670 | 0 | 0 | 0
[10 empty] | 0 | 0 | 0
3.162 | I 739 | 2.3.22 | . B2 | 500mm dia. HDPE pipe (PE 100-SDR 11) | m |  | 16260 | 16260 | 16260 | 0 | 0 | 0
[10 empty] | 0 | 0 | 0
3.1621 | I 329 | 2.3.23 | . B2 | 250mm dia. DI pipe (any pressure class ) | m |  | 10660 | 10090 | 10090 | 0 | 0 | 0
[10 empty] | 0 | 0 | 0
3.1622 | I 329 | 2.3.24 | . B2 | 300mm dia. DI pipe (any pressure class ) | m |  | 12260 | 10680 | 10680 | 0 | 0 | 0
[10 empty] | 0 | 0 | 0
3.1623 | I 339 | 2.3.25 | . B2 | 350mm dia. DI pipe (any pressure class ) | m |  | 14480 | 11040 | 11040 | 0 | 0 | 0
[10 empty] | 0 | 0 | 0
3.1624 | I 339 | 2.3.26 | . B2 | 400mm dia. DI pipe (any pressure class ) | m |  | 16350 | 16350 | 16350 | 0 | 0 | 0
[10 empty] | 0 | 0 | 0
3.1625 | I 339 | 2.3.27 | . B2 | 450mm dia. DI pipe (any pressure class ) | m |  | 18670 | 18670 | 18670 | 0 | 0 | 0
[10 empty] | 0 | 0 | 0
3.1626 | I 339 | 2.3.28 | . B2 | 500mm dia. DI pipe (any pressure class ) | m |  | 22040 | 22040 | 22040 | 0 | 0 | 0
[10 empty] | 0 | 0 | 0
3.1627 | I 339 | 2.3.29 | . B2 | 600mm dia. DI pipe (any pressure class ) | m |  | 33100 | 33100 | 33100 | 0 | 0 | 0
[10 empty] | 0 | 0 | 0
3.1628 | I 349 | 2.3.30 | . B2 | 700mm dia. DI pipe (any pressure class ) | m |  | 47730 | 47730 | 47730 | 0 | 0 | 0
[10 empty] | 0 | 0 | 0
3.1629 | I 349 | 2.3.31 | . B2 | 800mm dia. DI pipe (any pressure class ) | m |  | 65910 | 65910 | 65910 | 0 | 0 | 0
[10 empty] | 0 | 0 | 0
3.163 | I 339 | 2.3.32 | . B2 | 600mm dia. DI restrain pipe (any pressure class ) | m |  | 36370 | 36370 | 36370 | 0 | 0 | 0
[10 empty] | 0 | 0 | 0
3.1631 | I 349 | 2.3.33 | . B2 | 700mm dia. DI restrain pipe (any pressure class ) | m |  | 53560 | 53560 | 53560 | 0 | 0 | 0
[10 empty] | 0 | 0 | 0
3.1632 | I 349 | 2.3.34 | . B2 | 800mm dia. DI restrain pipe (any pressure class ) | m |  | 72790 | 72790 | 72790 | 0 | 0 | 0
[10 empty] | 0 | 0 | 0
|  | 2.3 |  | Laying of pipes in trench with maximum depth exceeding 2.5m | [5 empty] | 0 | 0 | 0
|  | F2. B2 |  | PRDA Roads - Carriageway, Tar for MC/ UC Areas | [5 empty] | 0 | 0 | 0
[10 empty] | 0 | 0 | 0
3.1633 | I 519 | 2.3.1 | . F2.B2 | 63mm dia. PVC pipe (PNT 7 & PNT 11 ) | m |  | 8489 | 5200 | 5200 | 0 | 0 | 0
[10 empty] | 0 | 0 | 0
3.1634 | I 519 | 2.3.2 | . F2.B2 | 90mm dia. PVC pipe (PNT 7 & PNT 11 ) | m |  | 9997 | 5772 | 5772 | 0 | 0 | 0
[10 empty] | 0 | 0 | 0
3.1635 | I 519 | 2.3.3 | . F2.B2 | 110mm dia. PVC pipe (PNT 7 & PNT 11 ) | m |  | 10543 | 6448 | 6448 | 0 | 0 | 0
[10 empty] | 0 | 0 | 0
3.1636 | I 519 | 2.3.4 | . F2.B2 | 160mm dia. PVC pipe (PNT 7 & PNT 11 ) | m |  | 12298 | 7436 | 7436 | 0 | 0 | 0
[10 empty] | 0 | 0 | 0
3.1637 | I 529 | 2.3.5 | . F2.B2 | 225mm dia. PVC pipe (PNT 7 & PNT 11 ) | m |  | 13130 | 8242 | 8242 | 0 | 0 | 0
[10 empty] | 0 | 0 | 0
3.1638 | I 719 | 2.3.6 | . F2.B2 | 63mm dia. HDPE pipe (PE 100-SDR 17&11) | m |  | 9165 | 5772 | 5772 | 0 | 0 | 0
[10 empty] | 0 | 0 | 0
3.1639 | I 719 | 2.3.7 | . F2.B2 | 90mm dia. HDPE pipe (PE 100-SDR 17&11) | m |  | 10257 | 6279 | 6279 | 0 | 0 | 0
[10 empty] | 0 | 0 | 0
3.164 | I 719 | 2.3.8 | . F2.B2 | 110mm dia. HDPE pipe (PE 100-SDR 17&11) | m |  | 10881 | 7085 | 7085 | 0 | 0 | 0
[10 empty] | 0 | 0 | 0
3.1641 | I 719 | 2.3.9 | . F2.B2 | 160mm dia. HDPE pipe (PE 100-SDR 17&11) | m |  | 11518 | 8385 | 8385 | 0 | 0 | 0
[10 empty] | 0 | 0 | 0
3.1642 | I 729 | 2.3.10 | . F2.B2 | 225mm dia. HDPE pipe (PE 100-SDR 17&11) | m |  | 12337 | 9412 | 9412 | 0 | 0 | 0
[10 empty] | 0 | 0 | 0
3.1643 | I 729 | 2.3.11 | . F2.B2 | 280mm dia. HDPE pipe (PE 100-SDR 17) | m |  | 13546 | 10868 | 10868 | 0 | 0 | 0
[10 empty] | 0 | 0 | 0
3.1644 | I 739 | 2.3.12 | . F2.B2 | 315mm dia. HDPE pipe (PE 100-SDR 17) | m |  | 14716 | 11973 | 11973 | 0 | 0 | 0
[10 empty] | 0 | 0 | 0
3.1645 | I 739 | 2.3.13 | . F2.B2 | 355mm dia. HDPE pipe (PE 100-SDR 17) | m |  | 16068 | 13585 | 13585 | 0 | 0 | 0
[10 empty] | 0 | 0 | 0
3.1646 | I 739 | 2.3.14 | . F2.B2 | 400mm dia. HDPE pipe (PE 100-SDR 17) | m |  | 16887 | 16887 | 16887 | 0 | 0 | 0
[10 empty] | 0 | 0 | 0
3.1647 | I 739 | 2.3.15 | . F2.B2 | 450mm dia. HDPE pipe (PE 100-SDR 17) | m |  | 18616 | 18616 | 18616 | 0 | 0 | 0
[10 empty] | 0 | 0 | 0
3.1648 | I 739 | 2.3.16 | . F2.B2 | 500mm dia. HDPE pipe (PE 100-SDR 17) | m |  | 20579 | 20579 | 20579 | 0 | 0 | 0
[10 empty] | 0 | 0 | 0
3.1649 | I 729 | 2.3.17 | . F2.B2 | 280mm dia. HDPE pipe (PE 100-SDR 11) | m |  | 13845 | 10712 | 10712 | 0 | 0 | 0
[10 empty] | 0 | 0 | 0
3.165 | I 739 | 2.3.18 | . F2.B2 | 315mm dia. HDPE pipe (PE 100-SDR 11) | m |  | 14963 | 12181 | 12181 | 0 | 0 | 0
[10 empty] | 0 | 0 | 0
3.1651 | I 739 | 2.3.19 | . F2.B2 | 355mm dia. HDPE pipe (PE 100-SDR 11) | m |  | 16328 | 13910 | 13910 | 0 | 0 | 0
[10 empty] | 0 | 0 | 0
3.1652 | I 739 | 2.3.20 | . F2.B2 | 400mm dia. HDPE pipe (PE 100-SDR 11) | m |  | 17290 | 17290 | 17290 | 0 | 0 | 0
[10 empty] | 0 | 0 | 0
3.1653 | I 739 | 2.3.21 | . F2.B2 | 450mm dia. HDPE pipe (PE 100-SDR 11) | m |  | 19071 | 19071 | 19071 | 0 | 0 | 0
[10 empty] | 0 | 0 | 0
3.1654 | I 739 | 2.3.22 | . F2.B2 | 500mm dia. HDPE pipe (PE 100-SDR 11) | m |  | 21138 | 21138 | 21138 | 0 | 0 | 0
[10 empty] | 0 | 0 | 0
3.1655 | I 329 | 2.3.23 | . F2.B2 | 250mm dia. DI pipe (any pressure class ) | m |  | 13858 | 13117 | 13117 | 0 | 0 | 0
[10 empty] | 0 | 0 | 0
3.1656 | I 329 | 2.3.24 | . F2.B2 | 300mm dia. DI pipe (any pressure class ) | m |  | 15938 | 13884 | 13884 | 0 | 0 | 0
[10 empty] | 0 | 0 | 0
3.1657 | I 339 | 2.3.25 | . F2.B2 | 350mm dia. DI pipe (any pressure class ) | m |  | 18824 | 14352 | 14352 | 0 | 0 | 0
[10 empty] | 0 | 0 | 0
3.1658 | I 339 | 2.3.26 | . F2.B2 | 400mm dia. DI pipe (any pressure class ) | m |  | 21255 | 21255 | 21255 | 0 | 0 | 0
[10 empty] | 0 | 0 | 0
3.1659 | I 339 | 2.3.27 | . F2.B2 | 450mm dia. DI pipe (any pressure class ) | m |  | 24271 | 24271 | 24271 | 0 | 0 | 0
[10 empty] | 0 | 0 | 0
3.166 | I 339 | 2.3.28 | . F2.B2 | 500mm dia. DI pipe (any pressure class ) | m |  | 28652 | 28652 | 28652 | 0 | 0 | 0
[10 empty] | 0 | 0 | 0
3.1661 | I 339 | 2.3.29 | . F2.B2 | 600mm dia. DI pipe (any pressure class ) | m |  | 43030 | 43030 | 43030 | 0 | 0 | 0
[10 empty] | 0 | 0 | 0
3.1662 | I 349 | 2.3.30 | . F2.B2 | 700mm dia. DI pipe (any pressure class ) | m |  | 62049 | 62049 | 62049 | 0 | 0 | 0
[10 empty] | 0 | 0 | 0
3.1663 | I 349 | 2.3.31 | . F2.B2 | 800mm dia. DI pipe (any pressure class ) | m |  | 85683 | 85683 | 85683 | 0 | 0 | 0
[10 empty] | 0 | 0 | 0
3.1664 | I 339 | 2.3.32 | . F2.B2 | 600mm dia. DI restrain pipe (any pressure class ) | m |  | 47281 | 47281 | 47281 | 0 | 0 | 0
[10 empty] | 0 | 0 | 0
3.1665 | I 349 | 2.3.33 | . F2.B2 | 700mm dia. DI restrain pipe (any pressure class ) | m |  | 69628 | 69628 | 69628 | 0 | 0 | 0
[10 empty] | 0 | 0 | 0
3.1666 | I 349 | 2.3.34 | . F2.B2 | 800mm dia. DI restrain pipe (any pressure class ) | m |  | 94627 | 94627 | 94627 | 0 | 0 | 0
[10 empty] | 0 | 0 | 0
|  | 2.3 |  | Laying of pipes in trench with maximum depth exceeding 2.5m | [5 empty] | 0 | 0 | 0
|  | B3 |  | PRDA Roads - Hard Shoulder | [5 empty] | 0 | 0 | 0
[10 empty] | 0 | 0 | 0
3.1667 | I 519 | 2.3.1 | . B3 | 63mm dia. PVC pipe (PNT 7 & PNT 11 ) | m |  | 6050 | 3730 | 3730 | 0 | 0 | 0
[10 empty] | 0 | 0 | 0
3.1668 | I 519 | 2.3.2 | . B3 | 90mm dia. PVC pipe (PNT 7 & PNT 11 ) | m |  | 7130 | 4180 | 4180 | 0 | 0 | 0
[10 empty] | 0 | 0 | 0
3.1669 | I 519 | 2.3.3 | . B3 | 110mm dia. PVC pipe (PNT 7 & PNT 11 ) | m |  | 7510 | 4680 | 4680 | 0 | 0 | 0
[10 empty] | 0 | 0 | 0
3.167 | I 519 | 2.3.4 | . B3 | 160mm dia. PVC pipe (PNT 7 & PNT 11 ) | m |  | 8780 | 5380 | 5380 | 0 | 0 | 0
[10 empty] | 0 | 0 | 0
3.1671 | I 529 | 2.3.5 | . B3 | 225mm dia. PVC pipe (PNT 7 & PNT 11 ) | m |  | 9390 | 6020 | 6020 | 0 | 0 | 0
[10 empty] | 0 | 0 | 0
3.1672 | I 719 | 2.3.6 | . B3 | 63mm dia. HDPE pipe (PE 100-SDR 17&11) | m |  | 6550 | 4120 | 4120 | 0 | 0 | 0
[10 empty] | 0 | 0 | 0
3.1673 | I 719 | 2.3.7 | . B3 | 90mm dia. HDPE pipe (PE 100-SDR 17&11) | m |  | 7330 | 4520 | 4520 | 0 | 0 | 0
[10 empty] | 0 | 0 | 0
3.1674 | I 719 | 2.3.8 | . B3 | 110mm dia. HDPE pipe (PE 100-SDR 17&11) | m |  | 7760 | 5110 | 5110 | 0 | 0 | 0
[10 empty] | 0 | 0 | 0
3.1675 | I 719 | 2.3.9 | . B3 | 160mm dia. HDPE pipe (PE 100-SDR 17&11) | m |  | 8230 | 6030 | 6030 | 0 | 0 | 0
[10 empty] | 0 | 0 | 0
3.1676 | I 729 | 2.3.10 | . B3 | 225mm dia. HDPE pipe (PE 100-SDR 17&11) | m |  | 8820 | 6810 | 6810 | 0 | 0 | 0
[10 empty] | 0 | 0 | 0
3.1677 | I 729 | 2.3.11 | . B3 | 280mm dia. HDPE pipe (PE 100-SDR 17) | m |  | 9700 | 7850 | 7850 | 0 | 0 | 0
[10 empty] | 0 | 0 | 0
3.1678 | I 739 | 2.3.12 | . B3 | 315mm dia. HDPE pipe (PE 100-SDR 17) | m |  | 10560 | 8640 | 8640 | 0 | 0 | 0
[10 empty] | 0 | 0 | 0
3.1679 | I 7329 | 2.3.13 | . B3 | 355mm dia. HDPE pipe (PE 100-SDR 17) | m |  | 11540 | 9820 | 9820 | 0 | 0 | 0
[10 empty] | 0 | 0 | 0
3.168 | I 739 | 2.3.14 | . B3 | 400mm dia. HDPE pipe (PE 100-SDR 17) | m |  | 12310 | 12310 | 12310 | 0 | 0 | 0
[10 empty] | 0 | 0 | 0
3.1681 | I 739 | 2.3.15 | . B3 | 450mm dia. HDPE pipe (PE 100-SDR 17) | m |  | 13590 | 13590 | 13590 | 0 | 0 | 0
[10 empty] | 0 | 0 | 0
3.1682 | I 739 | 2.3.16 | . B3 | 500mm dia. HDPE pipe (PE 100-SDR 17) | m |  | 15030 | 15030 | 15030 | 0 | 0 | 0
[10 empty] | 0 | 0 | 0
3.1683 | I 729 | 2.3.17 | . B3 | 280mm dia. HDPE pipe (PE 100-SDR 11) | m |  | 9910 | 7610 | 7610 | 0 | 0 | 0
[10 empty] | 0 | 0 | 0
3.1684 | I 739 | 2.3.18 | . B3 | 315mm dia. HDPE pipe (PE 100-SDR 11) | m |  | 10720 | 8650 | 8650 | 0 | 0 | 0
[10 empty] | 0 | 0 | 0
3.1685 | I 739 | 2.3.19 | . B3 | 355mm dia. HDPE pipe (PE 100-SDR 11) | m |  | 11720 | 9940 | 9940 | 0 | 0 | 0
[10 empty] | 0 | 0 | 0
3.1686 | I 739 | 2.3.20 | . B3 | 400mm dia. HDPE pipe (PE 100-SDR 11) | m |  | 12580 | 12580 | 12580 | 0 | 0 | 0
[10 empty] | 0 | 0 | 0
3.1687 | I 739 | 2.3.21 | . B3 | 450mm dia. HDPE pipe (PE 100-SDR 11) | m |  | 13910 | 13910 | 13910 | 0 | 0 | 0
[10 empty] | 0 | 0 | 0
3.1688 | I 739 | 2.3.22 | . B3 | 500mm dia. HDPE pipe (PE 100-SDR 11) | m |  | 15430 | 15430 | 15430 | 0 | 0 | 0
[10 empty] | 0 | 0 | 0
3.1689 | I 329 | 2.3.23 | . B3 | 250mm dia. DI pipe (any pressure class ) | m |  | 9960 | 9300 | 9300 | 0 | 0 | 0
[10 empty] | 0 | 0 | 0
3.169 | I 329 | 2.3.24 | . B3 | 300mm dia. DI pipe (any pressure class ) | m |  | 11470 | 10030 | 10030 | 0 | 0 | 0
[10 empty] | 0 | 0 | 0
3.1691 | I 339 | 2.3.25 | . B3 | 350mm dia. DI pipe (any pressure class ) | m |  | 13620 | 10620 | 10620 | 0 | 0 | 0
[10 empty] | 0 | 0 | 0
3.1692 | I 339 | 2.3.26 | . B3 | 400mm dia. DI pipe (any pressure class ) | m |  | 15710 | 15710 | 15710 | 0 | 0 | 0
[10 empty] | 0 | 0 | 0
3.1693 | I 339 | 2.3.27 | . B3 | 450mm dia. DI pipe (any pressure class ) | m |  | 17920 | 17920 | 17920 | 0 | 0 | 0
[10 empty] | 0 | 0 | 0
3.1694 | I 339 | 2.3.28 | . B3 | 500mm dia. DI pipe (any pressure class ) | m |  | 20970 | 20970 | 20970 | 0 | 0 | 0
[10 empty] | 0 | 0 | 0
3.1695 | I 339 | 2.3.29 | . B3 | 600mm dia. DI pipe (any pressure class ) | m |  | 31650 | 31650 | 31650 | 0 | 0 | 0
[10 empty] | 0 | 0 | 0
3.1696 | I 349 | 2.3.30 | . B3 | 700mm dia. DI pipe (any pressure class ) | m |  | 45660 | 45660 | 45660 | 0 | 0 | 0
[10 empty] | 0 | 0 | 0
3.1697 | I 349 | 2.3.31 | . B3 | 800mm dia. DI pipe (any pressure class ) | m |  | 62970 | 62970 | 62970 | 0 | 0 | 0
[10 empty] | 0 | 0 | 0
3.1698 | I 339 | 2.3.32 | . B3 | 600mm dia. DI restrain pipe (any pressure class ) | m |  | 34830 | 34830 | 34830 | 0 | 0 | 0
[10 empty] | 0 | 0 | 0
3.1699 | I 349 | 2.3.33 | . B3 | 700mm dia. DI restrain pipe (any pressure class ) | m |  | 51390 | 51390 | 51390 | 0 | 0 | 0
[10 empty] | 0 | 0 | 0
3.17 | I 349 | 2.3.34 | . B3 | 800mm dia. DI restrain pipe (any pressure class ) | m |  | 69710 | 69710 | 69710 | 0 | 0 | 0
[10 empty] | 0 | 0 | 0
|  | 2.3 |  | Laying of pipes in trench with maximum depth exceeding 2.5m | [5 empty] | 0 | 0 | 0
|  | F2.B3 |  | PRDA Roads - Hard Shoulder for MC/ UC Areas | [5 empty] | 0 | 0 | 0
[10 empty] | 0 | 0 | 0
3.1701 | I 519 | 2.3.1 | . F2.B3 | 63mm dia. PVC pipe (PNT 7 & PNT 11 ) | m |  | 7865 | 4849 | 4849 | 0 | 0 | 0
[10 empty] | 0 | 0 | 0
3.1702 | I 519 | 2.3.2 | . F2.B3 | 90mm dia. PVC pipe (PNT 7 & PNT 11 ) | m |  | 9269 | 5434 | 5434 | 0 | 0 | 0
[10 empty] | 0 | 0 | 0
3.1703 | I 519 | 2.3.3 | . F2.B3 | 110mm dia. PVC pipe (PNT 7 & PNT 11 ) | m |  | 9763 | 6084 | 6084 | 0 | 0 | 0
[10 empty] | 0 | 0 | 0
3.1704 | I 519 | 2.3.4 | . F2.B3 | 160mm dia. PVC pipe (PNT 7 & PNT 11 ) | m |  | 11414 | 6994 | 6994 | 0 | 0 | 0
[10 empty] | 0 | 0 | 0
3.1705 | I 529 | 2.3.5 | . F2.B3 | 225mm dia. PVC pipe (PNT 7 & PNT 11 ) | m |  | 12207 | 7826 | 7826 | 0 | 0 | 0
[10 empty] | 0 | 0 | 0
3.1706 | I 719 | 2.3.6 | . F2.B3 | 63mm dia. HDPE pipe (PE 100-SDR 17&11) | m |  | 8515 | 5356 | 5356 | 0 | 0 | 0
[10 empty] | 0 | 0 | 0
3.1707 | I 719 | 2.3.7 | . F2.B3 | 90mm dia. HDPE pipe (PE 100-SDR 17&11) | m |  | 9529 | 5876 | 5876 | 0 | 0 | 0
[10 empty] | 0 | 0 | 0
3.1708 | I 719 | 2.3.8 | . F2.B3 | 110mm dia. HDPE pipe (PE 100-SDR 17&11) | m |  | 10088 | 6643 | 6643 | 0 | 0 | 0
[10 empty] | 0 | 0 | 0
3.1709 | I 719 | 2.3.9 | . F2.B3 | 160mm dia. HDPE pipe (PE 100-SDR 17&11) | m |  | 10699 | 7839 | 7839 | 0 | 0 | 0
[10 empty] | 0 | 0 | 0
3.171 | I 729 | 2.3.10 | . F2.B3 | 225mm dia. HDPE pipe (PE 100-SDR 17&11) | m |  | 11466 | 8853 | 8853 | 0 | 0 | 0
[10 empty] | 0 | 0 | 0
3.1711 | I 729 | 2.3.11 | . F2.B3 | 280mm dia. HDPE pipe (PE 100-SDR 17) | m |  | 12610 | 10205 | 10205 | 0 | 0 | 0
[10 empty] | 0 | 0 | 0
3.1712 | I 739 | 2.3.12 | . F2.B3 | 315mm dia. HDPE pipe (PE 100-SDR 17) | m |  | 13728 | 11232 | 11232 | 0 | 0 | 0
[10 empty] | 0 | 0 | 0
3.1713 | I 739 | 2.3.13 | . F2.B3 | 355mm dia. HDPE pipe (PE 100-SDR 17) | m |  | 15002 | 12766 | 12766 | 0 | 0 | 0
[10 empty] | 0 | 0 | 0
3.1714 | I 739 | 2.3.14 | . F2.B3 | 400mm dia. HDPE pipe (PE 100-SDR 17) | m |  | 16003 | 16003 | 16003 | 0 | 0 | 0
[10 empty] | 0 | 0 | 0
3.1715 | I 739 | 2.3.15 | . F2.B3 | 450mm dia. HDPE pipe (PE 100-SDR 17) | m |  | 17667 | 17667 | 17667 | 0 | 0 | 0
[10 empty] | 0 | 0 | 0
3.1716 | I 739 | 2.3.16 | . F2.B3 | 500mm dia. HDPE pipe (PE 100-SDR 17) | m |  | 19539 | 19539 | 19539 | 0 | 0 | 0
[10 empty] | 0 | 0 | 0
3.1717 | I 729 | 2.3.17 | . F2.B3 | 280mm dia. HDPE pipe (PE 100-SDR 11) | m |  | 12883 | 9893 | 9893 | 0 | 0 | 0
[10 empty] | 0 | 0 | 0
3.1718 | I 739 | 2.3.18 | . F2.B3 | 315mm dia. HDPE pipe (PE 100-SDR 11) | m |  | 13936 | 11245 | 11245 | 0 | 0 | 0
[10 empty] | 0 | 0 | 0
3.1719 | I 739 | 2.3.19 | . F2.B3 | 355mm dia. HDPE pipe (PE 100-SDR 11) | m |  | 15236 | 12922 | 12922 | 0 | 0 | 0
[10 empty] | 0 | 0 | 0
3.172 | I 739 | 2.3.20 | . F2.B3 | 400mm dia. HDPE pipe (PE 100-SDR 11) | m |  | 16354 | 16354 | 16354 | 0 | 0 | 0
[10 empty] | 0 | 0 | 0
3.1721 | I 739 | 2.3.21 | . F2.B3 | 450mm dia. HDPE pipe (PE 100-SDR 11) | m |  | 18083 | 18083 | 18083 | 0 | 0 | 0
[10 empty] | 0 | 0 | 0
3.1722 | I 739 | 2.3.22 | . F2.B3 | 500mm dia. HDPE pipe (PE 100-SDR 11) | m |  | 20059 | 20059 | 20059 | 0 | 0 | 0
[10 empty] | 0 | 0 | 0
3.1723 | I 329 | 2.3.23 | . F2.B3 | 250mm dia. DI pipe (any pressure class ) | m |  | 12948 | 12090 | 12090 | 0 | 0 | 0
[10 empty] | 0 | 0 | 0
3.1724 | I 329 | 2.3.24 | . F2.B3 | 300mm dia. DI pipe (any pressure class ) | m |  | 14911 | 13039 | 13039 | 0 | 0 | 0
[10 empty] | 0 | 0 | 0
3.1725 | I 339 | 2.3.25 | . F2.B3 | 350mm dia. DI pipe (any pressure class ) | m |  | 17706 | 13806 | 13806 | 0 | 0 | 0
[10 empty] | 0 | 0 | 0
3.1726 | I 339 | 2.3.26 | . F2.B3 | 400mm dia. DI pipe (any pressure class ) | m |  | 20423 | 20423 | 20423 | 0 | 0 | 0
[10 empty] | 0 | 0 | 0
3.1727 | I 339 | 2.3.27 | . F2.B3 | 450mm dia. DI pipe (any pressure class ) | m |  | 23296 | 23296 | 23296 | 0 | 0 | 0
[10 empty] | 0 | 0 | 0
3.1728 | I 339 | 2.3.28 | . F2.B3 | 500mm dia. DI pipe (any pressure class ) | m |  | 27261 | 27261 | 27261 | 0 | 0 | 0
[10 empty] | 0 | 0 | 0
3.1729 | I 339 | 2.3.29 | . F2.B3 | 600mm dia. DI pipe (any pressure class ) | m |  | 41145 | 41145 | 41145 | 0 | 0 | 0
[10 empty] | 0 | 0 | 0
3.173 | I 349 | 2.3.30 | . F2.B3 | 700mm dia. DI pipe (any pressure class ) | m |  | 59358 | 59358 | 59358 | 0 | 0 | 0
[10 empty] | 0 | 0 | 0
3.1731 | I 349 | 2.3.31 | . F2.B3 | 800mm dia. DI pipe (any pressure class ) | m |  | 81861 | 81861 | 81861 | 0 | 0 | 0
[10 empty] | 0 | 0 | 0
3.1732 | I 339 | 2.3.32 | . F2.B3 | 600mm dia. DI restrain pipe (any pressure class ) | m |  | 45279 | 45279 | 45279 | 0 | 0 | 0
[10 empty] | 0 | 0 | 0
3.1733 | I 349 | 2.3.33 | . F2.B3 | 700mm dia. DI restrain pipe (any pressure class ) | m |  | 66807 | 66807 | 66807 | 0 | 0 | 0
[10 empty] | 0 | 0 | 0
3.1734 | I 349 | 2.3.34 | . F2.B3 | 800mm dia. DI restrain pipe (any pressure class ) | m |  | 90623 | 90623 | 90623 | 0 | 0 | 0
[10 empty] | 0 | 0 | 0
|  | 2.3 |  | Laying of pipes in trench with maximum depth exceeding 2.5m | [5 empty] | 0 | 0 | 0
|  | B4 |  | PRDA Roads - Soft Shoulder | [5 empty] | 0 | 0 | 0
[10 empty] | 0 | 0 | 0
3.1735 | I 519 | 2.3.1 | . B4 | 63mm dia. PVC pipe (PNT 7 & PNT 11 ) | m |  | 5770 | 3350 | 3350 | 0 | 0 | 0
[10 empty] | 0 | 0 | 0
3.1736 | I 519 | 2.3.2 | . B4 | 90mm dia. PVC pipe (PNT 7 & PNT 11 ) | m |  | 6800 | 3750 | 3750 | 0 | 0 | 0
[10 empty] | 0 | 0 | 0
3.1737 | I 519 | 2.3.3 | . B4 | 110mm dia. PVC pipe (PNT 7 & PNT 11 ) | m |  | 7170 | 4160 | 4160 | 0 | 0 | 0
[10 empty] | 0 | 0 | 0
3.1738 | I 519 | 2.3.4 | . B4 | 160mm dia. PVC pipe (PNT 7 & PNT 11 ) | m |  | 8360 | 4770 | 4770 | 0 | 0 | 0
[10 empty] | 0 | 0 | 0
3.1739 | I 529 | 2.3.5 | . B4 | 225mm dia. PVC pipe (PNT 7 & PNT 11 ) | m |  | 8950 | 5390 | 5390 | 0 | 0 | 0
[10 empty] | 0 | 0 | 0
3.174 | I 719 | 2.3.6 | . B4 | 63mm dia. HDPE pipe (PE 100-SDR 17&11) | m |  | 6260 | 3220 | 3220 | 0 | 0 | 0
[10 empty] | 0 | 0 | 0
3.1741 | I 719 | 2.3.7 | . B4 | 90mm dia. HDPE pipe (PE 100-SDR 17&11) | m |  | 6990 | 4060 | 4060 | 0 | 0 | 0
[10 empty] | 0 | 0 | 0
3.1742 | I 719 | 2.3.8 | . B4 | 110mm dia. HDPE pipe (PE 100-SDR 17&11) | m |  | 7410 | 4610 | 4610 | 0 | 0 | 0
[10 empty] | 0 | 0 | 0
3.1743 | I 719 | 2.3.9 | . B4 | 160mm dia. HDPE pipe (PE 100-SDR 17&11) | m |  | 7810 | 5430 | 5430 | 0 | 0 | 0
[10 empty] | 0 | 0 | 0
3.1744 | I 729 | 2.3.10 | . B4 | 225mm dia. HDPE pipe (PE 100-SDR 17&11) | m |  | 8390 | 6140 | 6140 | 0 | 0 | 0
[10 empty] | 0 | 0 | 0
3.1745 | I 729 | 2.3.11 | . B4 | 280mm dia. HDPE pipe (PE 100-SDR 17) | m |  | 9250 | 7070 | 7070 | 0 | 0 | 0
[10 empty] | 0 | 0 | 0
3.1746 | I 739 | 2.3.12 | . B4 | 315mm dia. HDPE pipe (PE 100-SDR 17) | m |  | 10090 | 7850 | 7850 | 0 | 0 | 0
[10 empty] | 0 | 0 | 0
3.1747 | I 739 | 2.3.13 | . B4 | 355mm dia. HDPE pipe (PE 100-SDR 17) | m |  | 11010 | 9040 | 9040 | 0 | 0 | 0
[10 empty] | 0 | 0 | 0
3.1748 | I 739 | 2.3.14 | . B4 | 400mm dia. HDPE pipe (PE 100-SDR 17) | m |  | 11740 | 11740 | 11740 | 0 | 0 | 0
[10 empty] | 0 | 0 | 0
3.1749 | I 739 | 2.3.15 | . B4 | 450mm dia. HDPE pipe (PE 100-SDR 17) | m |  | 13010 | 13010 | 13010 | 0 | 0 | 0
[10 empty] | 0 | 0 | 0
3.175 | I 739 | 2.3.16 | . B4 | 500mm dia. HDPE pipe (PE 100-SDR 17) | m |  | 14360 | 14360 | 14360 | 0 | 0 | 0
[10 empty] | 0 | 0 | 0
3.1751 | I 729 | 2.3.17 | . B4 | 280mm dia. HDPE pipe (PE 100-SDR 11) | m |  | 9450 | 7140 | 7140 | 0 | 0 | 0
[10 empty] | 0 | 0 | 0
3.1752 | I 739 | 2.3.18 | . B4 | 315mm dia. HDPE pipe (PE 100-SDR 11) | m |  | 10240 | 8060 | 8060 | 0 | 0 | 0
[10 empty] | 0 | 0 | 0
3.1753 | I 739 | 2.3.19 | . B4 | 355mm dia. HDPE pipe (PE 100-SDR 11) | m |  | 11180 | 9310 | 9310 | 0 | 0 | 0
[10 empty] | 0 | 0 | 0
3.1754 | I 739 | 2.3.20 | . B4 | 400mm dia. HDPE pipe (PE 100-SDR 11) | m |  | 12010 | 12010 | 12010 | 0 | 0 | 0
[10 empty] | 0 | 0 | 0
3.1755 | I 739 | 2.3.21 | . B4 | 450mm dia. HDPE pipe (PE 100-SDR 11) | m |  | 13320 | 13320 | 13320 | 0 | 0 | 0
[10 empty] | 0 | 0 | 0
3.1756 | I 739 | 2.3.22 | . B4 | 500mm dia. HDPE pipe (PE 100-SDR 11) | m |  | 14740 | 14740 | 14740 | 0 | 0 | 0
[10 empty] | 0 | 0 | 0
3.1757 | I 329 | 2.3.23 | . B4 | 250mm dia. DI pipe (any pressure class ) | m |  | 9500 | 8860 | 8860 | 0 | 0 | 0
[10 empty] | 0 | 0 | 0
3.1758 | I 329 | 2.3.24 | . B4 | 300mm dia. DI pipe (any pressure class ) | m |  | 10990 | 9330 | 9330 | 0 | 0 | 0
[10 empty] | 0 | 0 | 0
3.1759 | I 339 | 2.3.25 | . B4 | 350mm dia. DI pipe (any pressure class ) | m |  | 13030 | 9930 | 9930 | 0 | 0 | 0
[10 empty] | 0 | 0 | 0
3.176 | I 339 | 2.3.26 | . B4 | 400mm dia. DI pipe (any pressure class ) | m |  | 15050 | 15050 | 15050 | 0 | 0 | 0
[10 empty] | 0 | 0 | 0
3.1761 | I 339 | 2.3.27 | . B4 | 450mm dia. DI pipe (any pressure class ) | m |  | 17210 | 17210 | 17210 | 0 | 0 | 0
[10 empty] | 0 | 0 | 0
3.1762 | I 339 | 2.3.28 | . B4 | 500mm dia. DI pipe (any pressure class ) | m |  | 20150 | 20150 | 20150 | 0 | 0 | 0
[10 empty] | 0 | 0 | 0
3.1763 | I 339 | 2.3.29 | . B4 | 600mm dia. DI pipe (any pressure class ) | m |  | 30560 | 30560 | 30560 | 0 | 0 | 0
[10 empty] | 0 | 0 | 0
3.1764 | I 349 | 2.3.30 | . B4 | 700mm dia. DI pipe (any pressure class ) | m |  | 44250 | 44250 | 44250 | 0 | 0 | 0
[10 empty] | 0 | 0 | 0
3.1765 | I 349 | 2.3.31 | . B4 | 800mm dia. DI pipe (any pressure class ) | m |  | 61320 | 61320 | 61320 | 0 | 0 | 0
[10 empty] | 0 | 0 | 0
3.1766 | I 339 | 2.3.32 | . B4 | 600mm dia. DI restrain pipe (any pressure class ) | m |  | 33690 | 33690 | 33690 | 0 | 0 | 0
[10 empty] | 0 | 0 | 0
3.1767 | I 349 | 2.3.33 | . B4 | 700mm dia. DI restrain pipe (any pressure class ) | m |  | 49900 | 49900 | 49900 | 0 | 0 | 0
[10 empty] | 0 | 0 | 0
3.1768 | I 3429 | 2.3.34 | . B4 | 800mm dia. DI restrain pipe (any pressure class ) | m |  | 67950 | 67950 | 67950 | 0 | 0 | 0
[10 empty] | 0 | 0 | 0
|  | 2.3 |  | Laying of pipes in trench with maximum depth exceeding 2.5m | [5 empty] | 0 | 0 | 0
|  | F2.B4 |  | PRDA Roads - Soft Shoulder | [5 empty] | 0 | 0 | 0
[10 empty] | 0 | 0 | 0
3.1769 | I 519 | 2.3.1 | . F2.B4 | 63mm dia. PVC pipe (PNT 7 & PNT 11 ) | m |  | 7501 | 4355 | 4355 | 0 | 0 | 0
[10 empty] | 0 | 0 | 0
3.177 | I 519 | 2.3.2 | . F2.B4 | 90mm dia. PVC pipe (PNT 7 & PNT 11 ) | m |  | 8840 | 4875 | 4875 | 0 | 0 | 0
[10 empty] | 0 | 0 | 0
3.1771 | I 519 | 2.3.3 | . F2.B4 | 110mm dia. PVC pipe (PNT 7 & PNT 11 ) | m |  | 9321 | 5408 | 5408 | 0 | 0 | 0
[10 empty] | 0 | 0 | 0
3.1772 | I 519 | 2.3.4 | . F2.B4 | 160mm dia. PVC pipe (PNT 7 & PNT 11 ) | m |  | 10868 | 6201 | 6201 | 0 | 0 | 0
[10 empty] | 0 | 0 | 0
3.1773 | I 529 | 2.3.5 | . F2.B4 | 225mm dia. PVC pipe (PNT 7 & PNT 11 ) | m |  | 11635 | 7007 | 7007 | 0 | 0 | 0
[10 empty] | 0 | 0 | 0
3.1774 | I 719 | 2.3.6 | . F2.B4 | 63mm dia. HDPE pipe (PE 100-SDR 17&11) | m |  | 8138 | 4186 | 4186 | 0 | 0 | 0
[10 empty] | 0 | 0 | 0
3.1775 | I 719 | 2.3.7 | . F2.B4 | 90mm dia. HDPE pipe (PE 100-SDR 17&11) | m |  | 9087 | 5278 | 5278 | 0 | 0 | 0
[10 empty] | 0 | 0 | 0
3.1776 | I 719 | 2.3.8 | . F2.B4 | 110mm dia. HDPE pipe (PE 100-SDR 17&11) | m |  | 9633 | 5993 | 5993 | 0 | 0 | 0
[10 empty] | 0 | 0 | 0
3.1777 | I 719 | 2.3.9 | . F2.B4 | 160mm dia. HDPE pipe (PE 100-SDR 17&11) | m |  | 10153 | 7059 | 7059 | 0 | 0 | 0
[10 empty] | 0 | 0 | 0
3.1778 | I 729 | 2.3.10 | . F2.B4 | 225mm dia. HDPE pipe (PE 100-SDR 17&11) | m |  | 10907 | 7982 | 7982 | 0 | 0 | 0
[10 empty] | 0 | 0 | 0
3.1779 | I 729 | 2.3.11 | . F2.B4 | 280mm dia. HDPE pipe (PE 100-SDR 17) | m |  | 12025 | 9191 | 9191 | 0 | 0 | 0
[10 empty] | 0 | 0 | 0
3.178 | I 739 | 2.3.12 | . F2.B4 | 315mm dia. HDPE pipe (PE 100-SDR 17) | m |  | 13117 | 10205 | 10205 | 0 | 0 | 0
[10 empty] | 0 | 0 | 0
3.1781 | I 739 | 2.3.13 | . F2.B4 | 355mm dia. HDPE pipe (PE 100-SDR 17) | m |  | 14313 | 11752 | 11752 | 0 | 0 | 0
[10 empty] | 0 | 0 | 0
3.1782 | I 739 | 2.3.14 | . F2.B4 | 400mm dia. HDPE pipe (PE 100-SDR 17) | m |  | 15262 | 15262 | 15262 | 0 | 0 | 0
[10 empty] | 0 | 0 | 0
3.1783 | I 739 | 2.3.15 | . F2.B4 | 450mm dia. HDPE pipe (PE 100-SDR 17) | m |  | 16913 | 16913 | 16913 | 0 | 0 | 0
[10 empty] | 0 | 0 | 0
3.1784 | I 739 | 2.3.16 | . F2.B4 | 500mm dia. HDPE pipe (PE 100-SDR 17) | m |  | 18668 | 18668 | 18668 | 0 | 0 | 0
[10 empty] | 0 | 0 | 0
3.1785 | I 729 | 2.3.17 | . F2.B4 | 280mm dia. HDPE pipe (PE 100-SDR 11) | m |  | 12285 | 9282 | 9282 | 0 | 0 | 0
[10 empty] | 0 | 0 | 0
3.1786 | I 739 | 2.3.18 | . F2.B4 | 315mm dia. HDPE pipe (PE 100-SDR 11) | m |  | 13312 | 10478 | 10478 | 0 | 0 | 0
[10 empty] | 0 | 0 | 0
3.1787 | I 739 | 2.3.19 | . F2.B4 | 355mm dia. HDPE pipe (PE 100-SDR 11) | m |  | 14534 | 12103 | 12103 | 0 | 0 | 0
[10 empty] | 0 | 0 | 0
3.1788 | I 739 | 2.3.20 | . F2.B4 | 400mm dia. HDPE pipe (PE 100-SDR 11) | m |  | 15613 | 15613 | 15613 | 0 | 0 | 0
[10 empty] | 0 | 0 | 0
3.1789 | I 739 | 2.3.21 | . F2.B4 | 450mm dia. HDPE pipe (PE 100-SDR 11) | m |  | 17316 | 17316 | 17316 | 0 | 0 | 0
[10 empty] | 0 | 0 | 0
3.179 | I 739 | 2.3.22 | . F2.B4 | 500mm dia. HDPE pipe (PE 100-SDR 11) | m |  | 19162 | 19162 | 19162 | 0 | 0 | 0
[10 empty] | 0 | 0 | 0
3.1791 | I 329 | 2.3.23 | . F2.B4 | 250mm dia. DI pipe (any pressure class ) | m |  | 12350 | 11518 | 11518 | 0 | 0 | 0
[10 empty] | 0 | 0 | 0
3.1792 | I 329 | 2.3.24 | . F2.B4 | 300mm dia. DI pipe (any pressure class ) | m |  | 14287 | 12129 | 12129 | 0 | 0 | 0
[10 empty] | 0 | 0 | 0
3.1793 | I 339 | 2.3.25 | . F2.B4 | 350mm dia. DI pipe (any pressure class ) | m |  | 16939 | 12909 | 12909 | 0 | 0 | 0
[10 empty] | 0 | 0 | 0
3.1794 | I 339 | 2.3.26 | . F2.B4 | 400mm dia. DI pipe (any pressure class ) | m |  | 19565 | 19565 | 19565 | 0 | 0 | 0
[10 empty] | 0 | 0 | 0
3.1795 | I 339 | 2.3.27 | . F2.B4 | 450mm dia. DI pipe (any pressure class ) | m |  | 22373 | 22373 | 22373 | 0 | 0 | 0
[10 empty] | 0 | 0 | 0
3.1796 | I 339 | 2.3.28 | . F2.B4 | 500mm dia. DI pipe (any pressure class ) | m |  | 26195 | 26195 | 26195 | 0 | 0 | 0
[10 empty] | 0 | 0 | 0
3.1797 | I 339 | 2.3.29 | . F2.B4 | 600mm dia. DI pipe (any pressure class ) | m |  | 39728 | 39728 | 39728 | 0 | 0 | 0
[10 empty] | 0 | 0 | 0
3.1798 | I 349 | 2.3.30 | . F2.B4 | 700mm dia. DI pipe (any pressure class ) | m |  | 57525 | 57525 | 57525 | 0 | 0 | 0
[10 empty] | 0 | 0 | 0
3.1799 | I 349 | 2.3.31 | . F2.B4 | 800mm dia. DI pipe (any pressure class ) | m |  | 79716 | 79716 | 79716 | 0 | 0 | 0
[10 empty] | 0 | 0 | 0
3.18 | I 339 | 2.3.32 | . F2.B4 | 600mm dia. DI restrain pipe (any pressure class ) | m |  | 43797 | 43797 | 43797 | 0 | 0 | 0
[10 empty] | 0 | 0 | 0
3.1801 | I 349 | 2.3.33 | . F2.B4 | 700mm dia. DI restrain pipe (any pressure class ) | m |  | 64870 | 64870 | 64870 | 0 | 0 | 0
[10 empty] | 0 | 0 | 0
3.1802 | I 349 | 2.3.34 | . F2.B4 | 800mm dia. DI restrain pipe (any pressure class ) | m |  | 88335 | 88335 | 88335 | 0 | 0 | 0
[10 empty] | 0 | 0 | 0
|  | 2.3 |  | Laying of pipes in trench with maximum depth exceeding 2.5m | [5 empty] | 0 | 0 | 0
|  | C1 |  | Pradeshasaba - Carriageway, Asphalt Concrete | [5 empty] | 0 | 0 | 0
[10 empty] | 0 | 0 | 0
3.1803 | I 519 | 2.3.1 | . C1 | 63mm dia. PVC pipe (PNT 7 & PNT 11 ) | m |  | 6540 | 3950 | 3760 | 0 | 0 | 0
[10 empty] | 0 | 0 | 0
3.1804 | I 519 | 2.3.2 | . C1 | 90mm dia. PVC pipe (PNT 7 & PNT 11 ) | m |  | 7710 | 4400 | 4330 | 0 | 0 | 0
[10 empty] | 0 | 0 | 0
3.1805 | I 519 | 2.3.3 | . C1 | 110mm dia. PVC pipe (PNT 7 & PNT 11 ) | m |  | 8120 | 4910 | 4810 | 0 | 0 | 0
[10 empty] | 0 | 0 | 0
3.1806 | I 519 | 2.3.4 | . C1 | 160mm dia. PVC pipe (PNT 7 & PNT 11 ) | m |  | 9470 | 5580 | 5580 | 0 | 0 | 0
[10 empty] | 0 | 0 | 0
3.1807 | I 529 | 2.3.5 | . C1 | 225mm dia. PVC pipe (PNT 7 & PNT 11 ) | m |  | 10100 | 6230 | 6230 | 0 | 0 | 0
[10 empty] | 0 | 0 | 0
3.1808 | I 719 | 2.3.6 | . C1 | 63mm dia. HDPE pipe (PE 100-SDR 17&11) | m |  | 7060 | 4420 | 4420 | 0 | 0 | 0
|  |  | . C1 | [6 empty] | 0 | 0 | 0
3.1809 | I 719 | 2.3.7 | . C1 | 90mm dia. HDPE pipe (PE 100-SDR 17&11) | m |  | 7910 | 4830 | 4830 | 0 | 0 | 0
[10 empty] | 0 | 0 | 0
3.181 | I 719 | 2.3.8 | . C1 | 110mm dia. HDPE pipe (PE 100-SDR 17&11) | m |  | 8390 | 5410 | 5040 | 0 | 0 | 0
[10 empty] | 0 | 0 | 0
3.1811 | I 719 | 2.3.9 | . C1 | 160mm dia. HDPE pipe (PE 100-SDR 17&11) | m |  | 8890 | 6300 | 6300 | 0 | 0 | 0
[10 empty] | 0 | 0 | 0
3.1812 | I 729 | 2.3.10 | . C1 | 225mm dia. HDPE pipe (PE 100-SDR 17&11) | m |  | 9510 | 7170 | 7170 | 0 | 0 | 0
[10 empty] | 0 | 0 | 0
3.1813 | I 729 | 2.3.11 | . C1 | 280mm dia. HDPE pipe (PE 100-SDR 17) | m |  | 10430 | 8160 | 8160 | 0 | 0 | 0
[10 empty] | 0 | 0 | 0
3.1814 | I 739 | 2.3.12 | . C1 | 315mm dia. HDPE pipe (PE 100-SDR 17) | m |  | 11350 | 9040 | 9040 | 0 | 0 | 0
[10 empty] | 0 | 0 | 0
3.1815 | I 739 | 2.3.13 | . C1 | 355mm dia. HDPE pipe (PE 100-SDR 17) | m |  | 12380 | 10480 | 10480 | 0 | 0 | 0
[10 empty] | 0 | 0 | 0
3.1816 | I 739 | 2.3.14 | . C1 | 400mm dia. HDPE pipe (PE 100-SDR 17) | m |  | 13070 | 13070 | 13070 | 0 | 0 | 0
[10 empty] | 0 | 0 | 0
3.1817 | I 739 | 2.3.15 | . C1 | 450mm dia. HDPE pipe (PE 100-SDR 17) | m |  | 14380 | 14380 | 14380 | 0 | 0 | 0
[10 empty] | 0 | 0 | 0
3.1818 | I 739 | 2.3.16 | . C1 | 500mm dia. HDPE pipe (PE 100-SDR 17) | m |  | 15890 | 15890 | 15890 | 0 | 0 | 0
[10 empty] | 0 | 0 | 0
3.1819 | I 729 | 2.3.17 | . C1 | 280mm dia. HDPE pipe (PE 100-SDR 11) | m |  | 10670 | 8040 | 8040 | 0 | 0 | 0
[10 empty] | 0 | 0 | 0
3.182 | I 739 | 2.3.18 | . C1 | 315mm dia. HDPE pipe (PE 100-SDR 11) | m |  | 11540 | 9170 | 9170 | 0 | 0 | 0
[10 empty] | 0 | 0 | 0
3.1821 | I 739 | 2.3.19 | . C1 | 355mm dia. HDPE pipe (PE 100-SDR 11) | m |  | 12580 | 10860 | 10860 | 0 | 0 | 0
[10 empty] | 0 | 0 | 0
3.1822 | I 739 | 2.3.20 | . C1 | 400mm dia. HDPE pipe (PE 100-SDR 11) | m |  | 13380 | 13380 | 13380 | 0 | 0 | 0
[10 empty] | 0 | 0 | 0
3.1823 | I 739 | 2.3.21 | . C1 | 450mm dia. HDPE pipe (PE 100-SDR 11) | m |  | 14750 | 14750 | 14750 | 0 | 0 | 0
[10 empty] | 0 | 0 | 0
3.1824 | I 739 | 2.3.22 | . C1 | 500mm dia. HDPE pipe (PE 100-SDR 11) | m |  | 16330 | 16330 | 16330 | 0 | 0 | 0
[10 empty] | 0 | 0 | 0
3.1825 | I 329 | 2.3.23 | . C1 | 250mm dia. DI pipe (any pressure class ) | m |  | 10690 | 10580 | 10580 | 0 | 0 | 0
[10 empty] | 0 | 0 | 0
3.1826 | I 329 | 2.3.24 | . C1 | 300mm dia. DI pipe (any pressure class ) | m |  | 12330 | 11060 | 11060 | 0 | 0 | 0
[10 empty] | 0 | 0 | 0
3.1827 | I 339 | 2.3.25 | . C1 | 350mm dia. DI pipe (any pressure class ) | m |  | 14380 | 11450 | 11450 | 0 | 0 | 0
[10 empty] | 0 | 0 | 0
3.1828 | I 339 | 2.3.26 | . C1 | 400mm dia. DI pipe (any pressure class ) | m |  | 16290 | 16290 | 16290 | 0 | 0 | 0
[10 empty] | 0 | 0 | 0
3.1829 | I 339 | 2.3.27 | . C1 | 450mm dia. DI pipe (any pressure class ) | m |  | 18620 | 18620 | 18620 | 0 | 0 | 0
[10 empty] | 0 | 0 | 0
3.183 | I 339 | 2.3.28 | . C1 | 500mm dia. DI pipe (any pressure class ) | m |  | 22250 | 22250 | 22250 | 0 | 0 | 0
[10 empty] | 0 | 0 | 0
3.1831 | I 339 | 2.3.29 | . C1 | 600mm dia. DI pipe (any pressure class ) | m |  | 33270 | 33270 | 33270 | 0 | 0 | 0
[10 empty] | 0 | 0 | 0
3.1832 | I 349 | 2.3.30 | . C1 | 700mm dia. DI pipe (any pressure class ) | m |  | 47880 | 47880 | 47880 | 0 | 0 | 0
[10 empty] | 0 | 0 | 0
3.1833 | I 349 | 2.3.31 | . C1 | 800mm dia. DI pipe (any pressure class ) | m |  | 66220 | 66220 | 66220 | 0 | 0 | 0
[10 empty] | 0 | 0 | 0
3.1834 | I 339 | 2.3.32 | . C1 | 600mm dia. DI restrain pipe (any pressure class ) | m |  | 36540 | 36540 | 36540 | 0 | 0 | 0
[10 empty] | 0 | 0 | 0
3.1835 | I 349 | 2.3.33 | . C1 | 700mm dia. DI restrain pipe (any pressure class ) | m |  | 53750 | 53750 | 53750 | 0 | 0 | 0
[10 empty] | 0 | 0 | 0
3.1836 | I 349 | 2.3.34 | . C1 | 800mm dia. DI restrain pipe (any pressure class ) | m |  | 73150 | 73150 | 73150 | 0 | 0 | 0
[10 empty] | 0 | 0 | 0
|  | 2.3 |  | Laying of pipes in trench with maximum depth exceeding 2.5m | [5 empty] | 0 | 0 | 0
|  | C2 |  | Pradeshasaba - Carriageway, Tar | [5 empty] | 0 | 0 | 0
[10 empty] | 0 | 0 | 0
3.1837 | I 519 | 2.3.1 | . C2 | 63mm dia. PVC pipe (PNT 7 & PNT 11 ) | m |  | 6370 | 3760 | 3760 | 0 | 0 | 0
[10 empty] | 0 | 0 | 0
3.1838 | I 519 | 2.3.2 | . C2 | 90mm dia. PVC pipe (PNT 7 & PNT 11 ) | m |  | 7520 | 4200 | 4200 | 0 | 0 | 0
[10 empty] | 0 | 0 | 0
3.1839 | I 519 | 2.3.3 | . C2 | 110mm dia. PVC pipe (PNT 7 & PNT 11 ) | m |  | 7920 | 4600 | 440 | 0 | 0 | 0
[10 empty] | 0 | 0 | 0
3.184 | I 519 | 2.3.4 | . C2 | 160mm dia. PVC pipe (PNT 7 & PNT 11 ) | m |  | 9250 | 5350 | 5350 | 0 | 0 | 0
[10 empty] | 0 | 0 | 0
3.1841 | I 529 | 2.3.5 | . C2 | 225mm dia. PVC pipe (PNT 7 & PNT 11 ) | m |  | 9880 | 5980 | 5980 | 0 | 0 | 0
[10 empty] | 0 | 0 | 0
3.1842 | I 719 | 2.3.6 | . C2 | 63mm dia. HDPE pipe (PE 100-SDR 17&11) | m |  | 6890 | 4180 | 3850 | 0 | 0 | 0
[10 empty] | 0 | 0 | 0
3.1843 | I 719 | 2.3.7 | . C2 | 90mm dia. HDPE pipe (PE 100-SDR 17&11) | m |  | 7710 | 4590 | 4080 | 0 | 0 | 0
[10 empty] | 0 | 0 | 0
3.1844 | I 719 | 2.3.8 | . C2 | 110mm dia. HDPE pipe (PE 100-SDR 17&11) | m |  | 8190 | 5160 | 4260 | 0 | 0 | 0
[10 empty] | 0 | 0 | 0
3.1845 | I 719 | 2.3.9 | . C2 | 160mm dia. HDPE pipe (PE 100-SDR 17&11) | m |  | 8670 | 6010 | 6010 | 0 | 0 | 0
[10 empty] | 0 | 0 | 0
3.1846 | I 729 | 2.3.10 | . C2 | 225mm dia. HDPE pipe (PE 100-SDR 17&11) | m |  | 9280 | 6830 | 6830 | 0 | 0 | 0
[10 empty] | 0 | 0 | 0
3.1847 | I 729 | 2.3.11 | . C2 | 280mm dia. HDPE pipe (PE 100-SDR 17) | m |  | 10190 | 7780 | 7780 | 0 | 0 | 0
[10 empty] | 0 | 0 | 0
3.1848 | I 739 | 2.3.12 | . C2 | 315mm dia. HDPE pipe (PE 100-SDR 17) | m |  | 11090 | 8580 | 8580 | 0 | 0 | 0
[10 empty] | 0 | 0 | 0
3.1849 | I 739 | 2.3.13 | . C2 | 355mm dia. HDPE pipe (PE 100-SDR 17) | m |  | 12100 | 9890 | 9890 | 0 | 0 | 0
[10 empty] | 0 | 0 | 0
3.185 | I 739 | 2.3.14 | . C2 | 400mm dia. HDPE pipe (PE 100-SDR 17) | m |  | 12790 | 12790 | 12790 | 0 | 0 | 0
[10 empty] | 0 | 0 | 0
3.1851 | I 739 | 2.3.15 | . C2 | 450mm dia. HDPE pipe (PE 100-SDR 17) | m |  | 14090 | 14090 | 14090 | 0 | 0 | 0
[10 empty] | 0 | 0 | 0
3.1852 | I 739 | 2.3.16 | . C2 | 500mm dia. HDPE pipe (PE 100-SDR 17) | m |  | 15570 | 15570 | 15570 | 0 | 0 | 0
[10 empty] | 0 | 0 | 0
3.1853 | I 729 | 2.3.17 | . C2 | 280mm dia. HDPE pipe (PE 100-SDR 11) | m |  | 10420 | 7550 | 7550 | 0 | 0 | 0
[10 empty] | 0 | 0 | 0
3.1854 | I 739 | 2.3.18 | . C2 | 315mm dia. HDPE pipe (PE 100-SDR 11) | m |  | 11270 | 8550 | 8550 | 0 | 0 | 0
[10 empty] | 0 | 0 | 0
3.1855 | I 739 | 2.3.19 | . C2 | 355mm dia. HDPE pipe (PE 100-SDR 11) | m |  | 12300 | 10080 | 10080 | 0 | 0 | 0
[10 empty] | 0 | 0 | 0
3.1856 | I 739 | 2.3.20 | . C2 | 400mm dia. HDPE pipe (PE 100-SDR 11) | m |  | 13090 | 13090 | 13090 | 0 | 0 | 0
[10 empty] | 0 | 0 | 0
3.1857 | I 739 | 2.3.21 | . C2 | 450mm dia. HDPE pipe (PE 100-SDR 11) | m |  | 14440 | 14440 | 14440 | 0 | 0 | 0
[10 empty] | 0 | 0 | 0
3.1858 | I 739 | 2.3.22 | . C2 | 500mm dia. HDPE pipe (PE 100-SDR 11) | m |  | 16000 | 16000 | 16000 | 0 | 0 | 0
[10 empty] | 0 | 0 | 0
3.1859 | I 329 | 2.3.23 | . C2 | 250mm dia. DI pipe (any pressure class ) | m |  | 10450 | 9950 | 9950 | 0 | 0 | 0
[10 empty] | 0 | 0 | 0
3.186 | I 329 | 2.3.24 | . C2 | 300mm dia. DI pipe (any pressure class ) | m |  | 12050 | 10500 | 10500 | 0 | 0 | 0
[10 empty] | 0 | 0 | 0
3.1861 | I 339 | 2.3.25 | . C2 | 350mm dia. DI pipe (any pressure class ) | m |  | 14130 | 10850 | 10850 | 0 | 0 | 0
[10 empty] | 0 | 0 | 0
3.1862 | I 339 | 2.3.26 | . C2 | 400mm dia. DI pipe (any pressure class ) | m |  | 16030 | 16030 | 16030 | 0 | 0 | 0
[10 empty] | 0 | 0 | 0
3.1863 | I 339 | 2.3.27 | . C2 | 450mm dia. DI pipe (any pressure class ) | m |  | 18310 | 18310 | 18310 | 0 | 0 | 0
[10 empty] | 0 | 0 | 0
3.1864 | I 339 | 2.3.28 | . C2 | 500mm dia. DI pipe (any pressure class ) | m |  | 21800 | 21800 | 21800 | 0 | 0 | 0
[10 empty] | 0 | 0 | 0
3.1865 | I 339 | 2.3.29 | . C2 | 600mm dia. DI pipe (any pressure class ) | m |  | 32690 | 32690 | 32690 | 0 | 0 | 0
[10 empty] | 0 | 0 | 0
3.1866 | I 349 | 2.3.30 | . C2 | 700mm dia. DI pipe (any pressure class ) | m |  | 47030 | 47030 | 47030 | 0 | 0 | 0
[10 empty] | 0 | 0 | 0
3.1867 | I 349 | 2.3.31 | . C2 | 800mm dia. DI pipe (any pressure class ) | m |  | 64910 | 64910 | 64910 | 0 | 0 | 0
[10 empty] | 0 | 0 | 0
3.1868 | I 339 | 2.3.32 | . C2 | 600mm dia. DI restrain pipe (any pressure class ) | m |  | 35930 | 35930 | 35930 | 0 | 0 | 0
[10 empty] | 0 | 0 | 0
3.1869 | I 349 | 2.3.33 | . C2 | 700mm dia. DI restrain pipe (any pressure class ) | m |  | 52820 | 52820 | 52820 | 0 | 0 | 0
[10 empty] | 0 | 0 | 0
3.187 | I 349 | 2.3.34 | . C2 | 800mm dia. DI restrain pipe (any pressure class ) | m |  | 71740 | 71740 | 71740 | 0 | 0 | 0
[10 empty] | 0 | 0 | 0
|  | 2.3 |  | Laying of pipes in trench with maximum depth exceeding 2.5m | [5 empty] | 0 | 0 | 0
|  | C3 |  | Pradeshasaba - Concrete | [5 empty] | 0 | 0 | 0
[10 empty] | 0 | 0 | 0
3.1871 | I 519 | 2.3.1 | . C3 | 63mm dia. PVC pipe (PNT 7 & PNT 11 ) | m |  | 6610 | 3760 | 3760 | 0 | 0 | 0
[10 empty] | 0 | 0 | 0
3.1872 | I 519 | 2.3.2 | . C3 | 90mm dia. PVC pipe (PNT 7 & PNT 11 ) | m |  | 7800 | 4220 | 4220 | 0 | 0 | 0
[10 empty] | 0 | 0 | 0
3.1873 | I 519 | 2.3.3 | . C3 | 110mm dia. PVC pipe (PNT 7 & PNT 11 ) | m |  | 8200 | 4720 | 4440 | 0 | 0 | 0
[10 empty] | 0 | 0 | 0
3.1874 | I 519 | 2.3.4 | . C3 | 160mm dia. PVC pipe (PNT 7 & PNT 11 ) | m |  | 9540 | 5350 | 5350 | 0 | 0 | 0
[10 empty] | 0 | 0 | 0
3.1875 | I 529 | 2.3.5 | . C3 | 225mm dia. PVC pipe (PNT 7 & PNT 11 ) | m |  | 10170 | 5980 | 5980 | 0 | 0 | 0
[10 empty] | 0 | 0 | 0
3.1876 | I 719 | 2.3.6 | . C3 | 63mm dia. HDPE pipe (PE 100-SDR 17&11) | m |  | 7170 | 4180 | 3850 | 0 | 0 | 0
[10 empty] | 0 | 0 | 0
3.1877 | I 719 | 2.3.7 | . C3 | 90mm dia. HDPE pipe (PE 100-SDR 17&11) | m |  | 8000 | 4590 | 4080 | 0 | 0 | 0
[10 empty] | 0 | 0 | 0
3.1878 | I 719 | 2.3.8 | . C3 | 110mm dia. HDPE pipe (PE 100-SDR 17&11) | m |  | 8480 | 5160 | 4260 | 0 | 0 | 0
[10 empty] | 0 | 0 | 0
3.1879 | I 719 | 2.3.9 | . C3 | 160mm dia. HDPE pipe (PE 100-SDR 17&11) | m |  | 8970 | 6010 | 6010 | 0 | 0 | 0
[10 empty] | 0 | 0 | 0
3.188 | I 729 | 2.3.10 | . C3 | 225mm dia. HDPE pipe (PE 100-SDR 17&11) | m |  | 9590 | 6830 | 6830 | 0 | 0 | 0
[10 empty] | 0 | 0 | 0
3.1881 | I 729 | 2.3.11 | . C3 | 280mm dia. HDPE pipe (PE 100-SDR 17) | m |  | 10510 | 7780 | 7780 | 0 | 0 | 0
[10 empty] | 0 | 0 | 0
3.1882 | I 739 | 2.3.12 | . C3 | 315mm dia. HDPE pipe (PE 100-SDR 17) | m |  | 11440 | 8580 | 8580 | 0 | 0 | 0
[10 empty] | 0 | 0 | 0
3.1883 | I 739 | 2.3.13 | . C3 | 355mm dia. HDPE pipe (PE 100-SDR 17) | m |  | 12460 | 9890 | 9890 | 0 | 0 | 0
[10 empty] | 0 | 0 | 0
3.1884 | I 739 | 2.3.14 | . C3 | 400mm dia. HDPE pipe (PE 100-SDR 17) | m |  | 13230 | 13230 | 13230 | 0 | 0 | 0
[10 empty] | 0 | 0 | 0
3.1885 | I 739 | 2.3.15 | . C3 | 450mm dia. HDPE pipe (PE 100-SDR 17) | m |  | 14540 | 14540 | 14540 | 0 | 0 | 0
[10 empty] | 0 | 0 | 0
3.1886 | I 739 | 2.3.16 | . C3 | 500mm dia. HDPE pipe (PE 100-SDR 17) | m |  | 16040 | 16040 | 16040 | 0 | 0 | 0
[10 empty] | 0 | 0 | 0
3.1887 | I 729 | 2.3.17 | . C3 | 280mm dia. HDPE pipe (PE 100-SDR 11) | m |  | 10740 | 7550 | 7550 | 0 | 0 | 0
[10 empty] | 0 | 0 | 0
3.1888 | I 739 | 2.3.18 | . C3 | 315mm dia. HDPE pipe (PE 100-SDR 11) | m |  | 11620 | 8550 | 8550 | 0 | 0 | 0
[10 empty] | 0 | 0 | 0
3.1889 | I 739 | 2.3.19 | . C3 | 355mm dia. HDPE pipe (PE 100-SDR 11) | m |  | 12660 | 10080 | 10080 | 0 | 0 | 0
[10 empty] | 0 | 0 | 0
3.189 | I 739 | 2.3.20 | . C3 | 400mm dia. HDPE pipe (PE 100-SDR 11) | m |  | 13540 | 13540 | 13540 | 0 | 0 | 0
[10 empty] | 0 | 0 | 0
3.1891 | I 739 | 2.3.21 | . C3 | 450mm dia. HDPE pipe (PE 100-SDR 11) | m |  | 14910 | 14910 | 14910 | 0 | 0 | 0
[10 empty] | 0 | 0 | 0
3.1892 | I 739 | 2.3.22 | . C3 | 500mm dia. HDPE pipe (PE 100-SDR 11) | m |  | 16480 | 16480 | 16480 | 0 | 0 | 0
[10 empty] | 0 | 0 | 0
3.1893 | I 329 | 2.3.23 | . C3 | 250mm dia. DI pipe (any pressure class ) | m |  | 10790 | 9950 | 9950 | 0 | 0 | 0
[10 empty] | 0 | 0 | 0
3.1894 | I 329 | 2.3.24 | . C3 | 300mm dia. DI pipe (any pressure class ) | m |  | 12360 | 10500 | 10500 | 0 | 0 | 0
[10 empty] | 0 | 0 | 0
3.1895 | I 339 | 2.3.25 | . C3 | 350mm dia. DI pipe (any pressure class ) | m |  | 14290 | 10850 | 10850 | 0 | 0 | 0
[10 empty] | 0 | 0 | 0
3.1896 | I 339 | 2.3.26 | . C3 | 400mm dia. DI pipe (any pressure class ) | m |  | 16270 | 16270 | 16270 | 0 | 0 | 0
[10 empty] | 0 | 0 | 0
3.1897 | I 339 | 2.3.27 | . C3 | 450mm dia. DI pipe (any pressure class ) | m |  | 18560 | 18560 | 18560 | 0 | 0 | 0
[10 empty] | 0 | 0 | 0
3.1898 | I 339 | 2.3.28 | . C3 | 500mm dia. DI pipe (any pressure class ) | m |  | 22350 | 22350 | 22350 | 0 | 0 | 0
[10 empty] | 0 | 0 | 0
3.1899 | I 339 | 2.3.29 | . C3 | 600mm dia. DI pipe (any pressure class ) | m |  | 33760 | 33760 | 33760 | 0 | 0 | 0
[10 empty] | 0 | 0 | 0
3.19 | I 349 | 2.3.30 | . C3 | 700mm dia. DI pipe (any pressure class ) | m |  | 48050 | 48050 | 48050 | 0 | 0 | 0
[10 empty] | 0 | 0 | 0
3.1901 | I 349 | 2.3.31 | . C3 | 800mm dia. DI pipe (any pressure class ) | m |  | 65850 | 65850 | 65850 | 0 | 0 | 0
[10 empty] | 0 | 0 | 0
3.1902 | I 339 | 2.3.32 | . C3 | 600mm dia. DI restrain pipe (any pressure class ) | m |  | 37120 | 37120 | 37120 | 0 | 0 | 0
[10 empty] | 0 | 0 | 0
3.1903 | I 349 | 2.3.33 | . C3 | 700mm dia. DI restrain pipe (any pressure class ) | m |  | 54010 | 54010 | 54010 | 0 | 0 | 0
[10 empty] | 0 | 0 | 0
3.1904 | I 349 | 2.3.34 | . C3 | 800mm dia. DI restrain pipe (any pressure class ) | m |  | 72870 | 72870 | 72870 | 0 | 0 | 0
[10 empty] | 0 | 0 | 0
|  | 2.3 |  | Laying of pipes in trench with maximum depth exceeding 2.5m | [5 empty] | 0 | 0 | 0
|  | C4 |  | Pradeshasaba - Block Paved | [5 empty] | 0 | 0 | 0
[10 empty] | 0 | 0 | 0
3.1905 | I 519 | 2.3.1 | . C4 | 63mm dia. PVC pipe (PNT 7 & PNT 11 ) | m |  | 6290 | 3690 | 3690 | 0 | 0 | 0
[10 empty] | 0 | 0 | 0
3.1906 | I 519 | 2.3.2 | . C4 | 90mm dia. PVC pipe (PNT 7 & PNT 11 ) | m |  | 7430 | 4120 | 4120 | 0 | 0 | 0
[10 empty] | 0 | 0 | 0
3.1907 | I 519 | 2.3.3 | . C4 | 110mm dia. PVC pipe (PNT 7 & PNT 11 ) | m |  | 7820 | 4690 | 4350 | 0 | 0 | 0
[10 empty] | 0 | 0 | 0
3.1908 | I 519 | 2.3.4 | . C4 | 160mm dia. PVC pipe (PNT 7 & PNT 11 ) | m |  | 9100 | 5290 | 5290 | 0 | 0 | 0
[10 empty] | 0 | 0 | 0
3.1909 | I 529 | 2.3.5 | . C4 | 225mm dia. PVC pipe (PNT 7 & PNT 11 ) | m |  | 9710 | 5890 | 5890 | 0 | 0 | 0
[10 empty] | 0 | 0 | 0
3.191 | I 719 | 2.3.6 | . C4 | 63mm dia. HDPE pipe (PE 100-SDR 17&11) | m |  | 6840 | 4080 | 3790 | 0 | 0 | 0
[10 empty] | 0 | 0 | 0
3.1911 | I 719 | 2.3.7 | . C4 | 90mm dia. HDPE pipe (PE 100-SDR 17&11) | m |  | 7630 | 4440 | 4020 | 0 | 0 | 0
[10 empty] | 0 | 0 | 0
3.1912 | I 719 | 2.3.8 | . C4 | 110mm dia. HDPE pipe (PE 100-SDR 17&11) | m |  | 8080 | 5000 | 4200 | 0 | 0 | 0
[10 empty] | 0 | 0 | 0
3.1913 | I 719 | 2.3.9 | . C4 | 160mm dia. HDPE pipe (PE 100-SDR 17&11) | m |  | 8530 | 5860 | 5860 | 0 | 0 | 0
[10 empty] | 0 | 0 | 0
3.1914 | I 729 | 2.3.10 | . C4 | 225mm dia. HDPE pipe (PE 100-SDR 17&11) | m |  | 9140 | 6630 | 6630 | 0 | 0 | 0
[10 empty] | 0 | 0 | 0
3.1915 | I 729 | 2.3.11 | . C4 | 280mm dia. HDPE pipe (PE 100-SDR 17) | m |  | 10040 | 7580 | 7580 | 0 | 0 | 0
[10 empty] | 0 | 0 | 0
3.1916 | I 739 | 2.3.12 | . C4 | 315mm dia. HDPE pipe (PE 100-SDR 17) | m |  | 10940 | 8300 | 8300 | 0 | 0 | 0
[10 empty] | 0 | 0 | 0
3.1917 | I 739 | 2.3.13 | . C4 | 355mm dia. HDPE pipe (PE 100-SDR 17) | m |  | 11920 | 9510 | 9510 | 0 | 0 | 0
[10 empty] | 0 | 0 | 0
3.1918 | I 739 | 2.3.14 | . C4 | 400mm dia. HDPE pipe (PE 100-SDR 17) | m |  | 12640 | 12640 | 12640 | 0 | 0 | 0
[10 empty] | 0 | 0 | 0
3.1919 | I 739 | 2.3.15 | . C4 | 450mm dia. HDPE pipe (PE 100-SDR 17) | m |  | 13920 | 13920 | 13920 | 0 | 0 | 0
[10 empty] | 0 | 0 | 0
3.192 | I 739 | 2.3.16 | . C4 | 500mm dia. HDPE pipe (PE 100-SDR 17) | m |  | 15370 | 15370 | 15370 | 0 | 0 | 0
[10 empty] | 0 | 0 | 0
3.1921 | I 729 | 2.3.17 | . C4 | 280mm dia. HDPE pipe (PE 100-SDR 11) | m |  | 10260 | 7380 | 7380 | 0 | 0 | 0
[10 empty] | 0 | 0 | 0
3.1922 | I 739 | 2.3.18 | . C4 | 315mm dia. HDPE pipe (PE 100-SDR 11) | m |  | 11110 | 8280 | 8280 | 0 | 0 | 0
[10 empty] | 0 | 0 | 0
3.1923 | I 739 | 2.3.19 | . C4 | 355mm dia. HDPE pipe (PE 100-SDR 11) | m |  | 12100 | 9690 | 9690 | 0 | 0 | 0
[10 empty] | 0 | 0 | 0
3.1924 | I 739 | 2.3.20 | . C4 | 400mm dia. HDPE pipe (PE 100-SDR 11) | m |  | 12930 | 12930 | 12930 | 0 | 0 | 0
[10 empty] | 0 | 0 | 0
3.1925 | I 739 | 2.3.21 | . C4 | 450mm dia. HDPE pipe (PE 100-SDR 11) | m |  | 14260 | 14260 | 14260 | 0 | 0 | 0
[10 empty] | 0 | 0 | 0
3.1926 | I 739 | 2.3.22 | . C4 | 500mm dia. HDPE pipe (PE 100-SDR 11) | m |  | 15780 | 15780 | 15780 | 0 | 0 | 0
[10 empty] | 0 | 0 | 0
3.1927 | I 329 | 2.3.23 | . C4 | 250mm dia. DI pipe (any pressure class ) | m |  | 10320 | 9660 | 9660 | 0 | 0 | 0
[10 empty] | 0 | 0 | 0
3.1928 | I 329 | 2.3.24 | . C4 | 300mm dia. DI pipe (any pressure class ) | m |  | 11830 | 10120 | 10120 | 0 | 0 | 0
[10 empty] | 0 | 0 | 0
3.1929 | I 339 | 2.3.25 | . C4 | 350mm dia. DI pipe (any pressure class ) | m |  | 13670 | 10640 | 10640 | 0 | 0 | 0
[10 empty] | 0 | 0 | 0
3.193 | I 339 | 2.3.26 | . C4 | 400mm dia. DI pipe (any pressure class ) | m |  | 15580 | 15580 | 15580 | 0 | 0 | 0
[10 empty] | 0 | 0 | 0
3.1931 | I 339 | 2.3.27 | . C4 | 450mm dia. DI pipe (any pressure class ) | m |  | 17800 | 17800 | 17800 | 0 | 0 | 0
[10 empty] | 0 | 0 | 0
3.1932 | I 339 | 2.3.28 | . C4 | 500mm dia. DI pipe (any pressure class ) | m |  | 21540 | 21540 | 21540 | 0 | 0 | 0
[10 empty] | 0 | 0 | 0
3.1933 | I 339 | 2.3.29 | . C4 | 600mm dia. DI pipe (any pressure class ) | m |  | 32730 | 32730 | 32730 | 0 | 0 | 0
[10 empty] | 0 | 0 | 0
3.1934 | I 349 | 2.3.30 | . C4 | 700mm dia. DI pipe (any pressure class ) | m |  | 46660 | 46660 | 46660 | 0 | 0 | 0
[10 empty] | 0 | 0 | 0
3.1935 | I 349 | 2.3.31 | . C4 | 800mm dia. DI pipe (any pressure class ) | m |  | 63970 | 63970 | 63970 | 0 | 0 | 0
[10 empty] | 0 | 0 | 0
3.1936 | I 339 | 2.3.32 | . C4 | 600mm dia. DI restrain pipe (any pressure class ) | m |  | 36040 | 36040 | 36040 | 0 | 0 | 0
[10 empty] | 0 | 0 | 0
3.1937 | I 349 | 2.3.33 | . C4 | 700mm dia. DI restrain pipe (any pressure class ) | m |  | 52560 | 52560 | 52560 | 0 | 0 | 0
[10 empty] | 0 | 0 | 0
3.1938 | I 349 | 2.3.34 | . C4 | 800mm dia. DI restrain pipe (any pressure class ) | m |  | 70910 | 70910 | 70910 | 0 | 0 | 0
[10 empty] | 0 | 0 | 0
|  | 2.3 |  | Laying of pipes in trench with maximum depth exceeding 2.5m | [5 empty] | 0 | 0 | 0
|  | C5 |  | Pradeshasaba - Gravel | [5 empty] | 0 | 0 | 0
[10 empty] | 0 | 0 | 0
3.1939 | I 519 | 2.3.1 | . C5 | 63mm dia. PVC pipe (PNT 7 & PNT 11 ) | m |  | 5410 | 3160 | 3160 | 0 | 0 | 0
[10 empty] | 0 | 0 | 0
3.194 | I 519 | 2.3.2 | . C5 | 90mm dia. PVC pipe (PNT 7 & PNT 11 ) | m |  | 6390 | 3560 | 3560 | 0 | 0 | 0
[10 empty] | 0 | 0 | 0
3.1941 | I 519 | 2.3.3 | . C5 | 110mm dia. PVC pipe (PNT 7 & PNT 11 ) | m |  | 6730 | 4110 | 4110 | 0 | 0 | 0
[10 empty] | 0 | 0 | 0
3.1942 | I 519 | 2.3.4 | . C5 | 160mm dia. PVC pipe (PNT 7 & PNT 11 ) | m |  | 7850 | 4560 | 4560 | 0 | 0 | 0
[10 empty] | 0 | 0 | 0
3.1943 | I 529 | 2.3.5 | . C5 | 225mm dia. PVC pipe (PNT 7 & PNT 11 ) | m |  | 8410 | 5140 | 5140 | 0 | 0 | 0
[10 empty] | 0 | 0 | 0
3.1944 | I 719 | 2.3.6 | . C5 | 63mm dia. HDPE pipe (PE 100-SDR 17&11) | m |  | 5910 | 3500 | 3500 | 0 | 0 | 0
[10 empty] | 0 | 0 | 0
3.1945 | I 719 | 2.3.7 | . C5 | 90mm dia. HDPE pipe (PE 100-SDR 17&11) | m |  | 6580 | 3850 | 3850 | 0 | 0 | 0
[10 empty] | 0 | 0 | 0
3.1946 | I 719 | 2.3.8 | . C5 | 110mm dia. HDPE pipe (PE 100-SDR 17&11) | m |  | 6960 | 4400 | 4110 | 0 | 0 | 0
[10 empty] | 0 | 0 | 0
3.1947 | I 719 | 2.3.9 | . C5 | 160mm dia. HDPE pipe (PE 100-SDR 17&11) | m |  | 7330 | 5140 | 5140 | 0 | 0 | 0
[10 empty] | 0 | 0 | 0
3.1948 | I 729 | 2.3.10 | . C5 | 225mm dia. HDPE pipe (PE 100-SDR 17&11) | m |  | 7880 | 5860 | 5860 | 0 | 0 | 0
[10 empty] | 0 | 0 | 0
3.1949 | I 729 | 2.3.11 | . C5 | 280mm dia. HDPE pipe (PE 100-SDR 17) | m |  | 8700 | 6700 | 6700 | 0 | 0 | 0
[10 empty] | 0 | 0 | 0
3.195 | I 739 | 2.3.12 | . C5 | 315mm dia. HDPE pipe (PE 100-SDR 17) | m |  | 9510 | 7450 | 7450 | 0 | 0 | 0
[10 empty] | 0 | 0 | 0
3.1951 | I 739 | 2.3.13 | . C5 | 355mm dia. HDPE pipe (PE 100-SDR 17) | m |  | 10370 | 8760 | 8760 | 0 | 0 | 0
[10 empty] | 0 | 0 | 0
3.1952 | I 739 | 2.3.14 | . C5 | 400mm dia. HDPE pipe (PE 100-SDR 17) | m |  | 11130 | 11130 | 11130 | 0 | 0 | 0
[10 empty] | 0 | 0 | 0
3.1953 | I 739 | 2.3.15 | . C5 | 450mm dia. HDPE pipe (PE 100-SDR 17) | m |  | 12330 | 12330 | 12330 | 0 | 0 | 0
[10 empty] | 0 | 0 | 0
3.1954 | I 739 | 2.3.16 | . C5 | 500mm dia. HDPE pipe (PE 100-SDR 17) | m |  | 13590 | 13590 | 13590 | 0 | 0 | 0
[10 empty] | 0 | 0 | 0
3.1955 | I 729 | 2.3.17 | . C5 | 280mm dia. HDPE pipe (PE 100-SDR 11) | m |  | 8880 | 6800 | 6800 | 0 | 0 | 0
[10 empty] | 0 | 0 | 0
3.1956 | I 739 | 2.3.18 | . C5 | 315mm dia. HDPE pipe (PE 100-SDR 11) | m |  | 9640 | 7690 | 7690 | 0 | 0 | 0
[10 empty] | 0 | 0 | 0
3.1957 | I 739 | 2.3.19 | . C5 | 355mm dia. HDPE pipe (PE 100-SDR 11) | m |  | 10510 | 9070 | 9070 | 0 | 0 | 0
[10 empty] | 0 | 0 | 0
3.1958 | I 739 | 2.3.20 | . C5 | 400mm dia. HDPE pipe (PE 100-SDR 11) | m |  | 11370 | 11370 | 11370 | 0 | 0 | 0
[10 empty] | 0 | 0 | 0
3.1959 | I 739 | 2.3.21 | . C5 | 450mm dia. HDPE pipe (PE 100-SDR 11) | m |  | 12620 | 12620 | 12620 | 0 | 0 | 0
[10 empty] | 0 | 0 | 0
3.196 | I 739 | 2.3.22 | . C5 | 500mm dia. HDPE pipe (PE 100-SDR 11) | m |  | 13950 | 13950 | 13950 | 0 | 0 | 0
[10 empty] | 0 | 0 | 0
3.1961 | I 329 | 2.3.23 | . C5 | 250mm dia. DI pipe (any pressure class ) | m |  | 8970 | 8710 | 8710 | 0 | 0 | 0
[10 empty] | 0 | 0 | 0
3.1962 | I 329 | 2.3.24 | . C5 | 300mm dia. DI pipe (any pressure class ) | m |  | 10480 | 9280 | 9280 | 0 | 0 | 0
[10 empty] | 0 | 0 | 0
3.1963 | I 339 | 2.3.25 | . C5 | 350mm dia. DI pipe (any pressure class ) | m |  | 12240 | 9780 | 9780 | 0 | 0 | 0
[10 empty] | 0 | 0 | 0
3.1964 | I 339 | 2.3.26 | . C5 | 400mm dia. DI pipe (any pressure class ) | m |  | 14100 | 14100 | 14100 | 0 | 0 | 0
[10 empty] | 0 | 0 | 0
3.1965 | I 339 | 2.3.27 | . C5 | 450mm dia. DI pipe (any pressure class ) | m |  | 16110 | 16110 | 16110 | 0 | 0 | 0
[10 empty] | 0 | 0 | 0
3.1966 | I 339 | 2.3.28 | . C5 | 500mm dia. DI pipe (any pressure class ) | m |  | 19370 | 19370 | 19370 | 0 | 0 | 0
[10 empty] | 0 | 0 | 0
3.1967 | I 339 | 2.3.29 | . C5 | 600mm dia. DI pipe (any pressure class ) | m |  | 29330 | 29330 | 29330 | 0 | 0 | 0
[10 empty] | 0 | 0 | 0
3.1968 | I 349 | 2.3.30 | . C5 | 700mm dia. DI pipe (any pressure class ) | m |  | 42280 | 42280 | 42280 | 0 | 0 | 0
[10 empty] | 0 | 0 | 0
3.1969 | I 349 | 2.3.31 | . C5 | 800mm dia. DI pipe (any pressure class ) | m |  | 58960 | 58960 | 58960 | 0 | 0 | 0
[10 empty] | 0 | 0 | 0
3.197 | I 339 | 2.3.32 | . C5 | 600mm dia. DI restrain pipe (any pressure class ) | m |  | 32400 | 32400 | 32400 | 0 | 0 | 0
[10 empty] | 0 | 0 | 0
3.1971 | I 349 | 2.3.33 | . C5 | 700mm dia. DI restrain pipe (any pressure class ) | m |  | 47840 | 47840 | 47840 | 0 | 0 | 0
[10 empty] | 0 | 0 | 0
3.1972 | I 349 | 2.3.34 | . C5 | 800mm dia. DI restrain pipe (any pressure class ) | m |  | 65460 | 65460 | 65460 | 0 | 0 | 0
[10 empty] | 0 | 0 | 0
|  | 2.3 |  | Laying of pipes in trench with maximum depth exceeding 2.5m | [5 empty] | 0 | 0 | 0
|  | C6 |  | Pradeshasaba - Hard Shoulder | [5 empty] | 0 | 0 | 0
[10 empty] | 0 | 0 | 0
3.1973 | I 519 | 2.3.1 | . C6 | 63mm dia. PVC pipe (PNT 7 & PNT 11 ) | m |  | 5900 | 3470 | 3470 | 0 | 0 | 0
[10 empty] | 0 | 0 | 0
3.1974 | I 519 | 2.3.2 | . C6 | 90mm dia. PVC pipe (PNT 7 & PNT 11 ) | m |  | 6970 | 3910 | 3910 | 0 | 0 | 0
[10 empty] | 0 | 0 | 0
3.1975 | I 519 | 2.3.3 | . C6 | 110mm dia. PVC pipe (PNT 7 & PNT 11 ) | m |  | 7340 | 4410 | 4230 | 0 | 0 | 0
[10 empty] | 0 | 0 | 0
3.1976 | I 519 | 2.3.4 | . C6 | 160mm dia. PVC pipe (PNT 7 & PNT 11 ) | m |  | 8580 | 4990 | 4990 | 0 | 0 | 0
[10 empty] | 0 | 0 | 0
3.1977 | I 529 | 2.3.5 | . C6 | 225mm dia. PVC pipe (PNT 7 & PNT 11 ) | m |  | 9170 | 5600 | 5600 | 0 | 0 | 0
[10 empty] | 0 | 0 | 0
3.1978 | I 719 | 2.3.6 | . C6 | 63mm dia. HDPE pipe (PE 100-SDR 17&11) | m |  | 6400 | 3850 | 3710 | 0 | 0 | 0
[10 empty] | 0 | 0 | 0
3.1979 | I 719 | 2.3.7 | . C6 | 90mm dia. HDPE pipe (PE 100-SDR 17&11) | m |  | 7160 | 4230 | 3940 | 0 | 0 | 0
[10 empty] | 0 | 0 | 0
3.198 | I 719 | 2.3.8 | . C6 | 110mm dia. HDPE pipe (PE 100-SDR 17&11) | m |  | 7590 | 4760 | 4110 | 0 | 0 | 0
[10 empty] | 0 | 0 | 0
3.1981 | I 719 | 2.3.9 | . C6 | 160mm dia. HDPE pipe (PE 100-SDR 17&11) | m |  | 8040 | 5570 | 5570 | 0 | 0 | 0
[10 empty] | 0 | 0 | 0
3.1982 | I 729 | 2.3.10 | . C6 | 225mm dia. HDPE pipe (PE 100-SDR 17&11) | m |  | 8620 | 6340 | 6340 | 0 | 0 | 0
[10 empty] | 0 | 0 | 0
3.1983 | I 729 | 2.3.11 | . C6 | 280mm dia. HDPE pipe (PE 100-SDR 17) | m |  | 9490 | 7260 | 7260 | 0 | 0 | 0
[10 empty] | 0 | 0 | 0
3.1984 | I 739 | 2.3.12 | . C6 | 315mm dia. HDPE pipe (PE 100-SDR 17) | m |  | 10340 | 8000 | 8000 | 0 | 0 | 0
[10 empty] | 0 | 0 | 0
3.1985 | I 739 | 2.3.13 | . C6 | 355mm dia. HDPE pipe (PE 100-SDR 17) | m |  | 11290 | 9170 | 9170 | 0 | 0 | 0
[10 empty] | 0 | 0 | 0
3.1986 | I 739 | 2.3.14 | . C6 | 400mm dia. HDPE pipe (PE 100-SDR 17) | m |  | 12110 | 12110 | 12110 | 0 | 0 | 0
[10 empty] | 0 | 0 | 0
3.1987 | I 739 | 2.3.15 | . C6 | 450mm dia. HDPE pipe (PE 100-SDR 17) | m |  | 13360 | 13360 | 13360 | 0 | 0 | 0
[10 empty] | 0 | 0 | 0
3.1988 | I 739 | 2.3.16 | . C6 | 500mm dia. HDPE pipe (PE 100-SDR 17) | m |  | 14770 | 14770 | 14770 | 0 | 0 | 0
[10 empty] | 0 | 0 | 0
3.1989 | I 729 | 2.3.17 | . C6 | 280mm dia. HDPE pipe (PE 100-SDR 11) | m |  | 9690 | 7020 | 7020 | 0 | 0 | 0
[10 empty] | 0 | 0 | 0
3.199 | I 739 | 2.3.18 | . C6 | 315mm dia. HDPE pipe (PE 100-SDR 11) | m |  | 10500 | 7920 | 7920 | 0 | 0 | 0
[10 empty] | 0 | 0 | 0
3.1991 | I 739 | 2.3.19 | . C6 | 355mm dia. HDPE pipe (PE 100-SDR 11) | m |  | 11470 | 9300 | 9300 | 0 | 0 | 0
[10 empty] | 0 | 0 | 0
3.1992 | I 739 | 2.3.20 | . C6 | 400mm dia. HDPE pipe (PE 100-SDR 11) | m |  | 12380 | 12380 | 12380 | 0 | 0 | 0
[10 empty] | 0 | 0 | 0
3.1993 | I 739 | 2.3.21 | . C6 | 450mm dia. HDPE pipe (PE 100-SDR 11) | m |  | 13680 | 13680 | 13680 | 0 | 0 | 0
[10 empty] | 0 | 0 | 0
3.1994 | I 739 | 2.3.22 | . C6 | 500mm dia. HDPE pipe (PE 100-SDR 11) | m |  | 15170 | 15170 | 15170 | 0 | 0 | 0
[10 empty] | 0 | 0 | 0
3.1995 | I 329 | 2.3.23 | . C6 | 250mm dia. DI pipe (any pressure class ) | m |  | 9750 | 9050 | 9050 | 0 | 0 | 0
[10 empty] | 0 | 0 | 0
3.1996 | I 329 | 2.3.24 | . C6 | 300mm dia. DI pipe (any pressure class ) | m |  | 11260 | 9770 | 9770 | 0 | 0 | 0
[10 empty] | 0 | 0 | 0
3.1997 | I 339 | 2.3.25 | . C6 | 350mm dia. DI pipe (any pressure class ) | m |  | 13380 | 10140 | 10140 | 0 | 0 | 0
[10 empty] | 0 | 0 | 0
3.1998 | I 339 | 2.3.26 | . C6 | 400mm dia. DI pipe (any pressure class ) | m |  | 15390 | 15390 | 15390 | 0 | 0 | 0
[10 empty] | 0 | 0 | 0
3.1999 | I 339 | 2.3.27 | . C6 | 450mm dia. DI pipe (any pressure class ) | m |  | 17570 | 17570 | 17570 | 0 | 0 | 0
[10 empty] | 0 | 0 | 0
3.2 | I 339 | 2.3.28 | . C6 | 500mm dia. DI pipe (any pressure class ) | m |  | 20720 | 20720 | 20720 | 0 | 0 | 0
[10 empty] | 0 | 0 | 0
3.2001 | I 339 | 2.3.29 | . C6 | 600mm dia. DI pipe (any pressure class ) | m |  | 31230 | 31230 | 31230 | 0 | 0 | 0
[10 empty] | 0 | 0 | 0
3.2002 | I 349 | 2.3.30 | . C6 | 700mm dia. DI pipe (any pressure class ) | m |  | 44950 | 44950 | 44950 | 0 | 0 | 0
[10 empty] | 0 | 0 | 0
3.2003 | I 349 | 2.3.31 | . C6 | 800mm dia. DI pipe (any pressure class ) | m |  | 62230 | 62230 | 62230 | 0 | 0 | 0
[10 empty] | 0 | 0 | 0
3.2004 | I 3329 | 2.3.32 | . C6 | 600mm dia. DI restrain pipe (any pressure class ) | m |  | 34380 | 34380 | 34380 | 0 | 0 | 0
[10 empty] | 0 | 0 | 0
3.2005 | I 349 | 2.3.33 | . C6 | 700mm dia. DI restrain pipe (any pressure class ) | m |  | 50650 | 50650 | 50650 | 0 | 0 | 0
[10 empty] | 0 | 0 | 0
3.2006 | I 349 | 2.3.34 | . C6 | 800mm dia. DI restrain pipe (any pressure class ) | m |  | 68920 | 68920 | 68920 | 0 | 0 | 0
[10 empty] | 0 | 0 | 0
|  | 2.3 |  | Laying of pipes in trench with maximum depth exceeding 2.5m | [5 empty] | 0 | 0 | 0
|  | C7 |  | Pradeshasaba - Soft Shoulder | [5 empty] | 0 | 0 | 0
[10 empty] | 0 | 0 | 0
3.2007 | I 519 | 2.3.1 | . C7 | 63mm dia. PVC pipe (PNT 7 & PNT 11 ) | m |  | 5580 | 2680 | 2290 | 0 | 0 | 0
[10 empty] | 0 | 0 | 0
3.2008 | I 519 | 2.3.2 | . C7 | 90mm dia. PVC pipe (PNT 7 & PNT 11 ) | m |  | 6610 | 3560 | 3560 | 0 | 0 | 0
[10 empty] | 0 | 0 | 0
3.2009 | I 5129 | 2.3.3 | . C7 | 110mm dia. PVC pipe (PNT 7 & PNT 11 ) | m |  | 6970 | 4080 | 3920 | 0 | 0 | 0
[10 empty] | 0 | 0 | 0
3.201 | I 5129 | 2.3.4 | . C7 | 160mm dia. PVC pipe (PNT 7 & PNT 11 ) | m |  | 8130 | 4540 | 4540 | 0 | 0 | 0
[10 empty] | 0 | 0 | 0
3.2011 | I 529 | 2.3.5 | . C7 | 225mm dia. PVC pipe (PNT 7 & PNT 11 ) | m |  | 8710 | 5130 | 5130 | 0 | 0 | 0
[10 empty] | 0 | 0 | 0
3.2012 | I 719 | 2.3.6 | . C7 | 63mm dia. HDPE pipe (PE 100-SDR 17&11) | m |  | 6070 | 2960 | 2960 | 0 | 0 | 0
[10 empty] | 0 | 0 | 0
3.2013 | I 719 | 2.3.7 | . C7 | 90mm dia. HDPE pipe (PE 100-SDR 17&11) | m |  | 6800 | 3810 | 3810 | 0 | 0 | 0
[10 empty] | 0 | 0 | 0
3.2014 | I 719 | 2.3.8 | . C7 | 110mm dia. HDPE pipe (PE 100-SDR 17&11) | m |  | 7210 | 4320 | 4040 | 0 | 0 | 0
[10 empty] | 0 | 0 | 0
3.2015 | I 719 | 2.3.9 | . C7 | 160mm dia. HDPE pipe (PE 100-SDR 17&11) | m |  | 7590 | 5070 | 5070 | 0 | 0 | 0
[10 empty] | 0 | 0 | 0
3.2016 | I 729 | 2.3.10 | . C7 | 225mm dia. HDPE pipe (PE 100-SDR 17&11) | m |  | 8170 | 5770 | 5770 | 0 | 0 | 0
[10 empty] | 0 | 0 | 0
3.2017 | I 729 | 2.3.11 | . C7 | 280mm dia. HDPE pipe (PE 100-SDR 17) | m |  | 9010 | 6590 | 6590 | 0 | 0 | 0
[10 empty] | 0 | 0 | 0
3.2018 | I 739 | 2.3.12 | . C7 | 315mm dia. HDPE pipe (PE 100-SDR 17) | m |  | 9840 | 7320 | 7320 | 0 | 0 | 0
[10 empty] | 0 | 0 | 0
3.2019 | I 739 | 2.3.13 | . C7 | 355mm dia. HDPE pipe (PE 100-SDR 17) | m |  | 10740 | 8530 | 8530 | 0 | 0 | 0
[10 empty] | 0 | 0 | 0
3.202 | I 739 | 2.3.14 | . C7 | 400mm dia. HDPE pipe (PE 100-SDR 17) | m |  | 11520 | 11520 | 11520 | 0 | 0 | 0
[10 empty] | 0 | 0 | 0
3.2021 | I 739 | 2.3.15 | . C7 | 450mm dia. HDPE pipe (PE 100-SDR 17) | m |  | 12760 | 12760 | 12760 | 0 | 0 | 0
[10 empty] | 0 | 0 | 0
3.2022 | I 739 | 2.3.16 | . C7 | 500mm dia. HDPE pipe (PE 100-SDR 17) | m |  | 14130 | 14130 | 14130 | 0 | 0 | 0
[10 empty] | 0 | 0 | 0
3.2023 | I 729 | 2.3.17 | . C7 | 280mm dia. HDPE pipe (PE 100-SDR 11) | m |  | 9210 | 6660 | 6660 | 0 | 0 | 0
[10 empty] | 0 | 0 | 0
3.2024 | I 739 | 2.3.18 | . C7 | 315mm dia. HDPE pipe (PE 100-SDR 11) | m |  | 9990 | 7530 | 7530 | 0 | 0 | 0
[10 empty] | 0 | 0 | 0
3.2025 | I 739 | 2.3.19 | . C7 | 355mm dia. HDPE pipe (PE 100-SDR 11) | m |  | 10910 | 8800 | 8800 | 0 | 0 | 0
[10 empty] | 0 | 0 | 0
3.2026 | I 739 | 2.3.20 | . C7 | 400mm dia. HDPE pipe (PE 100-SDR 11) | m |  | 11790 | 11790 | 11790 | 0 | 0 | 0
[10 empty] | 0 | 0 | 0
3.2027 | I 739 | 2.3.21 | . C7 | 450mm dia. HDPE pipe (PE 100-SDR 11) | m |  | 13070 | 13070 | 13070 | 0 | 0 | 0
[10 empty] | 0 | 0 | 0
3.2028 | I 739 | 2.3.22 | . C7 | 500mm dia. HDPE pipe (PE 100-SDR 11) | m |  | 14520 | 14520 | 14520 | 0 | 0 | 0
[10 empty] | 0 | 0 | 0
3.2029 | I 329 | 2.3.23 | . C7 | 250mm dia. DI pipe (any pressure class ) | m |  | 9270 | 8590 | 8590 | 0 | 0 | 0
[10 empty] | 0 | 0 | 0
3.203 | I 329 | 2.3.24 | . C7 | 300mm dia. DI pipe (any pressure class ) | m |  | 10770 | 9050 | 9050 | 0 | 0 | 0
[10 empty] | 0 | 0 | 0
3.2031 | I 339 | 2.3.25 | . C7 | 350mm dia. DI pipe (any pressure class ) | m |  | 12760 | 9540 | 9540 | 0 | 0 | 0
[10 empty] | 0 | 0 | 0
3.2032 | I 339 | 2.3.26 | . C7 | 400mm dia. DI pipe (any pressure class ) | m |  | 14700 | 14700 | 14700 | 0 | 0 | 0
[10 empty] | 0 | 0 | 0
3.2033 | I 339 | 2.3.27 | . C7 | 450mm dia. DI pipe (any pressure class ) | m |  | 16830 | 16830 | 16830 | 0 | 0 | 0
[10 empty] | 0 | 0 | 0
3.2034 | I 339 | 2.3.28 | . C7 | 500mm dia. DI pipe (any pressure class ) | m |  | 19960 | 19960 | 19960 | 0 | 0 | 0
[10 empty] | 0 | 0 | 0
3.2035 | I 339 | 2.3.29 | . C7 | 600mm dia. DI pipe (any pressure class ) | m |  | 30210 | 30210 | 30210 | 0 | 0 | 0
[10 empty] | 0 | 0 | 0
3.2036 | I 349 | 2.3.30 | . C7 | 700mm dia. DI pipe (any pressure class ) | m |  | 43630 | 43630 | 43630 | 0 | 0 | 0
[10 empty] | 0 | 0 | 0
3.2037 | I 349 | 2.3.31 | . C7 | 800mm dia. DI pipe (any pressure class ) | m |  | 60460 | 60460 | 60460 | 0 | 0 | 0
[10 empty] | 0 | 0 | 0
3.2038 | I 339 | 2.3.32 | . C7 | 600mm dia. DI restrain pipe (any pressure class ) | m |  | 33320 | 33320 | 33320 | 0 | 0 | 0
[10 empty] | 0 | 0 | 0
3.2039 | I 349 | 2.3.33 | . C7 | 700mm dia. DI restrain pipe (any pressure class ) | m |  | 49240 | 49240 | 49240 | 0 | 0 | 0
[10 empty] | 0 | 0 | 0
3.204 | I 349 | 2.3.34 | . C7 | 800mm dia. DI restrain pipe (any pressure class ) | m |  | 67050 | 67050 | 67050 | 0 | 0 | 0
[10 empty] | 0 | 0 | 0
| Page Total | [8 empty] | 0 | 0 | 0

## Bill 3B(I-Com Tr. 1.5)
NATIONAL WATER SUPPLY & DRAINAGE BOARD
LAYING OF HDPE/uPVC/DI PIPES, FITTINGS, VALVES, SPECIALS AND ACCESSORIES
CONTRACT NO. :- …………………………………….
BILL NO.03 B : LAYING OF PIPES ……………………………………………………
Item No. | CESMM3 Code | Price Schedule Ref. No. |  | Description | Unit | Qty | Rate LKR |  |  | Amount LKR
[7 empty] | Category 1 | Category 2 | Category 3 | Category 1 | Category 2 | Category 3
CLASS I : PIPEWORK - PIPES
Laying of Pipes
(Conjunction with Specifications, Pricing Preambles, Type Drawings and other relevant sections affect to pricing)
|  | 2.4 |  | Laying of pipes in common trenches with maximum depth not exceeding 1.5m
|  | A |  | RDA Roads - Carriageway, Asphalt Concrete
3.2448 | I 512 | 2.4.1 | .A1 | 90mm dia. PVC (PNT 7 & 11) main pipe including one additional pipe in same trench (diameter of additional pipe HDPE ≤ 90mm, PVC ≤ 90mm) | m |  | 7730 | 5100 | 5100 | 0 | 0 | 0
[10 empty] | 0 | 0 | 0
3.2449 | I 512 | 2.4.2 | .A1 | 110mm dia. PVC (PNT 7 & 11) main pipe including one additional pipe in same trench (diameter of additional pipe HDPE ≤ 110mm, PVC ≤ 110mm) | m |  | 8050 | 5580 | 5580 | 0 | 0 | 0
[10 empty] | 0 | 0 | 0
3.245 | I 512 | 2.4.3 | .A1 | 160mm dia. PVC (PNT 7 & 11) main pipe including one additional pipe in same trench (diameter of additional pipe HDPE ≤ 160mm, PVC ≤ 110mm) | m |  | 8830 | 6600 | 6600 | 0 | 0 | 0
[10 empty] | 0 | 0 | 0
3.2451 | I 512 | 2.4.3 | .A2 | 160mm dia. PVC (PNT 7 & 11) main pipe including one additional pipe in same trench (diameter of additional pipe 110mm < PVC ≤ 160mm) | m |  | 8900 | 6980 | 6980 | 0 | 0 | 0
[10 empty] | 0 | 0 | 0
3.2452 | I 522 | 2.4.4 | .A1 | 225mm dia. PVC (PNT 7 & 11) main pipe including one additional pipe in same trench (diameter of additional pipe HDPE ≤ 200mm, PVC ≤ 110mm) | m |  | 9510 | 7640 | 7640 | 0 | 0 | 0
[10 empty] | 0 | 0 | 0
3.2453 | I 522 | 2.4.4 | .A2 | 225mm dia. PVC (PNT 7 & 11) main pipe including one additional pipe in same trench (diameter of additional pipe 200mm < HDPE ≤ 225mm, 110mm < PVC ≤ 225mm) | m |  | 9920 | 8060 | 8060 | 0 | 0 | 0
[10 empty] | 0 | 0 | 0
3.2454 | I 712 | 2.4.5 | .A1 | 90mm dia. HDPE (PE100 - SDR 17 & 11) main pipe including one additional pipe in same trench (diameter of additional pipe HDPE ≤ 90mm, PVC ≤ 90mm) | m |  | 7890 | 5380 | 5380 | 0 | 0 | 0
[10 empty] | 0 | 0 | 0
3.2455 | I 712 | 2.4.6 | .A1 | 110mm dia. HDPE (PE100 - SDR 17 & 11) main pipe including one additional pipe in same trench (diameter of additional pipe HDPE ≤ 110mm, PVC ≤ 110mm) | m |  | 8330 | 5870 | 5870 | 0 | 0 | 0
[10 empty] | 0 | 0 | 0
3.2456 | I 712 | 2.4.7 | .A1 | 160mm dia. HDPE (PE100 - SDR 17 & 11) main pipe including one additional pipe in same trench (diameter of additional pipe HDPE ≤ 160mm, PVC ≤ 110mm) | m |  | 9050 | 6980 | 6980 | 0 | 0 | 0
[10 empty] | 0 | 0 | 0
3.2457 | I 712 | 2.4.7 | .A2 | 160mm dia. HDPE (PE100 - SDR 17 & 11) main pipe including one additional pipe in same trench (diameter of additional pipe 110mm < PVC ≤ 160mm) | m |  | 11090 | 7970 | 7970 | 0 | 0 | 0
[10 empty] | 0 | 0 | 0
3.2458 | I 722 | 2.4.8 | .A1 | 225mm dia. HDPE (PE100 - SDR 17 & 11) main pipe including one additional pipe in same trench (diameter of additional pipe HDPE ≤ 160mm, PVC ≤ 110mm) | m |  | 10070 | 7810 | 7810 | 0 | 0 | 0
[10 empty] | 0 | 0 | 0
3.2459 | I 722 | 2.4.8 | .A2 | 225mm dia. HDPE (PE100 - SDR 17 & 11) main pipe including one additional pipe in same trench (diameter of additional pipe 200mm < HDPE ≤ 225mm, 110mm < PVC ≤ 225mm) | m |  | 12170 | 8640 | 8640 | 0 | 0 | 0
[10 empty] | 0 | 0 | 0
3.246 | I 722 | 2.4.9 | .A1 | 280mm dia. HDPE (PE100 - SDR 17) main pipe including one additional pipe in same trench (diameter of additional pipe HDPE ≤ 160mm, PVC ≤ 110mm) | m |  | 10590 | 8800 | 8800 | 0 | 0 | 0
[10 empty] | 0 | 0 | 0
3.2461 | I 722 | 2.4.9 | .A2 | 280mm dia. HDPE (PE100 - SDR 17) main pipe including one additional pipe in same trench (diameter of additional pipe 200mm < HDPE ≤ 280mm, 110mm < PVC ≤ 225mm) | m |  | 12840 | 9670 | 9670 | 0 | 0 | 0
[10 empty] | 0 | 0 | 0
3.2462 | I 732 | 2.4.10 | .A1 | 315mm dia. HDPE (PE100 - SDR 17) main pipe including one additional pipe in same trench (diameter of additional pipe HDPE ≤ 160mm, PVC ≤ 110mm) | m |  | 11520 | 8840 | 8840 | 0 | 0 | 0
[10 empty] | 0 | 0 | 0
3.2463 | I 732 | 2.4.10 | .A2 | 315mm dia. HDPE (PE100 - SDR 17) main pipe including one additional pipe in same trench (diameter of additional pipe 200mm < HDPE ≤ 315mm, 110mm < PVC ≤ 225mm, 300mm DI) | m |  | 14230 | 10530 | 10530 | 0 | 0 | 0
[10 empty] | 0 | 0 | 0
3.2464 | I 732 | 2.4.10 | .A3 | 315mm dia. HDPE (PE100 - SDR 17) main pipe including one additional pipe in same trench (diameter of additional 315mm HDPE, 300mm DI) | m |  | 17960 | 11270 | 11270 | 0 | 0 | 0
[10 empty] | 0 | 0 | 0
3.2465 | I 732 | 2.4.11 | .A1 | 355mm dia. HDPE (PE100 - SDR 17) main pipe including one additional pipe in same trench (diameter of additional pipe HDPE ≤ 160mm, PVC ≤ 110mm) | m |  | 12350 | 10880 | 10880 | 0 | 0 | 0
[10 empty] | 0 | 0 | 0
3.2466 | I 732 | 2.4.11 | .A2 | 355mm dia. HDPE (PE100 - SDR 17) main pipe including one additional pipe in same trench (diameter of additional pipe 200mm < HDPE ≤ 315mm, 110mm < PVC ≤ 225mm, 250mm < DI ≤ 300mm) | m |  | 15610 | 11140 | 11140 | 0 | 0 | 0
[10 empty] | 0 | 0 | 0
3.2467 | I 732 | 2.4.11 | .A3 | 355mm dia. HDPE (PE100 - SDR 17) main pipe including one additional pipe in same trench (diameter of additional 315mm < HDPE ≤ 355mm, 300mm < DI ≤ 350mm) | m |  | 19350 | 13560 | 13560 | 0 | 0 | 0
[10 empty] | 0 | 0 | 0
3.2468 | I 732 | 2.4.12 | .A1 | 400mm dia. HDPE (PE100 - SDR 17) main pipe including one additional pipe in same trench (diameter of additional pipe HDPE ≤ 160mm, PVC ≤ 110mm) | m |  | 13030 | 13030 | 13030 | 0 | 0 | 0
[10 empty] | 0 | 0 | 0
3.2469 | I 732 | 2.4.12 | .A2 | 400mm dia. HDPE (PE100 - SDR 17) main pipe including one additional pipe in same trench (diameter of additional pipe 200mm < HDPE ≤ 315mm, 110mm < PVC ≤ 225mm, 250mm < DI ≤ 300mm) | m |  | 15970 | 15970 | 15970 | 0 | 0 | 0
[10 empty] | 0 | 0 | 0
3.247 | I 732 | 2.4.12 | .A3 | 400mm dia. HDPE (PE100 - SDR 17) main pipe including one additional pipe in same trench (diameter of additional 315mm < HDPE ≤ 400mm, 300mm < DI ≤ 400mm) | m |  | 20560 | 20560 | 20560 | 0 | 0 | 0
[10 empty] | 0 | 0 | 0
3.2471 | I 732 | 2.4.13 | .A1 | 450mm dia. HDPE (PE100 - SDR 17) main pipe including one additional pipe in same trench (diameter of additional pipe HDPE ≤ 160mm, PVC ≤ 110mm) | m |  | 13880 | 13880 | 13880 | 0 | 0 | 0
[10 empty] | 0 | 0 | 0
3.2472 | I 732 | 2.4.13 | .A2 | 450mm dia. HDPE (PE100 - SDR 17) main pipe including one additional pipe in same trench (diameter of additional pipe 200mm < HDPE ≤ 315mm, 110mm < PVC ≤ 225mm, 250mm < DI ≤ 300mm) | m |  | 16960 | 16960 | 16960 | 0 | 0 | 0
[10 empty] | 0 | 0 | 0
3.2473 | I 732 | 2.4.13 | .A3 | 450mm dia. HDPE (PE100 - SDR 17) main pipe including one additional pipe in same trench (diameter of additional 315mm < HDPE ≤ 450mm, 300mm < DI ≤ 400mm) | m |  | 21470 | 21470 | 21470 | 0 | 0 | 0
[10 empty] | 0 | 0 | 0
3.2474 | I 732 | 2.4.14 | .A1 | 500mm dia. HDPE (PE100 - SDR 17) main pipe including one additional pipe in same trench (diameter of additional pipe HDPE ≤ 160mm, PVC ≤ 110mm) | m |  | 15630 | 15630 | 15630 | 0 | 0 | 0
[10 empty] | 0 | 0 | 0
3.2475 | I 732 | 2.4.14 | .A2 | 500mm dia. HDPE (PE100 - SDR 17) main pipe including one additional pipe in same trench (diameter of additional pipe 200mm < HDPE ≤ 315mm, 110mm < PVC ≤ 225mm, 250mm < DI ≤ 300mm) | m |  | 18410 | 18410 | 18410 | 0 | 0 | 0
[10 empty] | 0 | 0 | 0
3.2476 | I 732 | 2.4.14 | .A3 | 500mm dia. HDPE (PE100 - SDR 17) main pipe including one additional pipe in same trench (diameter of additional 315mm < HDPE ≤ 500mm, 300mm < DI ≤ 450mm) | m |  | 23000 | 23000 | 23000 | 0 | 0 | 0
[10 empty] | 0 | 0 | 0
3.2477 | I 722 | 2.4.15 | .A1 | 280mm dia. HDPE (PE100 - SDR 11) main pipe including one additional pipe in same trench (diameter of additional pipe HDPE ≤ 160mm, PVC ≤ 110mm) | m |  | 10810 | 8900 | 8900 | 0 | 0 | 0
[10 empty] | 0 | 0 | 0
3.2478 | I 722 | 2.4.15 | .A2 | 280mm dia. HDPE (PE100 - SDR 11) main pipe including one additional pipe in same trench (diameter of additional pipe 200mm < HDPE ≤ 280mm, 110mm < PVC ≤ 225mm) | m |  | 13190 | 9780 | 9780 | 0 | 0 | 0
[10 empty] | 0 | 0 | 0
3.2479 | I 732 | 2.4.16 | .A1 | 315mm dia. HDPE (PE100 - SDR 11) main pipe including one additional pipe in same trench (diameter of additional pipe HDPE ≤ 160mm, PVC ≤ 110mm) | m |  | 11830 | 9870 | 9870 | 0 | 0 | 0
[10 empty] | 0 | 0 | 0
3.248 | I 732 | 2.4.16 | .A2 | 315mm dia. HDPE (PE100 - SDR 11) main pipe including one additional pipe in same trench (diameter of additional pipe 200mm < HDPE ≤ 315mm, 110mm < PVC ≤ 225mm, 300mm DI) | m |  | 14310 | 10980 | 10980 | 0 | 0 | 0
[10 empty] | 0 | 0 | 0
3.2481 | I 732 | 2.4.17 | .A1 | 355mm dia. HDPE (PE100 - SDR 11) main pipe including one additional pipe in same trench (diameter of additional pipe HDPE ≤ 160mm, PVC ≤ 110mm) | m |  | 12630 | 11000 | 11000 | 0 | 0 | 0
[10 empty] | 0 | 0 | 0
3.2482 | I 732 | 2.4.17 | .A2 | 355mm dia. HDPE (PE100 - SDR 11) main pipe including one additional pipe in same trench (diameter of additional pipe 200mm < HDPE ≤ 315mm, 110mm < PVC ≤ 225mm, 250mm < DI ≤ 300mm) | m |  | 15200 | 11480 | 11480 | 0 | 0 | 0
[10 empty] | 0 | 0 | 0
3.2483 | I 732 | 2.4.17 | .A3 | 355mm dia. HDPE (PE100 - SDR 11) main pipe including one additional pipe in same trench (diameter of additional 315mm < HDPE ≤ 355mm, 300mm < DI ≤ 350mm) | m |  | 19500 | 13690 | 13690 | 0 | 0 | 0
[10 empty] | 0 | 0 | 0
3.2484 | I 732 | 2.4.18 | .A1 | 400mm dia. HDPE (PE100 - SDR 11) main pipe including one additional pipe in same trench (diameter of additional pipe HDPE ≤ 160mm, PVC ≤ 110mm) | m |  | 13370 | 13370 | 13370 | 0 | 0 | 0
[10 empty] | 0 | 0 | 0
3.2485 | I 732 | 2.4.18 | .A2 | 400mm dia. HDPE (PE100 - SDR 11) main pipe including one additional pipe in same trench (diameter of additional pipe 200mm < HDPE ≤ 315mm, 110mm < PVC ≤ 225mm, 250mm < DI ≤ 300mm) | m |  | 16000 | 16000 | 16000 | 0 | 0 | 0
[10 empty] | 0 | 0 | 0
3.2486 | I 732 | 2.4.18 | .A3 | 400mm dia. HDPE (PE100 - SDR 11) main pipe including one additional pipe in same trench (diameter of additional 315mm < HDPE ≤ 400mm, 300mm < DI ≤ 400mm) | m |  | 20750 | 20750 | 20750 | 0 | 0 | 0
[10 empty] | 0 | 0 | 0
3.2487 | I 732 | 2.4.19 | .A1 | 450mm dia. HDPE (PE100 - SDR 11) main pipe including one additional pipe in same trench (diameter of additional pipe HDPE ≤ 160mm, PVC ≤ 110mm) | m |  | 14170 | 14170 | 14170 | 0 | 0 | 0
[10 empty] | 0 | 0 | 0
3.2488 | I 732 | 2.4.19 | .A2 | 450mm dia. HDPE (PE100 - SDR 11) main pipe including one additional pipe in same trench (diameter of additional pipe 200mm < HDPE ≤ 315mm, 110mm < PVC ≤ 225mm, 250mm < DI ≤ 300mm) | m |  | 16960 | 16960 | 16960 | 0 | 0 | 0
[10 empty] | 0 | 0 | 0
3.2489 | I 732 | 2.4.19 | .A3 | 450mm dia. HDPE (PE100 - SDR 11) main pipe including one additional pipe in same trench (diameter of additional 315mm < HDPE ≤ 450mm, 300mm < DI ≤ 400mm) | m |  | 21630 | 21630 | 21630 | 0 | 0 | 0
[10 empty] | 0 | 0 | 0
3.249 | I 732 | 2.4.20 | .A1 | 500mm dia. HDPE (PE100 - SDR 11) main pipe including one additional pipe in same trench (diameter of additional pipe HDPE ≤ 160mm, PVC ≤ 110mm) | m |  | 15730 | 15730 | 15730 | 0 | 0 | 0
[10 empty] | 0 | 0 | 0
3.2491 | I 732 | 2.4.20 | .A2 | 500mm dia. HDPE (PE100 - SDR 11) main pipe including one additional pipe in same trench (diameter of additional pipe 200mm < HDPE ≤ 315mm, 110mm < PVC ≤ 225mm, 250mm < DI ≤ 300mm) | m |  | 18450 | 18450 | 18450 | 0 | 0 | 0
[10 empty] | 0 | 0 | 0
3.2492 | I 732 | 2.4.20 | .A3 | 500mm dia. HDPE (PE100 - SDR 11) main pipe including one additional pipe in same trench (diameter of additional 315mm < HDPE ≤ 500mm, 300mm < DI ≤ 450mm) | m |  | 23140 | 23140 | 23140 | 0 | 0 | 0
[10 empty] | 0 | 0 | 0
3.2493 | I 322 | 2.4.21 | .A1 | 250mm dia. DI main pipe including one additional pipe in same trench (diameter of additional pipe HDPE ≤ 160mm, PVC ≤ 110mm) | m |  | 12210 | 9860 | 9860 | 0 | 0 | 0
[10 empty] | 0 | 0 | 0
3.2494 | I 322 | 2.4.21 | .A2 | 250mm dia. DI main pipe including one additional pipe in same trench (diameter of additional pipe 200mm < HDPE ≤ 315mm, 110mm < PVC ≤ 225mm, 250mm DI) | m |  | 14090 | 10660 | 10660 | 0 | 0 | 0
[10 empty] | 0 | 0 | 0
3.2495 | I 322 | 2.4.22 | .A1 | 300mm dia. DI main pipe including one additional pipe in same trench (diameter of additional pipe HDPE ≤ 160mm, PVC ≤ 110mm) | m |  | 12750 | 10370 | 10370 | 0 | 0 | 0
[10 empty] | 0 | 0 | 0
3.2496 | I 322 | 2.4.22 | .A2 | 300mm dia. DI main pipe including one additional pipe in same trench (diameter of additional pipe 200mm < HDPE ≤ 315mm, 110mm < PVC ≤ 225mm, 250mm < DI ≤ 300mm) | m |  | 14790 | 11560 | 11560 | 0 | 0 | 0
[10 empty] | 0 | 0 | 0
3.2497 | I 332 | 2.4.23 | .A1 | 350mm dia. DI main pipe including one additional pipe in same trench (diameter of additional pipe HDPE ≤ 160mm, PVC ≤ 110mm) | m |  | 14340 | 11760 | 11760 | 0 | 0 | 0
[10 empty] | 0 | 0 | 0
3.2498 | I 332 | 2.4.23 | .A2 | 350mm dia. DI main pipe including one additional pipe in same trench (diameter of additional pipe 200mm < HDPE ≤ 315mm, 110mm < PVC ≤ 225mm, 250mm < DI ≤ 300mm) | m |  | 16660 | 13020 | 13020 | 0 | 0 | 0
[10 empty] | 0 | 0 | 0
3.2499 | I 332 | 2.4.23 | .A3 | 350mm dia. DI main pipe including one additional pipe in same trench (diameter of additional 315mm HDPE , 300mm < DI ≤ 350mm) | m |  | 20780 | 15180 | 15180 | 0 | 0 | 0
[10 empty] | 0 | 0 | 0
3.25 | I 332 | 2.4.24 | .A1 | 400mm dia. DI main pipe including one additional pipe in same trench (diameter of additional pipe HDPE ≤ 160mm, PVC ≤ 110mm) | m |  | 15410 | 15410 | 15410 | 0 | 0 | 0
[10 empty] | 0 | 0 | 0
3.2501 | I 332 | 2.4.24 | .A2 | 400mm dia. DI main pipe including one additional pipe in same trench (diameter of additional pipe 200mm < HDPE ≤ 315mm, 110mm < PVC ≤ 225mm, 250mm < DI ≤ 300mm) | m |  | 17830 | 17830 | 17830 | 0 | 0 | 0
[10 empty] | 0 | 0 | 0
3.2502 | I 332 | 2.4.24 | .A3 | 400mm dia. DI main pipe including one additional pipe in same trench (diameter of additional 315mm < HDPE ≤ 400mm, 300mm < DI ≤ 400mm) | m |  | 21940 | 21940 | 21940 | 0 | 0 | 0
[10 empty] | 0 | 0 | 0
3.2503 | I 332 | 2.4.25 | .A1 | 450mm dia. DI main pipe including one additional pipe in same trench (diameter of additional pipe HDPE ≤ 160mm, PVC ≤ 110mm) | m |  | 17050 | 17050 | 17050 | 0 | 0 | 0
[10 empty] | 0 | 0 | 0
3.2504 | I 332 | 2.4.25 | .A2 | 450mm dia. DI main pipe including one additional pipe in same trench (diameter of additional pipe 200mm < HDPE ≤ 315mm, 110mm < PVC ≤ 225mm, 250mm < DI ≤ 300mm) | m |  | 19540 | 19540 | 19540 | 0 | 0 | 0
[10 empty] | 0 | 0 | 0
3.2505 | I 332 | 2.4.25 | .A3 | 450mm dia. DI main pipe including one additional pipe in same trench (diameter of additional 315mm < HDPE ≤ 400mm, 300mm < DI ≤ 450mm) | m |  | 23830 | 23830 | 23830 | 0 | 0 | 0
[10 empty] | 0 | 0 | 0
3.2506 | I 332 | 2.4.26 | .A1 | 500mm dia. DI main pipe including one additional pipe in same trench (diameter of additional pipe HDPE ≤ 160mm, PVC ≤ 110mm) | m |  | 19620 | 19620 | 19620 | 0 | 0 | 0
[10 empty] | 0 | 0 | 0
3.2507 | I 332 | 2.4.26 | .A2 | 500mm dia. DI main pipe including one additional pipe in same trench (diameter of additional pipe 200mm < HDPE ≤ 315mm, 110mm < PVC ≤ 225mm, 250mm < DI ≤ 300mm) | m |  | 22430 | 22430 | 22430 | 0 | 0 | 0
[10 empty] | 0 | 0 | 0
3.2508 | I 332 | 2.4.26 | .A3 | 500mm dia. DI main pipe including one additional pipe in same trench (diameter of additional 315mm < HDPE ≤ 450mm, 300mm < DI ≤ 500mm) | m |  | 26820 | 26820 | 26820 | 0 | 0 | 0
[10 empty] | 0 | 0 | 0
3.2509 | I 332 | 2.4.27 | .A1 | 600mm dia. DI main pipe including one additional pipe in same trench (diameter of additional pipe HDPE ≤ 160mm, PVC ≤ 110mm) | m |  | 25970 | 25970 | 25970 | 0 | 0 | 0
[10 empty] | 0 | 0 | 0
3.251 | I 332 | 2.4.27 | .A2 | 600mm dia. DI main pipe including one additional pipe in same trench (diameter of additional pipe 200mm < HDPE ≤ 315mm, 110mm < PVC ≤ 225mm, 250mm < DI ≤ 300mm) | m |  | 29280 | 29280 | 29280 | 0 | 0 | 0
[10 empty] | 0 | 0 | 0
3.2511 | I 332 | 2.4.27 | .A3 | 600mm dia. DI main pipe including one additional pipe in same trench (diameter of additional 315mm < HDPE ≤ 500mm, 300mm < DI ≤ 500mm) | m |  | 33770 | 33770 | 33770 | 0 | 0 | 0
[10 empty] | 0 | 0 | 0
3.2512 | I 332 | 2.4.28 | .A1 | 700mm dia. DI main pipe including one additional pipe in same trench (diameter of additional pipe HDPE ≤ 160mm, PVC ≤ 110mm) | m |  | 33290 | 33290 | 33290 | 0 | 0 | 0
[10 empty] | 0 | 0 | 0
3.2513 | I 332 | 2.4.28 | .A2 | 700mm dia. DI main pipe including one additional pipe in same trench (diameter of additional pipe 200mm < HDPE ≤ 315mm, 110mm < PVC ≤ 225mm, 250mm < DI ≤ 300mm) | m |  | 36180 | 36180 | 36180 | 0 | 0 | 0
[10 empty] | 0 | 0 | 0
3.2514 | I 342 | 2.4.28 | .A3 | 700mm dia. DI main pipe including one additional pipe in same trench (diameter of additional 315mm < HDPE ≤ 500mm, 300mm < DI ≤ 500mm) | m |  | 41030 | 41030 | 41030 | 0 | 0 | 0
[10 empty] | 0 | 0 | 0
3.2515 | I 342 | 2.4.29 | .A1 | 800mm dia. DI main pipe including one additional pipe in same trench (diameter of additional pipe HDPE ≤ 160mm, PVC ≤ 110mm) | m |  | 45310 | 45310 | 45310 | 0 | 0 | 0
[10 empty] | 0 | 0 | 0
3.2516 | I 342 | 2.4.29 | .A2 | 800mm dia. DI main pipe including one additional pipe in same trench (diameter of additional pipe 200mm < HDPE ≤ 315mm, 110mm < PVC ≤ 225mm, 250mm < DI ≤ 300mm) | m |  | 48920 | 48920 | 48920 | 0 | 0 | 0
[10 empty] | 0 | 0 | 0
3.2517 | I 342 | 2.4.29 | .A3 | 800mm dia. DI main pipe including one additional pipe in same trench (diameter of additional 315mm < HDPE ≤ 500mm, 300mm < DI ≤ 500mm) | m |  | 54180 | 54180 | 54180 | 0 | 0 | 0
[10 empty] | 0 | 0 | 0
3.2518 | I 332 | 2.4.30 | .A1 | 600mm dia. DI restrain main pipe including one additional pipe in same trench (diameter of additional pipe HDPE ≤ 160mm, PVC ≤ 110mm) | m |  | 27770 | 27770 | 27770 | 0 | 0 | 0
[10 empty] | 0 | 0 | 0
3.2519 | I 332 | 2.4.30 | .A2 | 600mm dia. DI main pipe including one additional pipe in same trench (diameter of additional pipe 200mm < HDPE ≤ 315mm, 110mm < PVC ≤ 225mm, 250mm < DI ≤ 300mm) | m |  | 31200 | 31200 | 31200 | 0 | 0 | 0
[10 empty] | 0 | 0 | 0
3.252 | I 332 | 2.4.30 | .A3 | 600mm dia. DI restrain main pipe including one additional pipe in same trench (diameter of additional 315mm < HDPE ≤ 500mm, 300mm < DI ≤ 500mm) | m |  | 36000 | 36000 | 36000 | 0 | 0 | 0
[10 empty] | 0 | 0 | 0
3.2521 | I 342 | 2.4.31 | .A1 | 700mm dia. DI restrain main pipe including one additional pipe in same trench (diameter of additional pipe HDPE ≤ 160mm, PVC ≤ 110mm) | m |  | 38210 | 38210 | 38210 | 0 | 0 | 0
[10 empty] | 0 | 0 | 0
3.2522 | I 342 | 2.4.31 | .A2 | 700mm dia. DI restrain main pipe including one additional pipe in same trench (diameter of additional pipe 200mm < HDPE ≤ 315mm, 110mm < PVC ≤ 225mm, 250mm < DI ≤ 300mm) | m |  | 41840 | 41840 | 41840 | 0 | 0 | 0
[10 empty] | 0 | 0 | 0
3.2523 | I 342 | 2.4.31 | .A3 | 700mm dia. DI restrain main pipe including one additional pipe in same trench (diameter of additional 315mm < HDPE ≤ 500mm, 300mm < DI ≤ 500mm) | m |  | 47160 | 47160 | 47160 | 0 | 0 | 0
[10 empty] | 0 | 0 | 0
3.2524 | I 342 | 2.4.32 | .A1 | 800mm dia. DI restrain main pipe including one additional pipe in same trench (diameter of additional pipe HDPE ≤ 160mm, PVC ≤ 110mm) | m |  | 51390 | 51390 | 51390 | 0 | 0 | 0
[10 empty] | 0 | 0 | 0
3.2525 | I 342 | 2.4.32 | .A2 | 800mm dia. DI restrain main pipe including one additional pipe in same trench (diameter of additional pipe 200mm < HDPE ≤ 315mm, 110mm < PVC ≤ 225mm, 250mm < DI ≤ 300mm) | m |  | 55160 | 55160 | 55160 | 0 | 0 | 0
[10 empty] | 0 | 0 | 0
3.2526 | I 342 | 2.4.32 | .A3 | 800mm dia. DI restrain main pipe including one additional pipe in same trench (diameter of additional 315mm < HDPE ≤ 500mm, 300mm < DI ≤ 500mm) | m |  | 61180 | 61180 | 61180 | 0 | 0 | 0
[10 empty] | 0 | 0 | 0
|  | 2.4 |  | Laying of pipes in common trenches with maximum depth not exceeding 1.5m | [5 empty] | 0 | 0 | 0
|  | F1.A |  | RDA Roads - Carriageway, Asphalt Concrete for MC / UC areas | [5 empty] | 0 | 0 | 0
[10 empty] | 0 | 0 | 0
3.2527 | I 512 | 2.4.1 | .F1.A1 | 90mm dia. PVC (PNT 7 & 11) main pipe including one additional pipe in same trench (diameter of additional pipe HDPE ≤ 90mm, PVC ≤ 90mm) | m |  | 10049 | 6630 | 6630 | 0 | 0 | 0
[10 empty] | 0 | 0 | 0
3.2528 | I 512 | 2.4.2 | .F1.A1 | 110mm dia. PVC (PNT 7 & 11) main pipe including one additional pipe in same trench (diameter of additional pipe HDPE ≤ 110mm, PVC ≤ 110mm) | m |  | 10465 | 7254 | 7254 | 0 | 0 | 0
[10 empty] | 0 | 0 | 0
3.2529 | I 512 | 2.4.3 | .F1.A1 | 160mm dia. PVC (PNT 7 & 11) main pipe including one additional pipe in same trench (diameter of additional pipe HDPE ≤ 160mm, PVC ≤ 110mm) | m |  | 11479 | 8580 | 8580 | 0 | 0 | 0
[10 empty] | 0 | 0 | 0
3.253 | I 512 | 2.4.3 | .F1.A2 | 160mm dia. PVC (PNT 7 & 11) main pipe including one additional pipe in same trench (diameter of additional pipe 110mm < PVC ≤ 160mm) | m |  | 11570 | 9074 | 9074 | 0 | 0 | 0
[10 empty] | 0 | 0 | 0
3.2531 | I 522 | 2.4.4 | .F1.A1 | 225mm dia. PVC (PNT 7 & 11) main pipe including one additional pipe in same trench (diameter of additional pipe HDPE ≤ 200mm, PVC ≤ 110mm) | m |  | 12363 | 9932 | 9932 | 0 | 0 | 0
[10 empty] | 0 | 0 | 0
3.2532 | I 522 | 2.4.4 | .F1.A2 | 225mm dia. PVC (PNT 7 & 11) main pipe including one additional pipe in same trench (diameter of additional pipe 200mm < HDPE ≤ 225mm, 110mm < PVC ≤ 225mm) | m |  | 12896 | 10478 | 10478 | 0 | 0 | 0
[10 empty] | 0 | 0 | 0
3.2533 | I 712 | 2.4.5 | .F1.A1 | 90mm dia. HDPE (PE100 - SDR 17 & 11) main pipe including one additional pipe in same trench (diameter of additional pipe HDPE ≤ 90mm, PVC ≤ 90mm) | m |  | 10257 | 6994 | 6994 | 0 | 0 | 0
[10 empty] | 0 | 0 | 0
3.2534 | I 712 | 2.4.6 | .F1.A2 | 110mm dia. HDPE (PE100 - SDR 17 & 11) main pipe including one additional pipe in same trench (diameter of additional pipe HDPE ≤ 110mm, PVC ≤ 110mm) | m |  | 10829 | 7631 | 7631 | 0 | 0 | 0
[10 empty] | 0 | 0 | 0
3.2535 | I 712 | 2.4.7 | .F1.A1 | 160mm dia. HDPE (PE100 - SDR 17 & 11) main pipe including one additional pipe in same trench (diameter of additional pipe HDPE ≤ 160mm, PVC ≤ 110mm) | m |  | 11765 | 9074 | 9074 | 0 | 0 | 0
[10 empty] | 0 | 0 | 0
3.2536 | I 722 | 2.4.7 | .F1.A2 | 160mm dia. HDPE (PE100 - SDR 17 & 11) main pipe including one additional pipe in same trench (diameter of additional pipe 110mm < PVC ≤ 160mm) | m |  | 14417 | 10361 | 10361 | 0 | 0 | 0
[10 empty] | 0 | 0 | 0
3.2537 | I 722 | 2.4.8 | .F1.A1 | 225mm dia. HDPE (PE100 - SDR 17 & 11) main pipe including one additional pipe in same trench (diameter of additional pipe HDPE ≤ 160mm, PVC ≤ 110mm) | m |  | 13091 | 10153 | 10153 | 0 | 0 | 0
[10 empty] | 0 | 0 | 0
3.2538 | I 722 | 2.4.8 | .F1.A2 | 225mm dia. HDPE (PE100 - SDR 17 & 11) main pipe including one additional pipe in same trench (diameter of additional pipe 200mm < HDPE ≤ 225mm, 110mm < PVC ≤ 225mm) | m |  | 15821 | 11232 | 11232 | 0 | 0 | 0
[10 empty] | 0 | 0 | 0
3.2539 | I 722 | 2.4.9 | .F1.A1 | 280mm dia. HDPE (PE100 - SDR 17) main pipe including one additional pipe in same trench (diameter of additional pipe HDPE ≤ 160mm, PVC ≤ 110mm) | m |  | 13767 | 11440 | 11440 | 0 | 0 | 0
[10 empty] | 0 | 0 | 0
3.254 | I 722 | 2.4.9 | .F1.A2 | 280mm dia. HDPE (PE100 - SDR 17) main pipe including one additional pipe in same trench (diameter of additional pipe 200mm < HDPE ≤ 280mm, 110mm < PVC ≤ 225mm) | m |  | 16692 | 12571 | 12571 | 0 | 0 | 0
[10 empty] | 0 | 0 | 0
3.2541 | I 732 | 2.4.10 | .F1.A1 | 315mm dia. HDPE (PE100 - SDR 17) main pipe including one additional pipe in same trench (diameter of additional pipe HDPE ≤ 160mm, PVC ≤ 110mm) | m |  | 14976 | 11492 | 11492 | 0 | 0 | 0
[10 empty] | 0 | 0 | 0
3.2542 | I 732 | 2.4.10 | .F1.A2 | 315mm dia. HDPE (PE100 - SDR 17) main pipe including one additional pipe in same trench (diameter of additional pipe 200mm < HDPE ≤ 315mm, 110mm < PVC ≤ 225mm, 300mm DI) | m |  | 18499 | 13689 | 13689 | 0 | 0 | 0
[10 empty] | 0 | 0 | 0
3.2543 | I 732 | 2.4.10 | .F1.A3 | 315mm dia. HDPE (PE100 - SDR 17) main pipe including one additional pipe in same trench (diameter of additional 315mm HDPE, 300mm DI) | m |  | 23348 | 14651 | 14651 | 0 | 0 | 0
[10 empty] | 0 | 0 | 0
3.2544 | I 732 | 2.4.11 | .F1.A1 | 355mm dia. HDPE (PE100 - SDR 17) main pipe including one additional pipe in same trench (diameter of additional pipe HDPE ≤ 160mm, PVC ≤ 110mm) | m |  | 16055 | 14144 | 14144 | 0 | 0 | 0
[10 empty] | 0 | 0 | 0
3.2545 | I 732 | 2.4.11 | .F1.A2 | 355mm dia. HDPE (PE100 - SDR 17) main pipe including one additional pipe in same trench (diameter of additional pipe 200mm < HDPE ≤ 315mm, 110mm < PVC ≤ 225mm, 250mm < DI ≤ 300mm) | m |  | 20293 | 14482 | 14482 | 0 | 0 | 0
[10 empty] | 0 | 0 | 0
3.2546 | I 732 | 2.4.11 | .F1.A3 | 355mm dia. HDPE (PE100 - SDR 17) main pipe including one additional pipe in same trench (diameter of additional 315mm < HDPE ≤ 355mm, 300mm < DI ≤ 350mm) | m |  | 25155 | 17628 | 17628 | 0 | 0 | 0
[10 empty] | 0 | 0 | 0
3.2547 | I 732 | 2.4.12 | .F1.A1 | 400mm dia. HDPE (PE100 - SDR 17) main pipe including one additional pipe in same trench (diameter of additional pipe HDPE ≤ 160mm, PVC ≤ 110mm) | m |  | 16939 | 16939 | 16939 | 0 | 0 | 0
[10 empty] | 0 | 0 | 0
3.2548 | I 732 | 2.4.12 | .F1.A2 | 400mm dia. HDPE (PE100 - SDR 17) main pipe including one additional pipe in same trench (diameter of additional pipe 200mm < HDPE ≤ 315mm, 110mm < PVC ≤ 225mm, 250mm < DI ≤ 300mm) | m |  | 20761 | 20761 | 20761 | 0 | 0 | 0
[10 empty] | 0 | 0 | 0
3.2549 | I 732 | 2.4.12 | .F1.A3 | 400mm dia. HDPE (PE100 - SDR 17) main pipe including one additional pipe in same trench (diameter of additional 315mm < HDPE ≤ 400mm, 300mm < DI ≤ 400mm) | m |  | 26728 | 26728 | 26728 | 0 | 0 | 0
[10 empty] | 0 | 0 | 0
3.255 | I 732 | 2.4.13 | .F1.A1 | 450mm dia. HDPE (PE100 - SDR 17) main pipe including one additional pipe in same trench (diameter of additional pipe HDPE ≤ 160mm, PVC ≤ 110mm) | m |  | 18044 | 18044 | 18044 | 0 | 0 | 0
[10 empty] | 0 | 0 | 0
3.2551 | I 732 | 2.4.13 | .F1.A2 | 450mm dia. HDPE (PE100 - SDR 17) main pipe including one additional pipe in same trench (diameter of additional pipe 200mm < HDPE ≤ 315mm, 110mm < PVC ≤ 225mm, 250mm < DI ≤ 300mm) | m |  | 22048 | 22048 | 22048 | 0 | 0 | 0
[10 empty] | 0 | 0 | 0
3.2552 | I 732 | 2.4.13 | .F1.A3 | 450mm dia. HDPE (PE100 - SDR 17) main pipe including one additional pipe in same trench (diameter of additional 315mm < HDPE ≤ 450mm, 300mm < DI ≤ 450mm) | m |  | 27911 | 27911 | 27911 | 0 | 0 | 0
[10 empty] | 0 | 0 | 0
3.2553 | I 732 | 2.4.14 | .F1.A1 | 500mm dia. HDPE (PE100 - SDR 17) main pipe including one additional pipe in same trench (diameter of additional pipe HDPE ≤ 160mm, PVC ≤ 110mm) | m |  | 20319 | 20319 | 20319 | 0 | 0 | 0
[10 empty] | 0 | 0 | 0
3.2554 | I 732 | 2.4.14 | .F1.A2 | 500mm dia. HDPE (PE100 - SDR 17) main pipe including one additional pipe in same trench (diameter of additional pipe 200mm < HDPE ≤ 315mm, 110mm < PVC ≤ 225mm, 250mm < DI ≤ 300mm) | m |  | 23933 | 23933 | 23933 | 0 | 0 | 0
[10 empty] | 0 | 0 | 0
3.2555 | I 732 | 2.4.14 | .F1.A3 | 500mm dia. HDPE (PE100 - SDR 17) main pipe including one additional pipe in same trench (diameter of additional 315mm < HDPE ≤ 500mm, 300mm < DI ≤ 500mm) | m |  | 29900 | 29900 | 29900 | 0 | 0 | 0
[10 empty] | 0 | 0 | 0
3.2556 | I 722 | 2.4.15 | .F1.A1 | 280mm dia. HDPE (PE100 - SDR 11) main pipe including one additional pipe in same trench (diameter of additional pipe HDPE ≤ 160mm, PVC ≤ 110mm) | m |  | 14053 | 11570 | 11570 | 0 | 0 | 0
[10 empty] | 0 | 0 | 0
3.2557 | I 722 | 2.4.15 | .F1.A2 | 280mm dia. HDPE (PE100 - SDR 11) main pipe including one additional pipe in same trench (diameter of additional pipe 200mm < HDPE ≤ 280mm, 110mm < PVC ≤ 225mm) | m |  | 17147 | 12714 | 12714 | 0 | 0 | 0
[10 empty] | 0 | 0 | 0
3.2558 | I 732 | 2.4.16 | .F1.A1 | 315mm dia. HDPE (PE100 - SDR 11) main pipe including one additional pipe in same trench (diameter of additional pipe HDPE ≤ 160mm, PVC ≤ 110mm) | m |  | 15379 | 12831 | 12831 | 0 | 0 | 0
[10 empty] | 0 | 0 | 0
3.2559 | I 732 | 2.4.16 | .F1.A2 | 315mm dia. HDPE (PE100 - SDR 11) main pipe including one additional pipe in same trench (diameter of additional pipe 200mm < HDPE ≤ 315mm, 110mm < PVC ≤ 225mm, 300mm DI) | m |  | 18603 | 14274 | 14274 | 0 | 0 | 0
[10 empty] | 0 | 0 | 0
3.256 | I 732 | 2.4.17 | .F1.A1 | 355mm dia. HDPE (PE100 - SDR 11) main pipe including one additional pipe in same trench (diameter of additional pipe HDPE ≤ 160mm, PVC ≤ 110mm) | m |  | 16419 | 14300 | 14300 | 0 | 0 | 0
[10 empty] | 0 | 0 | 0
3.2561 | I 732 | 2.4.17 | .F1.A2 | 355mm dia. HDPE (PE100 - SDR 11) main pipe including one additional pipe in same trench (diameter of additional pipe 200mm < HDPE ≤ 315mm, 110mm < PVC ≤ 225mm, 250mm < DI ≤ 300mm) | m |  | 19760 | 14924 | 14924 | 0 | 0 | 0
[10 empty] | 0 | 0 | 0
3.2562 | I 732 | 2.4.17 | .F1.A3 | 355mm dia. HDPE (PE100 - SDR 11) main pipe including one additional pipe in same trench (diameter of additional 315mm < HDPE ≤ 355mm, 300mm < DI ≤ 350mm) | m |  | 25350 | 17797 | 17797 | 0 | 0 | 0
[10 empty] | 0 | 0 | 0
3.2563 | I 732 | 2.4.18 | .F1.A1 | 400mm dia. HDPE (PE100 - SDR 11) main pipe including one additional pipe in same trench (diameter of additional pipe HDPE ≤ 160mm, PVC ≤ 110mm) | m |  | 17381 | 17381 | 17381 | 0 | 0 | 0
[10 empty] | 0 | 0 | 0
3.2564 | I 732 | 2.4.18 | .F1.A2 | 400mm dia. HDPE (PE100 - SDR 11) main pipe including one additional pipe in same trench (diameter of additional pipe 200mm < HDPE ≤ 315mm, 110mm < PVC ≤ 225mm, 250mm < DI ≤ 300mm) | m |  | 20800 | 20800 | 20800 | 0 | 0 | 0
[10 empty] | 0 | 0 | 0
3.2565 | I 732 | 2.4.18 | .F1.A3 | 400mm dia. HDPE (PE100 - SDR 11) main pipe including one additional pipe in same trench (diameter of additional 315mm < HDPE ≤ 400mm, 300mm < DI ≤ 400mm) | m |  | 26975 | 26975 | 26975 | 0 | 0 | 0
[10 empty] | 0 | 0 | 0
3.2566 | I 732 | 2.4.19 | .F1.A1 | 450mm dia. HDPE (PE100 - SDR 11) main pipe including one additional pipe in same trench (diameter of additional pipe HDPE ≤ 160mm, PVC ≤ 110mm) | m |  | 18421 | 18421 | 18421 | 0 | 0 | 0
[10 empty] | 0 | 0 | 0
3.2567 | I 732 | 2.4.19 | .F1.A2 | 450mm dia. HDPE (PE100 - SDR 11) main pipe including one additional pipe in same trench (diameter of additional pipe 200mm < HDPE ≤ 315mm, 110mm < PVC ≤ 225mm, 250mm < DI ≤ 300mm) | m |  | 22048 | 22048 | 22048 | 0 | 0 | 0
[10 empty] | 0 | 0 | 0
3.2568 | I 732 | 2.4.19 | .F1.A3 | 450mm dia. HDPE (PE100 - SDR 11) main pipe including one additional pipe in same trench (diameter of additional 315mm < HDPE ≤ 450mm, 300mm < DI ≤ 450mm) | m |  | 28119 | 28119 | 28119 | 0 | 0 | 0
[10 empty] | 0 | 0 | 0
3.2569 | I 732 | 2.4.20 | .F1.A1 | 500mm dia. HDPE (PE100 - SDR 11) main pipe including one additional pipe in same trench (diameter of additional pipe HDPE ≤ 160mm, PVC ≤ 110mm) | m |  | 20449 | 20449 | 20449 | 0 | 0 | 0
[10 empty] | 0 | 0 | 0
3.257 | I 732 | 2.4.20 | .F1.A2 | 500mm dia. HDPE (PE100 - SDR 11) main pipe including one additional pipe in same trench (diameter of additional pipe 200mm < HDPE ≤ 315mm, 110mm < PVC ≤ 225mm, 250mm < DI ≤ 300mm) | m |  | 23985 | 23985 | 23985 | 0 | 0 | 0
[10 empty] | 0 | 0 | 0
3.2571 | I 732 | 2.4.20 | .F1.A3 | 500mm dia. HDPE (PE100 - SDR 11) main pipe including one additional pipe in same trench (diameter of additional 315mm < HDPE ≤ 500mm, 300mm < DI ≤ 500mm) | m |  | 30082 | 30082 | 30082 | 0 | 0 | 0
[10 empty] | 0 | 0 | 0
3.2572 | I 322 | 2.4.21 | .F1.A1 | 250mm dia. DI main pipe including one additional pipe in same trench (diameter of additional pipe HDPE ≤ 160mm, PVC ≤ 110mm) | m |  | 15873 | 12818 | 12818 | 0 | 0 | 0
[10 empty] | 0 | 0 | 0
3.2573 | I 322 | 2.4.21 | .F1.A2 | 250mm dia. DI main pipe including one additional pipe in same trench (diameter of additional pipe 200mm < HDPE ≤ 315mm, 110mm < PVC ≤ 225mm, 250mm DI) | m |  | 18317 | 13858 | 13858 | 0 | 0 | 0
[10 empty] | 0 | 0 | 0
3.2574 | I 322 | 2.4.22 | .F1.A1 | 300mm dia. DI main pipe including one additional pipe in same trench (diameter of additional pipe HDPE ≤ 160mm, PVC ≤ 110mm) | m |  | 16575 | 13481 | 13481 | 0 | 0 | 0
[10 empty] | 0 | 0 | 0
3.2575 | I 322 | 2.4.22 | .F1.A2 | 300mm dia. DI main pipe including one additional pipe in same trench (diameter of additional pipe 200mm < HDPE ≤ 315mm, 110mm < PVC ≤ 225mm, 250mm < DI ≤ 300mm) | m |  | 19227 | 15028 | 15028 | 0 | 0 | 0
[10 empty] | 0 | 0 | 0
3.2576 | I 332 | 2.4.23 | .F1.A1 | 350mm dia. DI main pipe including one additional pipe in same trench (diameter of additional pipe HDPE ≤ 160mm, PVC ≤ 110mm) | m |  | 18642 | 15288 | 15288 | 0 | 0 | 0
[10 empty] | 0 | 0 | 0
3.2577 | I 332 | 2.4.23 | .F1.A2 | 350mm dia. DI main pipe including one additional pipe in same trench (diameter of additional pipe 200mm < HDPE ≤ 315mm, 110mm < PVC ≤ 225mm, 250mm < DI ≤ 300mm) | m |  | 21658 | 16926 | 16926 | 0 | 0 | 0
[10 empty] | 0 | 0 | 0
3.2578 | I 332 | 2.4.23 | .F1.A3 | 350mm dia. DI main pipe including one additional pipe in same trench (diameter of additional 315mm HDPE, 300mm DI) | m |  | 27014 | 19734 | 19734 | 0 | 0 | 0
[10 empty] | 0 | 0 | 0
3.2579 | I 332 | 2.4.24 | .F1.A1 | 400mm dia. DI main pipe including one additional pipe in same trench (diameter of additional pipe HDPE ≤ 160mm, PVC ≤ 110mm) | m |  | 20033 | 20033 | 20033 | 0 | 0 | 0
[10 empty] | 0 | 0 | 0
3.258 | I 332 | 2.4.24 | .F1.A2 | 400mm dia. DI main pipe including one additional pipe in same trench (diameter of additional pipe 200mm < HDPE ≤ 315mm, 110mm < PVC ≤ 225mm, 250mm < DI ≤ 300mm) | m |  | 23179 | 23179 | 23179 | 0 | 0 | 0
[10 empty] | 0 | 0 | 0
3.2581 | I 332 | 2.4.24 | .F1.A3 | 400mm dia. DI main pipe including one additional pipe in same trench (diameter of additional 315mm < HDPE ≤ 400mm, 300mm < DI ≤ 400mm) | m |  | 28522 | 28522 | 28522 | 0 | 0 | 0
[10 empty] | 0 | 0 | 0
3.2582 | I 332 | 2.4.25 | .F1.A1 | 450mm dia. DI main pipe including one additional pipe in same trench (diameter of additional pipe HDPE ≤ 160mm, PVC ≤ 110mm) | m |  | 22165 | 22165 | 22165 | 0 | 0 | 0
[10 empty] | 0 | 0 | 0
3.2583 | I 332 | 2.4.25 | .F1.A2 | 450mm dia. DI main pipe including one additional pipe in same trench (diameter of additional pipe 200mm < HDPE ≤ 315mm, 110mm < PVC ≤ 225mm, 250mm < DI ≤ 300mm) | m |  | 25402 | 25402 | 25402 | 0 | 0 | 0
[10 empty] | 0 | 0 | 0
3.2584 | I 332 | 2.4.25 | .F1.A3 | 450mm dia. DI main pipe including one additional pipe in same trench (diameter of additional 315mm < HDPE ≤ 450mm, 300mm < DI ≤ 450mm) | m |  | 30979 | 30979 | 30979 | 0 | 0 | 0
[10 empty] | 0 | 0 | 0
3.2585 | I 332 | 2.4.26 | .F1.A1 | 500mm dia. DI main pipe including one additional pipe in same trench (diameter of additional pipe HDPE ≤ 160mm, PVC ≤ 110mm) | m |  | 25506 | 25506 | 25506 | 0 | 0 | 0
[10 empty] | 0 | 0 | 0
3.2586 | I 332 | 2.4.26 | .F1.A2 | 500mm dia. DI main pipe including one additional pipe in same trench (diameter of additional pipe 200mm < HDPE ≤ 315mm, 110mm < PVC ≤ 225mm, 250mm < DI ≤ 300mm) | m |  | 29159 | 29159 | 29159 | 0 | 0 | 0
[10 empty] | 0 | 0 | 0
3.2587 | I 332 | 2.4.26 | .F1.A3 | 500mm dia. DI main pipe including one additional pipe in same trench (diameter of additional 315mm < HDPE ≤ 500mm, 300mm < DI ≤ 500mm) | m |  | 34866 | 34866 | 34866 | 0 | 0 | 0
[10 empty] | 0 | 0 | 0
3.2588 | I 332 | 2.4.27 | .F1.A1 | 600mm dia. DI main pipe including one additional pipe in same trench (diameter of additional pipe HDPE ≤ 160mm, PVC ≤ 110mm) | m |  | 33761 | 33761 | 33761 | 0 | 0 | 0
[10 empty] | 0 | 0 | 0
3.2589 | I 332 | 2.4.27 | .F1.A2 | 600mm dia. DI main pipe including one additional pipe in same trench (diameter of additional pipe 200mm < HDPE ≤ 315mm, 110mm < PVC ≤ 225mm, 250mm < DI ≤ 300mm) | m |  | 38064 | 38064 | 38064 | 0 | 0 | 0
[10 empty] | 0 | 0 | 0
3.259 | I 332 | 2.4.27 | .F1.A3 | 600mm dia. DI main pipe including one additional pipe in same trench (diameter of additional 315mm < HDPE ≤ 500mm, 300mm < DI ≤ 500mm) | m |  | 43901 | 43901 | 43901 | 0 | 0 | 0
[10 empty] | 0 | 0 | 0
3.2591 | I 342 | 2.4.28 | .F1.A1 | 700mm dia. DI main pipe including one additional pipe in same trench (diameter of additional pipe HDPE ≤ 160mm, PVC ≤ 110mm) | m |  | 43277 | 43277 | 43277 | 0 | 0 | 0
[10 empty] | 0 | 0 | 0
3.2592 | I 342 | 2.4.28 | .F1.A2 | 700mm dia. DI main pipe including one additional pipe in same trench (diameter of additional pipe 200mm < HDPE ≤ 315mm, 110mm < PVC ≤ 225mm, 250mm < DI ≤ 300mm) | m |  | 47034 | 47034 | 47034 | 0 | 0 | 0
[10 empty] | 0 | 0 | 0
3.2593 | I 342 | 2.4.28 | .F1.A3 | 700mm dia. DI main pipe including one additional pipe in same trench (diameter of additional 315mm < HDPE ≤ 500mm, 300mm < DI ≤ 500mm) | m |  | 53339 | 53339 | 53339 | 0 | 0 | 0
[10 empty] | 0 | 0 | 0
3.2594 | I 342 | 2.4.29 | .F1.A1 | 800mm dia. DI main pipe including one additional pipe in same trench (diameter of additional pipe HDPE ≤ 160mm, PVC ≤ 110mm) | m |  | 58903 | 58903 | 58903 | 0 | 0 | 0
[10 empty] | 0 | 0 | 0
3.2595 | I 342 | 2.4.29 | .F1.A2 | 800mm dia. DI main pipe including one additional pipe in same trench (diameter of additional pipe 200mm < HDPE ≤ 315mm, 110mm < PVC ≤ 225mm, 250mm < DI ≤ 300mm) | m |  | 63596 | 63596 | 63596 | 0 | 0 | 0
[10 empty] | 0 | 0 | 0
3.2596 | I 342 | 2.4.29 | .F1.A3 | 800mm dia. DI main pipe including one additional pipe in same trench (diameter of additional 315mm < HDPE ≤ 500mm, 300mm < DI ≤ 500mm) | m |  | 70434 | 70434 | 70434 | 0 | 0 | 0
[10 empty] | 0 | 0 | 0
3.2597 | I 332 | 2.4.30 | .F1.A1 | 600mm dia. DI restrain main pipe including one additional pipe in same trench (diameter of additional pipe HDPE ≤ 160mm, PVC ≤ 110mm) | m |  | 36101 | 36101 | 36101 | 0 | 0 | 0
[10 empty] | 0 | 0 | 0
3.2598 | I 332 | 2.4.30 | .F1.A2 | 600mm dia. DI main pipe including one additional pipe in same trench (diameter of additional pipe 200mm < HDPE ≤ 315mm, 110mm < PVC ≤ 225mm, 250mm < DI ≤ 300mm) | m |  | 40560 | 40560 | 40560 | 0 | 0 | 0
[10 empty] | 0 | 0 | 0
3.2599 | I 332 | 2.4.30 | .F1.A3 | 600mm dia. DI restrain main pipe including one additional pipe in same trench (diameter of additional 315mm < HDPE ≤ 500mm, 300mm < DI ≤ 500mm) | m |  | 46800 | 46800 | 46800 | 0 | 0 | 0
[10 empty] | 0 | 0 | 0
3.26 | I 342 | 2.4.31 | .F1.A1 | 700mm dia. DI restrain main pipe including one additional pipe in same trench (diameter of additional pipe HDPE ≤ 160mm, PVC ≤ 110mm) | m |  | 49673 | 49673 | 49673 | 0 | 0 | 0
[10 empty] | 0 | 0 | 0
3.2601 | I 342 | 2.4.31 | .F1.A2 | 700mm dia. DI restrain main pipe including one additional pipe in same trench (diameter of additional pipe 200mm < HDPE ≤ 315mm, 110mm < PVC ≤ 225mm, 250mm < DI ≤ 300mm) | m |  | 54392 | 54392 | 54392 | 0 | 0 | 0
[10 empty] | 0 | 0 | 0
3.2602 | I 342 | 2.4.31 | .F1.A3 | 700mm dia. DI restrain main pipe including one additional pipe in same trench (diameter of additional 315mm < HDPE ≤ 500mm, 300mm < DI ≤ 500mm) | m |  | 61308 | 61308 | 61308 | 0 | 0 | 0
[10 empty] | 0 | 0 | 0
3.2603 | I 332 | 2.4.32 | .F1.A1 | 800mm dia. DI restrain main pipe including one additional pipe in same trench (diameter of additional pipe HDPE ≤ 160mm, PVC ≤ 110mm) | m |  | 66807 | 66807 | 66807 | 0 | 0 | 0
[10 empty] | 0 | 0 | 0
3.2604 | I 332 | 2.4.32 | .F1.A2 | 800mm dia. DI restrain main pipe including one additional pipe in same trench (diameter of additional pipe 200mm < HDPE ≤ 315mm, 110mm < PVC ≤ 225mm, 250mm < DI ≤ 300mm) | m |  | 71708 | 71708 | 71708 | 0 | 0 | 0
[10 empty] | 0 | 0 | 0
3.2605 | I 332 | 2.4.32 | .F1.A3 | 800mm dia. DI restrain main pipe including one additional pipe in same trench (diameter of additional 315mm < HDPE ≤ 500mm, 300mm < DI ≤ 500mm) | m |  | 79534 | 79534 | 79534 | 0 | 0 | 0
[10 empty] | 0 | 0 | 0
|  | 2.4 |  | Laying of pipes in common trenches with maximum depth not exceeding 1.5m | [5 empty] | 0 | 0 | 0
|  | A |  | RDA Roads - Carriageway, Tar | [5 empty] | 0 | 0 | 0
[10 empty] | 0 | 0 | 0
3.2606 | I 512 | 2.4.1 | .A4 | 90mm dia. PVC (PNT 7 & 11) main pipe including one additional pipe in same trench (diameter of additional pipe HDPE ≤ 90mm, PVC ≤ 90mm) | m |  | 7530 | 4740 | 4740 | 0 | 0 | 0
[10 empty] | 0 | 0 | 0
3.2607 | I 512 | 2.4.2 | .A4 | 110mm dia. PVC (PNT 7 & 11) main pipe including one additional pipe in same trench (diameter of additional pipe HDPE ≤ 110mm, PVC ≤ 110mm) | m |  | 7850 | 5180 | 5180 | 0 | 0 | 0
[10 empty] | 0 | 0 | 0
3.2608 | I 512 | 2.4.3 | .A4 | 160mm dia. PVC (PNT 7 & 11) main pipe including one additional pipe in same trench (diameter of additional pipe HDPE ≤ 160mm, PVC ≤ 110mm) | m |  | 8610 | 6100 | 6100 | 0 | 0 | 0
[10 empty] | 0 | 0 | 0
3.2609 | I 512 | 2.4.3 | .A5 | 160mm dia. PVC (PNT 7 & 11) main pipe including one additional pipe in same trench (diameter of additional pipe 110mm < PVC ≤ 160mm) | m |  | 9220 | 7210 | 7210 | 0 | 0 | 0
[10 empty] | 0 | 0 | 0
3.261 | I 522 | 2.4.4 | .A4 | 225mm dia. PVC (PNT 7 & 11) main pipe including one additional pipe in same trench (diameter of additional pipe HDPE ≤ 200mm PVC ≤ 110mm) | m |  | 9290 | 6790 | 6790 | 0 | 0 | 0
[10 empty] | 0 | 0 | 0
3.2611 | I 522 | 2.4.4 | .A5 | 225mm dia. PVC (PNT 7 & 11) main pipe including one additional pipe in same trench (diameter of additional pipe 200mm < HDPE ≤ 225mm, 110mm < PVC ≤ 225mm) | m |  | 11830 | 8270 | 8270 | 0 | 0 | 0
[10 empty] | 0 | 0 | 0
3.2612 | I 712 | 2.4.5 | .A4 | 90mm dia. HDPE (PE100 - SDR 17 & 11) main pipe including one additional pipe in same trench (diameter of additional pipe HDPE ≤ 90mm, PVC ≤ 90mm) | m |  | 7690 | 5190 | 5190 | 0 | 0 | 0
[10 empty] | 0 | 0 | 0
3.2613 | I 712 | 2.4.6 | .A4 | 110mm dia. HDPE (PE100 - SDR 17 & 11) main pipe including one additional pipe in same trench (diameter of additional pipe HDPE ≤ 110mm, PVC ≤ 110mm) | m |  | 8120 | 5660 | 5660 | 0 | 0 | 0
[10 empty] | 0 | 0 | 0
3.2614 | I 712 | 2.4.7 | .A4 | 160mm dia. HDPE (PE100 - SDR 17 & 11) main pipe including one additional pipe in same trench (diameter of additional pipe HDPE ≤ 160mm, PVC ≤ 110mm) | m |  | 8820 | 6610 | 6610 | 0 | 0 | 0
[10 empty] | 0 | 0 | 0
3.2615 | I 712 | 2.4.7 | .A5 | 160mm dia. HDPE (PE100 - SDR 17 & 11) main pipe including one additional pipe in same trench (diameter of additional pipe 110mm < PVC ≤ 160mm) | m |  | 10800 | 8070 | 8070 | 0 | 0 | 0
[10 empty] | 0 | 0 | 0
3.2616 | I 722 | 2.4.8 | .A4 | 225mm dia. HDPE (PE100 - SDR 17 & 11) main pipe including one additional pipe in same trench (diameter of additional pipe HDPE ≤ 160mm, PVC ≤ 110mm) | m |  | 9840 | 7260 | 7260 | 0 | 0 | 0
[10 empty] | 0 | 0 | 0
3.2617 | I 722 | 2.4.8 | .A5 | 225mm dia. HDPE (PE100 - SDR 17 & 11) main pipe including one additional pipe in same trench (diameter of additional pipe 200mm < HDPE ≤ 225mm, 110mm < PVC ≤ 225mm) | m |  | 11870 | 8720 | 8720 | 0 | 0 | 0
[10 empty] | 0 | 0 | 0
3.2618 | I 722 | 2.4.9 | .A4 | 280mm dia. HDPE (PE100 - SDR 17) main pipe including one additional pipe in same trench (diameter of additional pipe HDPE ≤ 160mm, PVC ≤ 110mm) | m |  | 10350 | 8170 | 8170 | 0 | 0 | 0
[10 empty] | 0 | 0 | 0
3.2619 | I 722 | 2.4.9 | .A5 | 280mm dia. HDPE (PE100 - SDR 17) main pipe including one additional pipe in same trench (diameter of additional pipe 200mm < HDPE ≤ 280mm, 110mm < PVC ≤ 225mm) | m |  | 12530 | 9750 | 9750 | 0 | 0 | 0
[10 empty] | 0 | 0 | 0
3.262 | I 732 | 2.4.10 | .A4 | 315mm dia. HDPE (PE100 - SDR 17) main pipe including one additional pipe in same trench (diameter of additional pipe HDPE ≤ 160mm, PVC ≤ 110mm) | m |  | 11260 | 8820 | 8820 | 0 | 0 | 0
[10 empty] | 0 | 0 | 0
3.2621 | I 732 | 2.4.10 | .A5 | 315mm dia. HDPE (PE100 - SDR 17) main pipe including one additional pipe in same trench (diameter of additional pipe 200mm < HDPE ≤ 315mm, 110mm < PVC ≤ 225mm, 300mm DI) | m |  | 13890 | 9880 | 9880 | 0 | 0 | 0
[10 empty] | 0 | 0 | 0
3.2622 | I 732 | 2.4.10 | .A6 | 315mm dia. HDPE (PE100 - SDR 17) main pipe including one additional pipe in same trench (diameter of additional 315mm HDPE , 300mm DI) | m |  | 17500 | 11280 | 11280 | 0 | 0 | 0
[10 empty] | 0 | 0 | 0
3.2623 | I 732 | 2.4.11 | .A4 | 355mm dia. HDPE (PE100 - SDR 17) main pipe including one additional pipe in same trench (diameter of additional pipe HDPE ≤ 160mm, PVC ≤ 110mm) | m |  | 12070 | 10840 | 10840 | 0 | 0 | 0
[10 empty] | 0 | 0 | 0
3.2624 | I 732 | 2.4.11 | .A5 | 355mm dia. HDPE (PE100 - SDR 17) main pipe including one additional pipe in same trench (diameter of additional pipe 200mm < HDPE ≤ 315mm, 110mm < PVC ≤ 225mm, 250mm < DI ≤ 300mm) | m |  | 15260 | 11900 | 11900 | 0 | 0 | 0
[10 empty] | 0 | 0 | 0
3.2625 | I 732 | 2.4.11 | .A6 | 355mm dia. HDPE (PE100 - SDR 17) main pipe including one additional pipe in same trench (diameter of additional 315mm < HDPE ≤ 355mm, 300mm < DI ≤ 350mm) | m |  | 19020 | 13610 | 13610 | 0 | 0 | 0
[10 empty] | 0 | 0 | 0
3.2626 | I 732 | 2.4.12 | .A4 | 400mm dia. HDPE (PE100 - SDR 17) main pipe including one additional pipe in same trench (diameter of additional pipe HDPE ≤ 160mm, PVC ≤ 110mm) | m |  | 12740 | 12740 | 12740 | 0 | 0 | 0
[10 empty] | 0 | 0 | 0
3.2627 | I 732 | 2.4.12 | .A5 | 400mm dia. HDPE (PE100 - SDR 17) main pipe including one additional pipe in same trench (diameter of additional pipe 200mm < HDPE ≤ 315mm, 110mm < PVC ≤ 225mm, 250mm < DI ≤ 300mm) | m |  | 15600 | 15600 | 15600 | 0 | 0 | 0
[10 empty] | 0 | 0 | 0
3.2628 | I 732 | 2.4.12 | .A6 | 400mm dia. HDPE (PE100 - SDR 17) main pipe including one additional pipe in same trench (diameter of additional 315mm < HDPE ≤ 400mm, 300mm < DI ≤ 400mm) | m |  | 20370 | 20370 | 20370 | 0 | 0 | 0
[10 empty] | 0 | 0 | 0
3.2629 | I 732 | 2.4.13 | .A4 | 450mm dia. HDPE (PE100 - SDR 17) main pipe including one additional pipe in same trench (diameter of additional pipe HDPE ≤ 160mm, PVC ≤ 110mm) | m |  | 13680 | 13680 | 13680 | 0 | 0 | 0
[10 empty] | 0 | 0 | 0
3.263 | I 732 | 2.4.13 | .A5 | 450mm dia. HDPE (PE100 - SDR 17) main pipe including one additional pipe in same trench (diameter of additional pipe 200mm < HDPE ≤ 315mm, 110mm < PVC ≤ 225mm, 250mm < DI ≤ 300mm) | m |  | 16680 | 16680 | 16680 | 0 | 0 | 0
[10 empty] | 0 | 0 | 0
3.2631 | I 732 | 2.4.13 | .A6 | 450mm dia. HDPE (PE100 - SDR 17) main pipe including one additional pipe in same trench (diameter of additional 315mm < HDPE ≤ 450mm, 300mm < DI ≤ 450mm) | m |  | 21360 | 21360 | 21360 | 0 | 0 | 0
[10 empty] | 0 | 0 | 0
3.2632 | I 732 | 2.4.14 | .A4 | 500mm dia. HDPE (PE100 - SDR 17) main pipe including one additional pipe in same trench (diameter of additional pipe HDPE ≤ 160mm, PVC ≤ 110mm) | m |  | 15310 | 15310 | 15310 | 0 | 0 | 0
[10 empty] | 0 | 0 | 0
3.2633 | I 732 | 2.4.14 | .A5 | 500mm dia. HDPE (PE100 - SDR 17) main pipe including one additional pipe in same trench (diameter of additional pipe 200mm < HDPE ≤ 315mm, 110mm < PVC ≤ 225mm, 250mm < DI ≤ 300mm) | m |  | 17960 | 17960 | 17960 | 0 | 0 | 0
[10 empty] | 0 | 0 | 0
3.2634 | I 732 | 2.4.14 | .A6 | 500mm dia. HDPE (PE100 - SDR 17) main pipe including one additional pipe in same trench (diameter of additional 315mm < HDPE ≤ 400mm, 300mm < DI ≤ 500mm) | m |  | 22640 | 22640 | 22640 | 0 | 0 | 0
[10 empty] | 0 | 0 | 0
3.2635 | I 722 | 2.4.15 | .A4 | 280mm dia. HDPE (PE100 - SDR 11) main pipe including one additional pipe in same trench (diameter of additional pipe HDPE ≤ 160mm, PVC ≤ 110mm) | m |  | 10570 | 8280 | 8280 | 0 | 0 | 0
[10 empty] | 0 | 0 | 0
3.2636 | I 722 | 2.4.15 | .A5 | 280mm dia. HDPE (PE100 - SDR 11) main pipe including one additional pipe in same trench (diameter of additional pipe 200mm < HDPE ≤ 280mm, 110mm < PVC ≤ 225mm) | m |  | 12890 | 9200 | 9200 | 0 | 0 | 0
[10 empty] | 0 | 0 | 0
3.2637 | I 732 | 2.4.16 | .A4 | 315mm dia. HDPE (PE100 - SDR 11) main pipe including one additional pipe in same trench (diameter of additional pipe HDPE ≤ 160mm, PVC ≤ 110mm) | m |  | 11560 | 9230 | 9230 | 0 | 0 | 0
[10 empty] | 0 | 0 | 0
3.2638 | I 732 | 2.4.16 | .A5 | 315mm dia. HDPE (PE100 - SDR 11) main pipe including one additional pipe in same trench (diameter of additional pipe 200mm < HDPE ≤ 315mm, 110mm < PVC ≤ 225mm, 300mm DI) | m |  | 13980 | 11060 | 11060 | 0 | 0 | 0
[10 empty] | 0 | 0 | 0
3.2639 | I 732 | 2.4.17 | .A4 | 355mm dia. HDPE (PE100 - SDR 11) main pipe including one additional pipe in same trench (diameter of additional pipe HDPE ≤ 160mm, PVC ≤ 110mm) | m |  | 12350 | 10960 | 10960 | 0 | 0 | 0
[10 empty] | 0 | 0 | 0
3.264 | I 732 | 2.4.17 | .A5 | 355mm dia. HDPE (PE100 - SDR 11) main pipe including one additional pipe in same trench (diameter of additional pipe 200mm < HDPE ≤ 315mm, 110mm < PVC ≤ 225mm, 250mm < DI ≤ 300mm) | m |  | 14850 | 11440 | 11440 | 0 | 0 | 0
[10 empty] | 0 | 0 | 0
3.2641 | I 732 | 2.4.17 | .A6 | 355mm dia. HDPE (PE100 - SDR 11) main pipe including one additional pipe in same trench (diameter of additional 315mm < HDPE ≤ 355mm, 300mm < DI ≤ 350mm) | m |  | 19000 | 13740 | 13740 | 0 | 0 | 0
[10 empty] | 0 | 0 | 0
3.2642 | I 732 | 2.4.18 | .A4 | 400mm dia. HDPE (PE100 - SDR 11) main pipe including one additional pipe in same trench (diameter of additional pipe HDPE ≤ 160mm, PVC ≤ 110mm) | m |  | 13080 | 13080 | 13080 | 0 | 0 | 0
[10 empty] | 0 | 0 | 0
3.2643 | I 732 | 2.4.18 | .A5 | 400mm dia. HDPE (PE100 - SDR 11) main pipe including one additional pipe in same trench (diameter of additional pipe 200mm < HDPE ≤ 315mm, 110mm < PVC ≤ 225mm, 250mm < DI ≤ 300mm) | m |  | 15630 | 15630 | 15630 | 0 | 0 | 0
[10 empty] | 0 | 0 | 0
3.2644 | I 732 | 2.4.18 | .A6 | 400mm dia. HDPE (PE100 - SDR 11) main pipe including one additional pipe in same trench (diameter of additional 315mm < HDPE ≤ 400mm, 300mm < DI ≤ 400mm) | m |  | 20480 | 20480 | 20480 | 0 | 0 | 0
[10 empty] | 0 | 0 | 0
3.2645 | I 732 | 2.4.19 | .A4 | 450mm dia. HDPE (PE100 - SDR 11) main pipe including one additional pipe in same trench (diameter of additional pipe HDPE ≤ 160mm, PVC ≤ 110mm) | m |  | 13970 | 13970 | 13970 | 0 | 0 | 0
[10 empty] | 0 | 0 | 0
3.2646 | I 732 | 2.4.19 | .A5 | 450mm dia. HDPE (PE100 - SDR 11) main pipe including one additional pipe in same trench (diameter of additional pipe 200mm < HDPE ≤ 315mm, 110mm < PVC ≤ 225mm, 250mm < DI ≤ 300mm) | m |  | 16670 | 16670 | 16670 | 0 | 0 | 0
[10 empty] | 0 | 0 | 0
3.2647 | I 732 | 2.4.19 | .A6 | 450mm dia. HDPE (PE100 - SDR 11) main pipe including one additional pipe in same trench (diameter of additional 315mm < HDPE ≤ 450mm, 300mm < DI ≤ 450mm) | m |  | 21510 | 21510 | 21510 | 0 | 0 | 0
[10 empty] | 0 | 0 | 0
3.2648 | I 732 | 2.4.20 | .A4 | 500mm dia. HDPE (PE100 - SDR 11) main pipe including one additional pipe in same trench (diameter of additional pipe HDPE ≤ 160mm, PVC ≤ 110mm) | m |  | 15400 | 15400 | 15400 | 0 | 0 | 0
[10 empty] | 0 | 0 | 0
3.2649 | I 732 | 2.4.20 | .A5 | 500mm dia. HDPE (PE100 - SDR 11) main pipe including one additional pipe in same trench (diameter of additional pipe 200mm < HDPE ≤ 315mm, 110mm < PVC ≤ 225mm, 250mm < DI ≤ 300mm) | m |  | 18000 | 18000 | 18000 | 0 | 0 | 0
[10 empty] | 0 | 0 | 0
3.265 | I 732 | 2.4.20 | .A6 | 500mm dia. HDPE (PE100 - SDR 11) main pipe including one additional pipe in same trench (diameter of additional 315mm < HDPE ≤ 500mm, 300mm < DI ≤ 500mm) | m |  | 22770 | 22770 | 22770 | 0 | 0 | 0
[10 empty] | 0 | 0 | 0
3.2651 | I 322 | 2.4.21 | .A4 | 250mm dia. DI main pipe including one additional pipe in same trench (diameter of additional pipe HDPE ≤ 160mm, PVC ≤ 110mm) | m |  | 11960 | 9200 | 9200 | 0 | 0 | 0
[10 empty] | 0 | 0 | 0
3.2652 | I 322 | 2.4.21 | .A5 | 250mm dia. DI main pipe including one additional pipe in same trench (diameter of additional pipe 200mm < HDPE ≤ 315mm, 110mm < PVC ≤ 225mm, 250mm DI) | m |  | 13930 | 10570 | 10570 | 0 | 0 | 0
[10 empty] | 0 | 0 | 0
3.2653 | I 322 | 2.4.22 | .A4 | 300mm dia. DI main pipe including one additional pipe in same trench (diameter of additional pipe HDPE ≤ 160mm, PVC ≤ 110mm) | m |  | 12590 | 9700 | 9700 | 0 | 0 | 0
[10 empty] | 0 | 0 | 0
3.2654 | I 322 | 2.4.22 | .A5 | 300mm dia. DI main pipe including one additional pipe in same trench (diameter of additional pipe 200mm < HDPE ≤ 315mm, 110mm < PVC ≤ 225mm, 250mm < DI ≤ 300mm) | m |  | 14620 | 11410 | 11410 | 0 | 0 | 0
[10 empty] | 0 | 0 | 0
3.2655 | I 332 | 2.4.23 | .A4 | 350mm dia. DI main pipe including one additional pipe in same trench (diameter of additional pipe HDPE ≤ 160mm, PVC ≤ 110mm) | m |  | 14140 | 11620 | 11620 | 0 | 0 | 0
[10 empty] | 0 | 0 | 0
3.2656 | I 332 | 2.4.23 | .A5 | 350mm dia. DI main pipe including one additional pipe in same trench (diameter of additional pipe 200mm < HDPE ≤ 315mm, 110mm < PVC ≤ 225mm, 250mm < DI ≤ 300mm) | m |  | 16440 | 12830 | 12830 | 0 | 0 | 0
[10 empty] | 0 | 0 | 0
3.2657 | I 332 | 2.4.23 | .A6 | 350mm dia. DI main pipe including one additional pipe in same trench (diameter of additional 315mm < HDPE ≤ 315mm, 300mm < DI ≤ 350mm) | m |  | 20560 | 14570 | 14570 | 0 | 0 | 0
[10 empty] | 0 | 0 | 0
3.2658 | I 332 | 2.4.24 | .A4 | 400mm dia. DI main pipe including one additional pipe in same trench (diameter of additional pipe HDPE ≤ 160mm, PVC ≤ 110mm) | m |  | 15230 | 15230 | 15230 | 0 | 0 | 0
[10 empty] | 0 | 0 | 0
3.2659 | I 332 | 2.4.24 | .A5 | 400mm dia. DI main pipe including one additional pipe in same trench (diameter of additional pipe 200mm < HDPE ≤ 315mm, 110mm < PVC ≤ 225mm, 250mm < DI ≤ 300mm) | m |  | 17640 | 17640 | 17640 | 0 | 0 | 0
[10 empty] | 0 | 0 | 0
3.266 | I 332 | 2.4.24 | .A6 | 400mm dia. DI main pipe including one additional pipe in same trench (diameter of additional 315mm < HDPE ≤ 400mm, 300mm < DI ≤ 400mm) | m |  | 21740 | 21740 | 21740 | 0 | 0 | 0
[10 empty] | 0 | 0 | 0
3.2661 | I 332 | 2.4.25 | .A4 | 450mm dia. DI main pipe including one additional pipe in same trench (diameter of additional pipe HDPE ≤ 160mm, PVC ≤ 110mm) | m |  | 16850 | 16850 | 16850 | 0 | 0 | 0
[10 empty] | 0 | 0 | 0
3.2662 | I 332 | 2.4.25 | .A5 | 450mm dia. DI main pipe including one additional pipe in same trench (diameter of additional pipe 200mm < HDPE ≤ 315mm, 110mm < PVC ≤ 225mm, 250mm < DI ≤ 300mm) | m |  | 19320 | 19320 | 19320 | 0 | 0 | 0
[10 empty] | 0 | 0 | 0
3.2663 | I 332 | 2.4.25 | .A6 | 450mm dia. DI main pipe including one additional pipe in same trench (diameter of additional 315mm < HDPE ≤ 450mm, 300mm < DI ≤ 450mm) | m |  | 23590 | 23590 | 23590 | 0 | 0 | 0
[10 empty] | 0 | 0 | 0
3.2664 | I 332 | 2.4.26 | .A4 | 500mm dia. DI main pipe including one additional pipe in same trench (diameter of additional pipe HDPE ≤ 160mm, PVC ≤ 110mm) | m |  | 19380 | 19380 | 19380 | 0 | 0 | 0
[10 empty] | 0 | 0 | 0
3.2665 | I 332 | 2.4.26 | .A5 | 500mm dia. DI main pipe including one additional pipe in same trench (diameter of additional pipe 200mm < HDPE ≤ 315mm, 110mm < PVC ≤ 225mm, 250mm < DI ≤ 300mm) | m |  | 22180 | 22180 | 22180 | 0 | 0 | 0
[10 empty] | 0 | 0 | 0
3.2666 | I 332 | 2.4.26 | .A6 | 500mm dia. DI main pipe including one additional pipe in same trench (diameter of additional 315mm < HDPE ≤ 500mm, 300mm < DI ≤ 500mm) | m |  | 26560 | 26560 | 26560 | 0 | 0 | 0
[10 empty] | 0 | 0 | 0
3.2667 | I 332 | 2.4.27 | .A4 | 600mm dia. DI main pipe including one additional pipe in same trench (diameter of additional pipe HDPE ≤ 160mm, PVC ≤ 110mm) | m |  | 25700 | 25700 | 25700 | 0 | 0 | 0
[10 empty] | 0 | 0 | 0
3.2668 | I 332 | 2.4.27 | .A5 | 600mm dia. DI main pipe including one additional pipe in same trench (diameter of additional pipe 200mm < HDPE ≤ 315mm, 110mm < PVC ≤ 225mm, 250mm < DI ≤ 300mm) | m |  | 28980 | 28980 | 28980 | 0 | 0 | 0
[10 empty] | 0 | 0 | 0
3.2669 | I 332 | 2.4.27 | .A6 | 600mm dia. DI main pipe including one additional pipe in same trench (diameter of additional 315mm < HDPE ≤ 500mm, 300mm < DI ≤ 500mm) | m |  | 33460 | 33460 | 33460 | 0 | 0 | 0
[10 empty] | 0 | 0 | 0
3.267 | I 342 | 2.4.28 | .A4 | 700mm dia. DI main pipe including one additional pipe in same trench (diameter of additional pipe HDPE ≤ 160mm, PVC ≤ 110mm) | m |  | 32910 | 32910 | 32910 | 0 | 0 | 0
[10 empty] | 0 | 0 | 0
3.2671 | I 342 | 2.4.28 | .A5 | 700mm dia. DI main pipe including one additional pipe in same trench (diameter of additional pipe 200mm < HDPE ≤ 315mm, 110mm < PVC ≤ 225mm, 250mm < DI ≤ 300mm) | m |  | 35780 | 35780 | 35780 | 0 | 0 | 0
[10 empty] | 0 | 0 | 0
3.2672 | I 342 | 2.4.28 | .A6 | 700mm dia. DI main pipe including one additional pipe in same trench (diameter of additional 315mm < HDPE ≤ 500mm, 300mm < DI ≤ 500mm) | m |  | 40600 | 40600 | 40600 | 0 | 0 | 0
[10 empty] | 0 | 0 | 0
3.2673 | I 342 | 2.4.29 | .A4 | 800mm dia. DI main pipe including one additional pipe in same trench (diameter of additional pipe HDPE ≤ 160mm, PVC ≤ 110mm) | m |  | 44790 | 44790 | 44790 | 0 | 0 | 0
[10 empty] | 0 | 0 | 0
3.2674 | I 342 | 2.4.29 | .A5 | 800mm dia. DI main pipe including one additional pipe in same trench (diameter of additional pipe 200mm < HDPE ≤ 315mm, 110mm < PVC ≤ 225mm, 250mm < DI ≤ 300mm) | m |  | 48350 | 48350 | 48350 | 0 | 0 | 0
[10 empty] | 0 | 0 | 0
3.2675 | I 342 | 2.4.29 | .A6 | 800mm dia. DI main pipe including one additional pipe in same trench (diameter of additional 315mm < HDPE ≤ 500mm, 300mm < DI ≤ 500mm) | m |  | 53560 | 53560 | 53560 | 0 | 0 | 0
[10 empty] | 0 | 0 | 0
3.2676 | I 332 | 2.4.30 | .A4 | 600mm dia. DI restrain main pipe including one additional pipe in same trench (diameter of additional pipe HDPE ≤ 160mm, PVC ≤ 110mm) | m |  | 27490 | 27490 | 27490 | 0 | 0 | 0
[10 empty] | 0 | 0 | 0
3.2677 | I 332 | 2.4.30 | .A5 | 600mm dia. DI main pipe including one additional pipe in same trench (diameter of additional pipe 200mm < HDPE ≤ 315mm, 110mm < PVC ≤ 225mm, 250mm < DI ≤ 300mm) | m |  | 30900 | 30900 | 30900 | 0 | 0 | 0
[10 empty] | 0 | 0 | 0
3.2678 | I 332 | 2.4.30 | .A6 | 600mm dia. DI restrain main pipe including one additional pipe in same trench (diameter of additional 315mm < HDPE ≤ 500mm, 300mm < DI ≤ 500mm) | m |  | 35680 | 35680 | 35680 | 0 | 0 | 0
[10 empty] | 0 | 0 | 0
3.2679 | I 342 | 2.4.31 | .A4 | 700mm dia. DI restrain main pipe including one additional pipe in same trench (diameter of additional pipe HDPE ≤ 160mm, PVC ≤ 110mm) | m |  | 37780 | 37780 | 37780 | 0 | 0 | 0
[10 empty] | 0 | 0 | 0
3.268 | I 342 | 2.4.31 | .A5 | 700mm dia. DI restrain main pipe including one additional pipe in same trench (diameter of additional pipe 200mm < HDPE ≤ 315mm, 110mm < PVC ≤ 225mm, 250mm < DI ≤ 300mm) | m |  | 41390 | 41390 | 41390 | 0 | 0 | 0
[10 empty] | 0 | 0 | 0
3.2681 | I 342 | 2.4.31 | .A6 | 700mm dia. DI restrain main pipe including one additional pipe in same trench (diameter of additional 315mm < HDPE ≤ 500mm, 300mm < DI ≤ 500mm) | m |  | 46670 | 46670 | 46670 | 0 | 0 | 0
[10 empty] | 0 | 0 | 0
3.2682 | I 342 | 2.4.32 | .A4 | 800mm dia. DI restrain main pipe including one additional pipe in same trench (diameter of additional pipe HDPE ≤ 160mm, PVC ≤ 110mm) | m |  | 50810 | 50810 | 50810 | 0 | 0 | 0
[10 empty] | 0 | 0 | 0
3.2683 | I 342 | 2.4.32 | .A5 | 800mm dia. DI restrain main pipe including one additional pipe in same trench (diameter of additional pipe 200mm < HDPE ≤ 315mm, 110mm < PVC ≤ 225mm, 250mm < DI ≤ 300mm) | m |  | 54530 | 54530 | 54530 | 0 | 0 | 0
[10 empty] | 0 | 0 | 0
3.2684 | I 342 | 2.4.32 | .A6 | 800mm dia. DI restrain main pipe including one additional pipe in same trench (diameter of additional 315mm < HDPE ≤ 500mm, 300mm < DI ≤ 500mm) | m |  | 60500 | 60500 | 60500 | 0 | 0 | 0
[10 empty] | 0 | 0 | 0
|  | 2.4 |  | Laying of pipes in common trenches with maximum depth not exceeding 1.5m | [5 empty] | 0 | 0 | 0
|  | F1.A |  | RDA Roads - Carriageway, Tar for MC / UC areas | [5 empty] | 0 | 0 | 0
[10 empty] | 0 | 0 | 0
3.2685 | I 512 | 2.4.1 | .F1.A4 | 90mm dia. PVC (PNT 7 & 11) main pipe including one additional pipe in same trench (diameter of additional pipe HDPE ≤ 90mm, PVC ≤ 90mm) | m |  | 9789 | 6162 | 6162 | 0 | 0 | 0
[10 empty] | 0 | 0 | 0
3.2686 | I 512 | 2.4.2 | .F1.A4 | 110mm dia. PVC (PNT 7 & 11) main pipe including one additional pipe in same trench (diameter of additional pipe HDPE ≤ 110mm, PVC ≤ 110mm) | m |  | 10205 | 6734 | 6734 | 0 | 0 | 0
[10 empty] | 0 | 0 | 0
3.2687 | I 512 | 2.4.3 | .F1.A4 | 160mm dia. PVC (PNT 7 & 11) main pipe including one additional pipe in same trench (diameter of additional pipe HDPE ≤ 160mm, PVC ≤ 110mm) | m |  | 11193 | 7930 | 7930 | 0 | 0 | 0
[10 empty] | 0 | 0 | 0
3.2688 | I 512 | 2.4.3 | .F1.A5 | 160mm dia. PVC (PNT 7 & 11) main pipe including one additional pipe in same trench (diameter of additional pipe 110mm < PVC ≤ 160mm) | m |  | 11986 | 9373 | 9373 | 0 | 0 | 0
[10 empty] | 0 | 0 | 0
3.2689 | I 522 | 2.4.4 | .F1.A4 | 225mm dia. PVC (PNT 7 & 11) main pipe including one additional pipe in same trench (diameter of additional pipe HDPE ≤ 200mm, PVC ≤ 110mm) | m |  | 12077 | 8827 | 8827 | 0 | 0 | 0
[10 empty] | 0 | 0 | 0
3.269 | I 522 | 2.4.4 | .F1.A5 | 225mm dia. PVC (PNT 7 & 11) main pipe including one additional pipe in same trench (diameter of additional pipe 200mm < HDPE ≤ 225mm, 110mm < PVC ≤ 225mm) | m |  | 15379 | 10751 | 10751 | 0 | 0 | 0
[10 empty] | 0 | 0 | 0
3.2691 | I 712 | 2.4.5 | .F1.A4 | 90mm dia. HDPE (PE100 - SDR 17 & 11) main pipe including one additional pipe in same trench (diameter of additional pipe HDPE ≤ 90mm, PVC ≤ 90mm) | m |  | 9997 | 6747 | 6747 | 0 | 0 | 0
[10 empty] | 0 | 0 | 0
3.2692 | I 712 | 2.4.6 | .F1.A4 | 110mm dia. HDPE (PE100 - SDR 17 & 11) main pipe including one additional pipe in same trench (diameter of additional pipe HDPE ≤ 110mm, PVC ≤ 110mm) | m |  | 10556 | 7358 | 7358 | 0 | 0 | 0
[10 empty] | 0 | 0 | 0
3.2693 | I 712 | 2.4.7 | .F1.A4 | 160mm dia. HDPE (PE100 - SDR 17 & 11) main pipe including one additional pipe in same trench (diameter of additional pipe HDPE ≤ 160mm, PVC ≤ 110mm) | m |  | 11466 | 8593 | 8593 | 0 | 0 | 0
[10 empty] | 0 | 0 | 0
3.2694 | I 712 | 2.4.7 | .F1.A5 | 160mm dia. HDPE (PE100 - SDR 17 & 11) main pipe including one additional pipe in same trench (diameter of additional pipe 110mm < PVC ≤ 160mm) | m |  | 14040 | 10491 | 10491 | 0 | 0 | 0
[10 empty] | 0 | 0 | 0
3.2695 | I 722 | 2.4.8 | .F1.A4 | 225mm dia. HDPE (PE100 - SDR 17 & 11) main pipe including one additional pipe in same trench (diameter of additional pipe HDPE ≤ 160mm, PVC ≤ 110mm) | m |  | 12792 | 9438 | 9438 | 0 | 0 | 0
[10 empty] | 0 | 0 | 0
3.2696 | I 722 | 2.4.8 | .F1.A5 | 225mm dia. HDPE (PE100 - SDR 17 & 11) main pipe including one additional pipe in same trench (diameter of additional pipe 200mm < HDPE ≤ 225mm, 110mm < PVC ≤ 225mm) | m |  | 15431 | 11336 | 11336 | 0 | 0 | 0
[10 empty] | 0 | 0 | 0
3.2697 | I 722 | 2.4.9 | .F1.A4 | 280mm dia. HDPE (PE100 - SDR 17) main pipe including one additional pipe in same trench (diameter of additional pipe HDPE ≤ 160mm, PVC ≤ 110mm) | m |  | 13455 | 10621 | 10621 | 0 | 0 | 0
[10 empty] | 0 | 0 | 0
3.2698 | I 722 | 2.4.9 | .F1.A5 | 280mm dia. HDPE (PE100 - SDR 17) main pipe including one additional pipe in same trench (diameter of additional pipe 200mm < HDPE ≤ 280mm, 110mm < PVC ≤ 225mm) | m |  | 16289 | 12675 | 12675 | 0 | 0 | 0
[10 empty] | 0 | 0 | 0
3.2699 | I 732 | 2.4.10 | .F1.A4 | 315mm dia. HDPE (PE100 - SDR 17) main pipe including one additional pipe in same trench (diameter of additional pipe HDPE ≤ 160mm, PVC ≤ 110mm) | m |  | 14638 | 11466 | 11466 | 0 | 0 | 0
[10 empty] | 0 | 0 | 0
3.27 | I 732 | 2.4.10 | .F1.A5 | 315mm dia. HDPE (PE100 - SDR 17) main pipe including one additional pipe in same trench (diameter of additional pipe 200mm < HDPE ≤ 315mm, 110mm < PVC ≤ 225mm, 300mm DI) | m |  | 18057 | 12844 | 12844 | 0 | 0 | 0
[10 empty] | 0 | 0 | 0
3.2701 | I 732 | 2.4.10 | .F1.A6 | 315mm dia. HDPE (PE100 - SDR 17) main pipe including one additional pipe in same trench (diameter of additional 315mm HDPE , 300mm DI) | m |  | 22750 | 14664 | 14664 | 0 | 0 | 0
[10 empty] | 0 | 0 | 0
3.2702 | I 732 | 2.4.11 | .F1.A4 | 355mm dia. HDPE (PE100 - SDR 17) main pipe including one additional pipe in same trench (diameter of additional pipe HDPE ≤ 160mm, PVC ≤ 110mm) | m |  | 15691 | 14092 | 14092 | 0 | 0 | 0
[10 empty] | 0 | 0 | 0
3.2703 | I 732 | 2.4.11 | .F1.A5 | 355mm dia. HDPE (PE100 - SDR 17) main pipe including one additional pipe in same trench (diameter of additional pipe 200mm < HDPE ≤ 315mm, 110mm < PVC ≤ 225mm, 250mm < DI ≤ 300mm) | m |  | 19838 | 15470 | 15470 | 0 | 0 | 0
[10 empty] | 0 | 0 | 0
3.2704 | I 732 | 2.4.11 | .F1.A6 | 355mm dia. HDPE (PE100 - SDR 17) main pipe including one additional pipe in same trench (diameter of additional 315mm < HDPE ≤ 355mm, 300mm < DI ≤ 350mm) | m |  | 24726 | 17693 | 17693 | 0 | 0 | 0
[10 empty] | 0 | 0 | 0
3.2705 | I 732 | 2.4.12 | .F1.A4 | 400mm dia. HDPE (PE100 - SDR 17) main pipe including one additional pipe in same trench (diameter of additional pipe HDPE ≤ 160mm, PVC ≤ 110mm) | m |  | 16562 | 16562 | 16562 | 0 | 0 | 0
[10 empty] | 0 | 0 | 0
3.2706 | I 732 | 2.4.12 | .F1.A5 | 400mm dia. HDPE (PE100 - SDR 17) main pipe including one additional pipe in same trench (diameter of additional pipe 200mm < HDPE ≤ 315mm, 110mm < PVC ≤ 225mm, 250mm < DI ≤ 300mm) | m |  | 20280 | 20280 | 20280 | 0 | 0 | 0
[10 empty] | 0 | 0 | 0
3.2707 | I 732 | 2.4.12 | .F1.A6 | 400mm dia. HDPE (PE100 - SDR 17) main pipe including one additional pipe in same trench (diameter of additional 315mm < HDPE ≤ 400mm, 300mm < DI ≤ 400mm) | m |  | 26481 | 26481 | 26481 | 0 | 0 | 0
[10 empty] | 0 | 0 | 0
3.2708 | I 732 | 2.4.13 | .F1.A4 | 450mm dia. HDPE (PE100 - SDR 17) main pipe including one additional pipe in same trench (diameter of additional pipe HDPE ≤ 160mm, PVC ≤ 110mm) | m |  | 17784 | 17784 | 17784 | 0 | 0 | 0
[10 empty] | 0 | 0 | 0
3.2709 | I 732 | 2.4.13 | .F1.A5 | 450mm dia. HDPE (PE100 - SDR 17) main pipe including one additional pipe in same trench (diameter of additional pipe 200mm < HDPE ≤ 315mm, 110mm < PVC ≤ 225mm, 250mm < DI ≤ 300mm) | m |  | 21684 | 21684 | 21684 | 0 | 0 | 0
[10 empty] | 0 | 0 | 0
3.271 | I 732 | 2.4.13 | .F1.A6 | 450mm dia. HDPE (PE100 - SDR 17) main pipe including one additional pipe in same trench (diameter of additional 315mm < HDPE ≤ 450mm, 300mm < DI ≤ 450mm) | m |  | 27768 | 27768 | 27768 | 0 | 0 | 0
[10 empty] | 0 | 0 | 0
3.2711 | I 732 | 2.4.14 | .F1.A4 | 500mm dia. HDPE (PE100 - SDR 17) main pipe including one additional pipe in same trench (diameter of additional pipe HDPE ≤ 160mm, PVC ≤ 110mm) | m |  | 19903 | 19903 | 19903 | 0 | 0 | 0
[10 empty] | 0 | 0 | 0
3.2712 | I 732 | 2.4.14 | .F1.A5 | 500mm dia. HDPE (PE100 - SDR 17) main pipe including one additional pipe in same trench (diameter of additional pipe 200mm < HDPE ≤ 315mm, 110mm < PVC ≤ 225mm, 250mm < DI ≤ 300mm) | m |  | 23348 | 23348 | 23348 | 0 | 0 | 0
[10 empty] | 0 | 0 | 0
3.2713 | I 732 | 2.4.14 | .F1.A6 | 500mm dia. HDPE (PE100 - SDR 17) main pipe including one additional pipe in same trench (diameter of additional 315mm < HDPE ≤ 500mm, 300mm < DI ≤ 500mm) | m |  | 29432 | 29432 | 29432 | 0 | 0 | 0
[10 empty] | 0 | 0 | 0
3.2714 | I 722 | 2.4.15 | .F1.A4 | 280mm dia. HDPE (PE100 - SDR 11) main pipe including one additional pipe in same trench (diameter of additional pipe HDPE ≤ 160mm, PVC ≤ 110mm) | m |  | 13741 | 10764 | 10764 | 0 | 0 | 0
[10 empty] | 0 | 0 | 0
3.2715 | I 722 | 2.4.15 | .F1.A5 | 280mm dia. HDPE (PE100 - SDR 11) main pipe including one additional pipe in same trench (diameter of additional pipe 200mm < HDPE ≤ 280mm, 110mm < PVC ≤ 225mm) | m |  | 16757 | 11960 | 11960 | 0 | 0 | 0
[10 empty] | 0 | 0 | 0
3.2716 | I 732 | 2.4.16 | .F1.A4 | 315mm dia. HDPE (PE100 - SDR 11) main pipe including one additional pipe in same trench (diameter of additional pipe HDPE ≤ 160mm, PVC ≤ 110mm) | m |  | 15028 | 11999 | 11999 | 0 | 0 | 0
[10 empty] | 0 | 0 | 0
3.2717 | I 732 | 2.4.16 | .F1.A5 | 315mm dia. HDPE (PE100 - SDR 11) main pipe including one additional pipe in same trench (diameter of additional pipe 200mm < HDPE ≤ 315mm, 110mm < PVC ≤ 225mm, 300mm DI) | m |  | 18174 | 14378 | 14378 | 0 | 0 | 0
[10 empty] | 0 | 0 | 0
3.2718 | I 732 | 2.4.17 | .F1.A4 | 355mm dia. HDPE (PE100 - SDR 11) main pipe including one additional pipe in same trench (diameter of additional pipe HDPE ≤ 160mm, PVC ≤ 110mm) | m |  | 16055 | 14248 | 14248 | 0 | 0 | 0
[10 empty] | 0 | 0 | 0
3.2719 | I 732 | 2.4.17 | .F1.A5 | 355mm dia. HDPE (PE100 - SDR 11) main pipe including one additional pipe in same trench (diameter of additional pipe 200mm < HDPE ≤ 315mm, 110mm < PVC ≤ 225mm, 250mm < DI ≤ 300mm) | m |  | 19305 | 14872 | 14872 | 0 | 0 | 0
[10 empty] | 0 | 0 | 0
3.272 | I 732 | 2.4.17 | .F1.A6 | 355mm dia. HDPE (PE100 - SDR 11) main pipe including one additional pipe in same trench (diameter of additional 315mm < HDPE ≤ 355mm, 300mm < DI ≤ 350mm) | m |  | 24700 | 17862 | 17862 | 0 | 0 | 0
[10 empty] | 0 | 0 | 0
3.2721 | I 732 | 2.4.18 | .F1.A4 | 400mm dia. HDPE (PE100 - SDR 11) main pipe including one additional pipe in same trench (diameter of additional pipe HDPE ≤ 160mm, PVC ≤ 110mm) | m |  | 17004 | 17004 | 17004 | 0 | 0 | 0
[10 empty] | 0 | 0 | 0
3.2722 | I 732 | 2.4.18 | .F1.A5 | 400mm dia. HDPE (PE100 - SDR 11) main pipe including one additional pipe in same trench (diameter of additional pipe 200mm < HDPE ≤ 315mm, 110mm < PVC ≤ 225mm, 250mm < DI ≤ 300mm) | m |  | 20319 | 20319 | 20319 | 0 | 0 | 0
[10 empty] | 0 | 0 | 0
3.2723 | I 732 | 2.4.18 | .F1.A6 | 400mm dia. HDPE (PE100 - SDR 11) main pipe including one additional pipe in same trench (diameter of additional 315mm < HDPE ≤ 400mm, 300mm < DI ≤ 400mm) | m |  | 26624 | 26624 | 26624 | 0 | 0 | 0
[10 empty] | 0 | 0 | 0
3.2724 | I 732 | 2.4.19 | .F1.A4 | 450mm dia. HDPE (PE100 - SDR 11) main pipe including one additional pipe in same trench (diameter of additional pipe HDPE ≤ 160mm, PVC ≤ 110mm) | m |  | 18161 | 18161 | 18161 | 0 | 0 | 0
[10 empty] | 0 | 0 | 0
3.2725 | I 732 | 2.4.19 | .F1.A5 | 450mm dia. HDPE (PE100 - SDR 11) main pipe including one additional pipe in same trench (diameter of additional pipe 200mm < HDPE ≤ 315mm, 110mm < PVC ≤ 225mm, 250mm < DI ≤ 300mm) | m |  | 21671 | 21671 | 21671 | 0 | 0 | 0
[10 empty] | 0 | 0 | 0
3.2726 | I 732 | 2.4.19 | .F1.A6 | 450mm dia. HDPE (PE100 - SDR 11) main pipe including one additional pipe in same trench (diameter of additional 315mm < HDPE ≤ 450mm, 300mm < DI ≤ 450mm) | m |  | 27963 | 27963 | 27963 | 0 | 0 | 0
[10 empty] | 0 | 0 | 0
3.2727 | I 732 | 2.4.20 | .F1.A4 | 500mm dia. HDPE (PE100 - SDR 11) main pipe including one additional pipe in same trench (diameter of additional pipe HDPE ≤ 160mm, PVC ≤ 110mm) | m |  | 20020 | 20020 | 20020 | 0 | 0 | 0
[10 empty] | 0 | 0 | 0
3.2728 | I 732 | 2.4.20 | .F1.A5 | 500mm dia. HDPE (PE100 - SDR 11) main pipe including one additional pipe in same trench (diameter of additional pipe 200mm < HDPE ≤ 315mm, 110mm < PVC ≤ 225mm, 250mm < DI ≤ 300mm) | m |  | 23400 | 23400 | 23400 | 0 | 0 | 0
[10 empty] | 0 | 0 | 0
3.2729 | I 732 | 2.4.20 | .F1.A6 | 500mm dia. HDPE (PE100 - SDR 11) main pipe including one additional pipe in same trench (diameter of additional 315mm < HDPE ≤ 500mm, 300mm < DI ≤ 500mm) | m |  | 29601 | 29601 | 29601 | 0 | 0 | 0
[10 empty] | 0 | 0 | 0
3.273 | I 322 | 2.4.21 | .F1.A4 | 250mm dia. DI main pipe including one additional pipe in same trench (diameter of additional pipe HDPE ≤ 160mm, PVC ≤ 110mm) | m |  | 15548 | 11960 | 11960 | 0 | 0 | 0
[10 empty] | 0 | 0 | 0
3.2731 | I 322 | 2.4.21 | .F1.A5 | 250mm dia. DI main pipe including one additional pipe in same trench (diameter of additional pipe 200mm < HDPE ≤ 315mm, 110mm < PVC ≤ 225mm, 250mm DI) | m |  | 18109 | 13741 | 13741 | 0 | 0 | 0
[10 empty] | 0 | 0 | 0
3.2732 | I 322 | 2.4.22 | .F1.A4 | 300mm dia. DI main pipe including one additional pipe in same trench (diameter of additional pipe HDPE ≤ 160mm, PVC ≤ 110mm) | m |  | 16367 | 12610 | 12610 | 0 | 0 | 0
[10 empty] | 0 | 0 | 0
3.2733 | I 322 | 2.4.22 | .F1.A5 | 300mm dia. DI main pipe including one additional pipe in same trench (diameter of additional pipe 200mm < HDPE ≤ 315mm, 110mm < PVC ≤ 225mm, 250mm < DI ≤ 300mm) | m |  | 19006 | 14833 | 14833 | 0 | 0 | 0
[10 empty] | 0 | 0 | 0
3.2734 | I 332 | 2.4.23 | .F1.A4 | 350mm dia. DI main pipe including one additional pipe in same trench (diameter of additional pipe HDPE ≤ 160mm, PVC ≤ 110mm) | m |  | 18382 | 15106 | 15106 | 0 | 0 | 0
[10 empty] | 0 | 0 | 0
3.2735 | I 332 | 2.4.23 | .F1.A5 | 350mm dia. DI main pipe including one additional pipe in same trench (diameter of additional pipe 200mm < HDPE ≤ 315mm, 110mm < PVC ≤ 225mm, 250mm < DI ≤ 300mm) | m |  | 21372 | 16679 | 16679 | 0 | 0 | 0
[10 empty] | 0 | 0 | 0
3.2736 | I 332 | 2.4.23 | .F1.A6 | 350mm dia. DI main pipe including one additional pipe in same trench (diameter of additional 315mm < HDPE ≤ 315mm, 300mm < DI ≤ 350mm) | m |  | 26728 | 18941 | 18941 | 0 | 0 | 0
[10 empty] | 0 | 0 | 0
3.2737 | I 332 | 2.4.24 | .F1.A4 | 400mm dia. DI main pipe including one additional pipe in same trench (diameter of additional pipe HDPE ≤ 160mm, PVC ≤ 110mm) | m |  | 19799 | 19799 | 19799 | 0 | 0 | 0
[10 empty] | 0 | 0 | 0
3.2738 | I 332 | 2.4.24 | .F1.A5 | 400mm dia. DI main pipe including one additional pipe in same trench (diameter of additional pipe 200mm < HDPE ≤ 315mm, 110mm < PVC ≤ 225mm, 250mm < DI ≤ 300mm) | m |  | 22932 | 22932 | 22932 | 0 | 0 | 0
[10 empty] | 0 | 0 | 0
3.2739 | I 332 | 2.4.24 | .F1.A6 | 400mm dia. DI main pipe including one additional pipe in same trench (diameter of additional 315mm < HDPE ≤ 400mm, 300mm < DI ≤ 400mm) | m |  | 28262 | 28262 | 28262 | 0 | 0 | 0
[10 empty] | 0 | 0 | 0
3.274 | I 332 | 2.4.25 | .F1.A4 | 450mm dia. DI main pipe including one additional pipe in same trench (diameter of additional pipe HDPE ≤ 160mm, PVC ≤ 110mm) | m |  | 21905 | 21905 | 21905 | 0 | 0 | 0
[10 empty] | 0 | 0 | 0
3.2741 | I 332 | 2.4.25 | .F1.A5 | 450mm dia. DI main pipe including one additional pipe in same trench (diameter of additional pipe 200mm < HDPE ≤ 315mm, 110mm < PVC ≤ 225mm, 250mm < DI ≤ 300mm) | m |  | 25116 | 25116 | 25116 | 0 | 0 | 0
[10 empty] | 0 | 0 | 0
3.2742 | I 332 | 2.4.25 | .F1.A6 | 450mm dia. DI main pipe including one additional pipe in same trench (diameter of additional 315mm < HDPE ≤ 400mm, 300mm < DI ≤ 450mm) | m |  | 30667 | 30667 | 30667 | 0 | 0 | 0
[10 empty] | 0 | 0 | 0
3.2743 | I 332 | 2.4.26 | .F1.A4 | 500mm dia. DI main pipe including one additional pipe in same trench (diameter of additional pipe HDPE ≤ 160mm, PVC ≤ 110mm) | m |  | 25194 | 25194 | 25194 | 0 | 0 | 0
[10 empty] | 0 | 0 | 0
3.2744 | I 332 | 2.4.26 | .F1.A5 | 500mm dia. DI main pipe including one additional pipe in same trench (diameter of additional pipe 200mm < HDPE ≤ 315mm, 110mm < PVC ≤ 225mm, 250mm < DI ≤ 300mm) | m |  | 28834 | 28834 | 28834 | 0 | 0 | 0
[10 empty] | 0 | 0 | 0
3.2745 | I 332 | 2.4.26 | .F1.A6 | 500mm dia. DI main pipe including one additional pipe in same trench (diameter of additional 315mm < HDPE ≤ 450mm, 300mm < DI ≤ 500mm) | m |  | 34528 | 34528 | 34528 | 0 | 0 | 0
[10 empty] | 0 | 0 | 0
3.2746 | I 332 | 2.4.27 | .F1.A4 | 600mm dia. DI main pipe including one additional pipe in same trench (diameter of additional pipe HDPE ≤ 160mm, PVC ≤ 110mm) | m |  | 33410 | 33410 | 33410 | 0 | 0 | 0
[10 empty] | 0 | 0 | 0
3.2747 | I 332 | 2.4.27 | .F1.A5 | 600mm dia. DI main pipe including one additional pipe in same trench (diameter of additional pipe 200mm < HDPE ≤ 315mm, 110mm < PVC ≤ 225mm, 250mm < DI ≤ 300mm) | m |  | 37674 | 37674 | 37674 | 0 | 0 | 0
[10 empty] | 0 | 0 | 0
3.2748 | I 332 | 2.4.27 | .F1.A6 | 600mm dia. DI main pipe including one additional pipe in same trench (diameter of additional 315mm < HDPE ≤ 500mm, 300mm < DI ≤ 500mm) | m |  | 43498 | 43498 | 43498 | 0 | 0 | 0
[10 empty] | 0 | 0 | 0
3.2749 | I 342 | 2.4.28 | .F1.A4 | 700mm dia. DI main pipe including one additional pipe in same trench (diameter of additional pipe HDPE ≤ 160mm, PVC ≤ 110mm) | m |  | 42783 | 42783 | 42783 | 0 | 0 | 0
[10 empty] | 0 | 0 | 0
3.275 | I 342 | 2.4.28 | .F1.A5 | 700mm dia. DI main pipe including one additional pipe in same trench (diameter of additional pipe 200mm < HDPE ≤ 315mm, 110mm < PVC ≤ 225mm, 250mm < DI ≤ 300mm) | m |  | 46514 | 46514 | 46514 | 0 | 0 | 0
[10 empty] | 0 | 0 | 0
3.2751 | I 342 | 2.4.28 | .F1.A6 | 700mm dia. DI main pipe including one additional pipe in same trench (diameter of additional 315mm < HDPE ≤ 500mm, 300mm < DI ≤ 500mm) | m |  | 52780 | 52780 | 52780 | 0 | 0 | 0
[10 empty] | 0 | 0 | 0
3.2752 | I 342 | 2.4.29 | .F1.A4 | 800mm dia. DI main pipe including one additional pipe in same trench (diameter of additional pipe HDPE ≤ 160mm, PVC ≤ 110mm) | m |  | 58227 | 58227 | 58227 | 0 | 0 | 0
[10 empty] | 0 | 0 | 0
3.2753 | I 342 | 2.4.29 | .F1.A5 | 800mm dia. DI main pipe including one additional pipe in same trench (diameter of additional pipe 200mm < HDPE ≤ 315mm, 110mm < PVC ≤ 225mm, 250mm < DI ≤ 300mm) | m |  | 62855 | 62855 | 62855 | 0 | 0 | 0
[10 empty] | 0 | 0 | 0
3.2754 | I 342 | 2.4.29 | .F1.A6 | 800mm dia. DI main pipe including one additional pipe in same trench (diameter of additional 315mm < HDPE ≤ 500mm, 300mm < DI ≤ 800mm) | m |  | 69628 | 69628 | 69628 | 0 | 0 | 0
[10 empty] | 0 | 0 | 0
3.2755 | I 332 | 2.4.30 | .F1.A4 | 600mm dia. DI restrain main pipe including one additional pipe in same trench (diameter of additional pipe HDPE ≤ 160mm, PVC ≤ 110mm) | m |  | 35737 | 35737 | 35737 | 0 | 0 | 0
[10 empty] | 0 | 0 | 0
3.2756 | I 332 | 2.4.30 | .F1.A5 | 600mm dia. DI main restrain pipe including one additional pipe in same trench (diameter of additional pipe 200mm < HDPE ≤ 315mm, 110mm < PVC ≤ 225mm, 250mm < DI ≤ 300mm) | m |  | 40170 | 40170 | 40170 | 0 | 0 | 0
[10 empty] | 0 | 0 | 0
3.2757 | I 332 | 2.4.30 | .F1.A6 | 600mm dia. DI restrain main pipe including one additional pipe in same trench (diameter of additional 315mm < HDPE ≤ 500mm, 300mm < DI ≤ 500mm) | m |  | 46384 | 46384 | 46384 | 0 | 0 | 0
[10 empty] | 0 | 0 | 0
3.2758 | I 342 | 2.4.31 | .F1.A4 | 700mm dia. DI restrain main pipe including one additional pipe in same trench (diameter of additional pipe HDPE ≤ 160mm, PVC ≤ 110mm) | m |  | 49114 | 49114 | 49114 | 0 | 0 | 0
[10 empty] | 0 | 0 | 0
3.2759 | I 342 | 2.4.31 | .F1.A5 | 700mm dia. DI restrain main pipe including one additional pipe in same trench (diameter of additional pipe 200mm < HDPE ≤ 315mm, 110mm < PVC ≤ 225mm, 250mm < DI ≤ 300mm) | m |  | 53807 | 53807 | 53807 | 0 | 0 | 0
[10 empty] | 0 | 0 | 0
3.276 | I 342 | 2.4.31 | .F1.A6 | 700mm dia. DI restrain main pipe including one additional pipe in same trench (diameter of additional 315mm < HDPE ≤ 500mm, 300mm < DI ≤ 500mm) | m |  | 60671 | 60671 | 60671 | 0 | 0 | 0
[10 empty] | 0 | 0 | 0
3.2761 | I 342 | 2.4.32 | .F1.A4 | 800mm dia. DI restrain main pipe including one additional pipe in same trench (diameter of additional pipe HDPE ≤ 160mm, PVC ≤ 110mm) | m |  | 66053 | 66053 | 66053 | 0 | 0 | 0
[10 empty] | 0 | 0 | 0
3.2762 | I 342 | 2.4.32 | .F1.A5 | 800mm dia. DI restrain main pipe including one additional pipe in same trench (diameter of additional pipe 200mm < HDPE ≤ 315mm, 110mm < PVC ≤ 225mm, 250mm < DI ≤ 300mm) | m |  | 70889 | 70889 | 70889 | 0 | 0 | 0
[10 empty] | 0 | 0 | 0
3.2763 | I 342 | 2.4.32 | .F1.A6 | 800mm dia. DI restrain main pipe including one additional pipe in same trench (diameter of additional 315mm < HDPE ≤ 500mm, 300mm < DI ≤ 500mm) | m |  | 78650 | 78650 | 78650 | 0 | 0 | 0
[10 empty] | 0 | 0 | 0
|  | 2.4 |  | Laying of pipes in common trenches with maximum depth not exceeding 1.5m | [5 empty] | 0 | 0 | 0
|  | A |  | RDA Roads - Hard Shoulder | [5 empty] | 0 | 0 | 0
[10 empty] | 0 | 0 | 0
3.2764 | I 512 | 2.4.1 | .A7 | 90mm dia. PVC (PNT 7 & 11) main pipe including one additional pipe in same trench (diameter of additional pipe HDPE ≤ 90mm, PVC ≤ 90mm) | m |  | 7130 | 4270 | 4270 | 0 | 0 | 0
[10 empty] | 0 | 0 | 0
3.2765 | I 512 | 2.4.2 | .A7 | 110mm dia. PVC (PNT 7 & 11) main pipe including one additional pipe in same trench (diameter of additional pipe HDPE ≤ 110mm, PVC ≤ 110mm) | m |  | 7420 | 4540 | 4540 | 0 | 0 | 0
[10 empty] | 0 | 0 | 0
3.2766 | I 512 | 2.4.3 | .A7 | 160mm dia. PVC (PNT 7 & 11) main pipe including one additional pipe in same trench (diameter of additional pipe HDPE ≤ 160mm, PVC ≤ 110mm) | m |  | 8140 | 5860 | 5860 | 0 | 0 | 0
[10 empty] | 0 | 0 | 0
3.2767 | I 512 | 2.4.3 | .A8 | 160mm dia. PVC (PNT 7 & 11) main pipe including one additional pipe in same trench (diameter of additional pipe 110mm < PVC ≤ 160mm) | m |  | 8700 | 6540 | 6540 | 0 | 0 | 0
[10 empty] | 0 | 0 | 0
3.2768 | I 522 | 2.4.4 | .A7 | 225mm dia. PVC (PNT 7 & 11) main pipe including one additional pipe in same trench (diameter of additional pipe HDPE ≤ 200mm, PVC ≤ 110mm) | m |  | 8780 | 6690 | 6690 | 0 | 0 | 0
[10 empty] | 0 | 0 | 0
3.2769 | I 522 | 2.4.4 | .A8 | 225mm dia. PVC (PNT 7 & 11) main pipe including one additional pipe in same trench (diameter of additional pipe 200mm < HDPE ≤ 225mm, 110mm < PVC ≤ 225mm) | m |  | 11250 | 7440 | 7440 | 0 | 0 | 0
[10 empty] | 0 | 0 | 0
3.277 | I 712 | 2.4.5 | .A7 | 90mm dia. HDPE (PE100 - SDR 17 & 11) main pipe including one additional pipe in same trench (diameter of additional pipe HDPE ≤ 90mm, PVC ≤ 90mm) | m |  | 7270 | 4660 | 4660 | 0 | 0 | 0
[10 empty] | 0 | 0 | 0
3.2771 | I 712 | 2.4.6 | .A7 | 110mm dia. HDPE (PE100 - SDR 17 & 11) main pipe including one additional pipe in same trench (diameter of additional pipe HDPE ≤ 110mm, PVC ≤ 110mm) | m |  | 7680 | 5120 | 5120 | 0 | 0 | 0
[10 empty] | 0 | 0 | 0
3.2772 | I 712 | 2.4.7 | .A7 | 160mm dia. HDPE (PE100 - SDR 17 & 11) main pipe including one additional pipe in same trench (diameter of additional pipe HDPE ≤ 160mm, PVC ≤ 110mm) | m |  | 8350 | 6410 | 6410 | 0 | 0 | 0
[10 empty] | 0 | 0 | 0
3.2773 | I 712 | 2.4.7 | .A8 | 160mm dia. HDPE (PE100 - SDR 17 & 11) main pipe including one additional pipe in same trench (diameter of additional pipe 110mm < PVC ≤ 160mm) | m |  | 10280 | 7050 | 7050 | 0 | 0 | 0
[10 empty] | 0 | 0 | 0
3.2774 | I 722 | 2.4.8 | .A7 | 225mm dia. HDPE (PE100 - SDR 17 & 11) main pipe including one additional pipe in same trench (diameter of additional pipe HDPE ≤ 160mm, PVC ≤ 110mm) | m |  | 9330 | 7180 | 7180 | 0 | 0 | 0
[10 empty] | 0 | 0 | 0
3.2775 | I 722 | 2.4.8 | .A8 | 225mm dia. HDPE (PE100 - SDR 17 & 11) main pipe including one additional pipe in same trench (diameter of additional pipe 200mm < HDPE ≤ 225mm, 110mm < PVC ≤ 225mm) | m |  | 11310 | 7940 | 7940 | 0 | 0 | 0
[10 empty] | 0 | 0 | 0
3.2776 | I 722 | 2.4.9 | .A7 | 280mm dia. HDPE (PE100 - SDR 17) main pipe including one additional pipe in same trench (diameter of additional pipe HDPE ≤ 160mm, PVC ≤ 110mm) | m |  | 9810 | 8080 | 8080 | 0 | 0 | 0
[10 empty] | 0 | 0 | 0
3.2777 | I 722 | 2.4.9 | .A8 | 280mm dia. HDPE (PE100 - SDR 17) main pipe including one additional pipe in same trench (diameter of additional pipe 200mm < HDPE ≤ 280mm, 110mm < PVC ≤ 225mm) | m |  | 11950 | 9240 | 9240 | 0 | 0 | 0
[10 empty] | 0 | 0 | 0
3.2778 | I 732 | 2.4.10 | .A7 | 315mm dia. HDPE (PE100 - SDR 17) main pipe including one additional pipe in same trench (diameter of additional pipe HDPE ≤ 160mm, PVC ≤ 110mm) | m |  | 10700 | 8080 | 8080 | 0 | 0 | 0
[10 empty] | 0 | 0 | 0
3.2779 | I 732 | 2.4.10 | .A8 | 315mm dia. HDPE (PE100 - SDR 17) main pipe including one additional pipe in same trench (diameter of additional pipe 200mm < HDPE ≤ 315mm, 110mm < PVC ≤ 225mm, 300mm DI) | m |  | 13260 | 10160 | 10160 | 0 | 0 | 0
[10 empty] | 0 | 0 | 0
3.278 | I 732 | 2.4.10 | .A9 | 315mm dia. HDPE (PE100 - SDR 17) main pipe including one additional pipe in same trench (diameter of additional 315mm HDPE, 300mm DI) | m |  | 16620 | 10310 | 10310 | 0 | 0 | 0
[10 empty] | 0 | 0 | 0
3.2781 | I 732 | 2.4.11 | .A7 | 355mm dia. HDPE (PE100 - SDR 17) main pipe including one additional pipe in same trench (diameter of additional pipe HDPE ≤ 160mm, PVC ≤ 110mm) | m |  | 11470 | 9350 | 9350 | 0 | 0 | 0
[10 empty] | 0 | 0 | 0
3.2782 | I 732 | 2.4.11 | .A8 | 355mm dia. HDPE (PE100 - SDR 17) main pipe including one additional pipe in same trench (diameter of additional pipe 200mm < HDPE ≤ 315mm, 110mm < PVC ≤ 225mm, 250mm < DI ≤ 300mm) | m |  | 14550 | 10610 | 10610 | 0 | 0 | 0
[10 empty] | 0 | 0 | 0
3.2783 | I 732 | 2.4.11 | .A9 | 355mm dia. HDPE (PE100 - SDR 17) main pipe including one additional pipe in same trench (diameter of additional 315mm < HDPE ≤ 355mm, 300mm < DI ≤ 350mm) | m |  | 18060 | 12270 | 12270 | 0 | 0 | 0
[10 empty] | 0 | 0 | 0
3.2784 | I 732 | 2.4.12 | .A7 | 400mm dia. HDPE (PE100 - SDR 17) main pipe including one additional pipe in same trench (diameter of additional pipe HDPE ≤ 160mm, PVC ≤ 110mm) | m |  | 12300 | 12300 | 12300 | 0 | 0 | 0
[10 empty] | 0 | 0 | 0
3.2785 | I 732 | 2.4.12 | .A8 | 400mm dia. HDPE (PE100 - SDR 17) main pipe including one additional pipe in same trench (diameter of additional pipe 200mm < HDPE ≤ 315mm, 110mm < PVC ≤ 225mm, 250mm < DI ≤ 300mm) | m |  | 15110 | 15110 | 15110 | 0 | 0 | 0
[10 empty] | 0 | 0 | 0
3.2786 | I 732 | 2.4.12 | .A9 | 400mm dia. HDPE (PE100 - SDR 17) main pipe including one additional pipe in same trench (diameter of additional 315mm < HDPE ≤ 400mm, 300mm < DI ≤ 400mm) | m |  | 19770 | 19770 | 19770 | 0 | 0 | 0
[10 empty] | 0 | 0 | 0
3.2787 | I 732 | 2.4.13 | .A7 | 450mm dia. HDPE (PE100 - SDR 17) main pipe including one additional pipe in same trench (diameter of additional pipe HDPE ≤ 160mm, PVC ≤ 110mm) | m |  | 13220 | 13220 | 13220 | 0 | 0 | 0
[10 empty] | 0 | 0 | 0
3.2788 | I 732 | 2.4.13 | .A8 | 450mm dia. HDPE (PE100 - SDR 17) main pipe including one additional pipe in same trench (diameter of additional pipe 200mm < HDPE ≤ 315mm, 110mm < PVC ≤ 225mm, 250mm < DI ≤ 300mm) | m |  | 16150 | 16150 | 16150 | 0 | 0 | 0
[10 empty] | 0 | 0 | 0
3.2789 | I 732 | 2.4.13 | .A9 | 450mm dia. HDPE (PE100 - SDR 17) main pipe including one additional pipe in same trench (diameter of additional 315mm < HDPE ≤ 450mm, 300mm < DI ≤ 450mm) | m |  | 20860 | 20860 | 20860 | 0 | 0 | 0
[10 empty] | 0 | 0 | 0
3.279 | I 732 | 2.4.14 | .A7 | 500mm dia. HDPE (PE100 - SDR 17) main pipe including one additional pipe in same trench (diameter of additional pipe HDPE ≤ 160mm, PVC ≤ 110mm) | m |  | 14800 | 14800 | 14800 | 0 | 0 | 0
[10 empty] | 0 | 0 | 0
3.2791 | I 732 | 2.4.14 | .A8 | 500mm dia. HDPE (PE100 - SDR 17) main pipe including one additional pipe in same trench (diameter of additional pipe 200mm < HDPE ≤ 315mm, 110mm < PVC ≤ 225mm, 250mm < DI ≤ 300mm) | m |  | 17380 | 17380 | 17380 | 0 | 0 | 0
[10 empty] | 0 | 0 | 0
3.2792 | I 732 | 2.4.14 | .A9 | 500mm dia. HDPE (PE100 - SDR 17) main pipe including one additional pipe in same trench (diameter of additional 315mm < HDPE ≤ 500mm, 300mm < DI ≤ 500mm) | m |  | 22110 | 22110 | 22110 | 0 | 0 | 0
[10 empty] | 0 | 0 | 0
3.2793 | I 722 | 2.4.15 | .A7 | 280mm dia. HDPE (PE100 - SDR 11) main pipe including one additional pipe in same trench (diameter of additional pipe HDPE ≤ 160mm, PVC ≤ 110mm) | m |  | 10010 | 8220 | 8220 | 0 | 0 | 0
[10 empty] | 0 | 0 | 0
3.2794 | I 722 | 2.4.15 | .A8 | 280mm dia. HDPE (PE100 - SDR 11) main pipe including one additional pipe in same trench (diameter of additional pipe 200mm < HDPE ≤ 280mm, 110mm < PVC ≤ 225mm) | m |  | 12270 | 9030 | 9030 | 0 | 0 | 0
[10 empty] | 0 | 0 | 0
3.2795 | I 732 | 2.4.16 | .A7 | 315mm dia. HDPE (PE100 - SDR 11) main pipe including one additional pipe in same trench (diameter of additional pipe HDPE ≤ 160mm, PVC ≤ 110mm) | m |  | 10980 | 8510 | 8510 | 0 | 0 | 0
[10 empty] | 0 | 0 | 0
3.2796 | I 732 | 2.4.16 | .A8 | 315mm dia. HDPE (PE100 - SDR 11) main pipe including one additional pipe in same trench (diameter of additional pipe 200mm < HDPE ≤ 315mm, 110mm < PVC ≤ 225mm, 300mm DI) | m |  | 13330 | 10130 | 10130 | 0 | 0 | 0
[10 empty] | 0 | 0 | 0
3.2797 | I 732 | 2.4.17 | .A7 | 355mm dia. HDPE (PE100 - SDR 11) main pipe including one additional pipe in same trench (diameter of additional pipe HDPE ≤ 160mm, PVC ≤ 110mm) | m |  | 11730 | 9500 | 9500 | 0 | 0 | 0
[10 empty] | 0 | 0 | 0
3.2798 | I 732 | 2.4.17 | .A8 | 355mm dia. HDPE (PE100 - SDR 11) main pipe including one additional pipe in same trench (diameter of additional pipe 200mm < HDPE ≤ 315mm, 110mm < PVC ≤ 225mm, 250mm < DI ≤ 300mm) | m |  | 14150 | 10590 | 10590 | 0 | 0 | 0
[10 empty] | 0 | 0 | 0
3.2799 | I 732 | 2.4.17 | .A9 | 355mm dia. HDPE (PE100 - SDR 11) main pipe including one additional pipe in same trench (diameter of additional 315mm < HDPE ≤ 355mm, 300mm < DI ≤ 350mm) | m |  | 18030 | 11460 | 11460 | 0 | 0 | 0
[10 empty] | 0 | 0 | 0
3.28 | I 732 | 2.4.18 | .A7 | 400mm dia. HDPE (PE100 - SDR 11) main pipe including one additional pipe in same trench (diameter of additional pipe HDPE ≤ 160mm, PVC ≤ 110mm) | m |  | 12630 | 12630 | 12630 | 0 | 0 | 0
[10 empty] | 0 | 0 | 0
3.2801 | I 732 | 2.4.18 | .A8 | 400mm dia. HDPE (PE100 - SDR 11) main pipe including one additional pipe in same trench (diameter of additional pipe 200mm < HDPE ≤ 315mm, 110mm < PVC ≤ 225mm, 250mm < DI ≤ 300mm) | m |  | 15120 | 15120 | 15120 | 0 | 0 | 0
[10 empty] | 0 | 0 | 0
3.2802 | I 732 | 2.4.18 | .A9 | 400mm dia. HDPE (PE100 - SDR 11) main pipe including one additional pipe in same trench (diameter of additional 315mm < HDPE ≤ 400mm, 300mm < DI ≤ 400mm) | m |  | 19700 | 19700 | 19700 | 0 | 0 | 0
[10 empty] | 0 | 0 | 0
3.2803 | I 732 | 2.4.19 | .A7 | 450mm dia. HDPE (PE100 - SDR 11) main pipe including one additional pipe in same trench (diameter of additional pipe HDPE ≤ 160mm, PVC ≤ 110mm) | m |  | 13490 | 13490 | 13490 | 0 | 0 | 0
[10 empty] | 0 | 0 | 0
3.2804 | I 732 | 2.4.19 | .A8 | 450mm dia. HDPE (PE100 - SDR 11) main pipe including one additional pipe in same trench (diameter of additional pipe 200mm < HDPE ≤ 315mm, 110mm < PVC ≤ 225mm, 250mm < DI ≤ 300mm) | m |  | 16120 | 16120 | 16120 | 0 | 0 | 0
[10 empty] | 0 | 0 | 0
3.2805 | I 732 | 2.4.19 | .A9 | 450mm dia. HDPE (PE100 - SDR 11) main pipe including one additional pipe in same trench (diameter of additional 315mm < HDPE ≤ 450mm, 300mm < DI ≤ 450mm) | m |  | 20940 | 20940 | 20940 | 0 | 0 | 0
[10 empty] | 0 | 0 | 0
3.2806 | I 732 | 2.4.20 | .A7 | 500mm dia. HDPE (PE100 - SDR 11) main pipe including one additional pipe in same trench (diameter of additional pipe HDPE ≤ 160mm, PVC ≤ 110mm) | m |  | 14870 | 14870 | 14870 | 0 | 0 | 0
[10 empty] | 0 | 0 | 0
3.2807 | I 732 | 2.4.20 | .A8 | 500mm dia. HDPE (PE100 - SDR 11) main pipe including one additional pipe in same trench (diameter of additional pipe 200mm < HDPE ≤ 315mm, 110mm < PVC ≤ 225mm, 250mm < DI ≤ 300mm) | m |  | 17410 | 17410 | 17410 | 0 | 0 | 0
[10 empty] | 0 | 0 | 0
3.2808 | I 732 | 2.4.20 | .A9 | 500mm dia. HDPE (PE100 - SDR 11) main pipe including one additional pipe in same trench (diameter of additional 315mm < HDPE ≤ 500mm, 300mm < DI ≤ 500mm) | m |  | 22230 | 22230 | 22230 | 0 | 0 | 0
[10 empty] | 0 | 0 | 0
3.2809 | I 322 | 2.4.21 | .A7 | 250mm dia. DI main pipe including one additional pipe in same trench (diameter of additional pipe HDPE ≤ 160mm, PVC ≤ 110mm) | m |  | 11580 | 8570 | 8570 | 0 | 0 | 0
[10 empty] | 0 | 0 | 0
3.281 | I 322 | 2.4.21 | .A8 | 250mm dia. DI main pipe including one additional pipe in same trench (diameter of additional pipe 200mm < HDPE ≤ 315mm, 110mm < PVC ≤ 225mm, 250mm DI) | m |  | 13570 | 9830 | 9830 | 0 | 0 | 0
[10 empty] | 0 | 0 | 0
3.2811 | I 322 | 2.4.22 | .A7 | 300mm dia. DI main pipe including one additional pipe in same trench (diameter of additional pipe HDPE ≤ 160mm, PVC ≤ 110mm) | m |  | 12250 | 9070 | 9070 | 0 | 0 | 0
[10 empty] | 0 | 0 | 0
3.2812 | I 322 | 2.4.22 | .A8 | 300mm dia. DI main pipe including one additional pipe in same trench (diameter of additional pipe 200mm < HDPE ≤ 315mm, 110mm < PVC ≤ 225mm, 250mm < DI ≤ 300mm) | m |  | 14250 | 10060 | 10060 | 0 | 0 | 0
[10 empty] | 0 | 0 | 0
3.2813 | I 332 | 2.4.23 | .A7 | 350mm dia. DI main pipe including one additional pipe in same trench (diameter of additional pipe HDPE ≤ 160mm, PVC ≤ 110mm) | m |  | 13740 | 10960 | 10960 | 0 | 0 | 0
[10 empty] | 0 | 0 | 0
3.2814 | I 332 | 2.4.23 | .A8 | 350mm dia. DI main pipe including one additional pipe in same trench (diameter of additional pipe 200mm < HDPE ≤ 315mm, 110mm < PVC ≤ 225mm, 250mm < DI ≤ 300mm) | m |  | 16010 | 12080 | 12080 | 0 | 0 | 0
[10 empty] | 0 | 0 | 0
3.2815 | I 332 | 2.4.23 | .A9 | 350mm dia. DI main pipe including one additional pipe in same trench (diameter of additional 315mm HDPE , 300mm < DI ≤ 350mm) | m |  | 20090 | 13930 | 13930 | 0 | 0 | 0
[10 empty] | 0 | 0 | 0
3.2816 | I 332 | 2.4.24 | .A7 | 400mm dia. DI main pipe including one additional pipe in same trench (diameter of additional pipe HDPE ≤ 160mm, PVC ≤ 110mm) | m |  | 14770 | 14770 | 14770 | 0 | 0 | 0
[10 empty] | 0 | 0 | 0
3.2817 | I 332 | 2.4.24 | .A8 | 400mm dia. DI main pipe including one additional pipe in same trench (diameter of additional pipe 200mm < HDPE ≤ 315mm, 110mm < PVC ≤ 225mm, 250mm < DI ≤ 300mm) | m |  | 17140 | 17140 | 17140 | 0 | 0 | 0
[10 empty] | 0 | 0 | 0
3.2818 | I 332 | 2.4.24 | .A9 | 400mm dia. DI main pipe including one additional pipe in same trench (diameter of additional 315mm < HDPE ≤ 400mm, 300mm < DI ≤ 400mm) | m |  | 21270 | 21270 | 21270 | 0 | 0 | 0
[10 empty] | 0 | 0 | 0
3.2819 | I 332 | 2.4.25 | .A7 | 450mm dia. DI main pipe including one additional pipe in same trench (diameter of additional pipe HDPE ≤ 160mm, PVC ≤ 110mm) | m |  | 16360 | 16360 | 16360 | 0 | 0 | 0
[10 empty] | 0 | 0 | 0
3.282 | I 332 | 2.4.25 | .A8 | 450mm dia. DI main pipe including one additional pipe in same trench (diameter of additional pipe 200mm < HDPE ≤ 315mm, 110mm < PVC ≤ 225mm, 250mm < DI ≤ 300mm) | m |  | 18790 | 18790 | 18790 | 0 | 0 | 0
[10 empty] | 0 | 0 | 0
3.2821 | I 332 | 2.4.25 | .A9 | 450mm dia. DI main pipe including one additional pipe in same trench (diameter of additional 315mm < HDPE ≤ 400mm, 300mm < DI ≤ 450mm) | m |  | 23020 | 23020 | 23020 | 0 | 0 | 0
[10 empty] | 0 | 0 | 0
3.2822 | I 332 | 2.4.26 | .A7 | 500mm dia. DI main pipe including one additional pipe in same trench (diameter of additional pipe HDPE ≤ 160mm, PVC ≤ 110mm) | m |  | 18870 | 18870 | 18870 | 0 | 0 | 0
[10 empty] | 0 | 0 | 0
3.2823 | I 332 | 2.4.26 | .A8 | 500mm dia. DI main pipe including one additional pipe in same trench (diameter of additional pipe 200mm < HDPE ≤ 315mm, 110mm < PVC ≤ 225mm, 250mm < DI ≤ 300mm) | m |  | 21620 | 21620 | 21620 | 0 | 0 | 0
[10 empty] | 0 | 0 | 0
3.2824 | I 332 | 2.4.26 | .A9 | 500mm dia. DI main pipe including one additional pipe in same trench (diameter of additional 315mm < HDPE ≤ 450mm, 300mm < DI ≤ 500mm) | m |  | 25940 | 25940 | 25940 | 0 | 0 | 0
[10 empty] | 0 | 0 | 0
3.2825 | I 332 | 2.4.27 | .A7 | 600mm dia. DI main pipe including one additional pipe in same trench (diameter of additional pipe HDPE ≤ 160mm, PVC ≤ 110mm) | m |  | 24950 | 24950 | 24950 | 0 | 0 | 0
[10 empty] | 0 | 0 | 0
3.2826 | I 332 | 2.4.27 | .A8 | 600mm dia. DI main pipe including one additional pipe in same trench (diameter of additional pipe 200mm < HDPE ≤ 315mm, 110mm < PVC ≤ 225mm, 250mm < DI ≤ 300mm) | m |  | 28180 | 28180 | 28180 | 0 | 0 | 0
[10 empty] | 0 | 0 | 0
3.2827 | I 332 | 2.4.27 | .A9 | 600mm dia. DI main pipe including one additional pipe in same trench (diameter of additional 315mm < HDPE ≤ 500mm, 300mm < DI ≤ 500mm) | m |  | 32580 | 32580 | 32580 | 0 | 0 | 0
[10 empty] | 0 | 0 | 0
3.2828 | I 342 | 2.4.28 | .A7 | 700mm dia. DI main pipe including one additional pipe in same trench (diameter of additional pipe HDPE ≤ 160mm, PVC ≤ 110mm) | m |  | 31820 | 31820 | 31820 | 0 | 0 | 0
[10 empty] | 0 | 0 | 0
3.2829 | I 342 | 2.4.28 | .A8 | 700mm dia. DI main pipe including one additional pipe in same trench (diameter of additional pipe 200mm < HDPE ≤ 315mm, 110mm < PVC ≤ 225mm, 250mm < DI ≤ 300mm) | m |  | 34590 | 34590 | 34590 | 0 | 0 | 0
[10 empty] | 0 | 0 | 0
3.283 | I 342 | 2.4.28 | .A9 | 700mm dia. DI main pipe including one additional pipe in same trench (diameter of additional 315mm < HDPE ≤ 500mm, 300mm < DI ≤ 500mm) | m |  | 39320 | 39320 | 39320 | 0 | 0 | 0
[10 empty] | 0 | 0 | 0
3.2831 | I 342 | 2.4.29 | .A7 | 800mm dia. DI main pipe including one additional pipe in same trench (diameter of additional pipe HDPE ≤ 160mm, PVC ≤ 110mm) | m |  | 43210 | 43210 | 43210 | 0 | 0 | 0
[10 empty] | 0 | 0 | 0
3.2832 | I 342 | 2.4.29 | .A8 | 800mm dia. DI main pipe including one additional pipe in same trench (diameter of additional pipe 200mm < HDPE ≤ 315mm, 110mm < PVC ≤ 225mm, 250mm < DI ≤ 300mm) | m |  | 46640 | 46640 | 46640 | 0 | 0 | 0
[10 empty] | 0 | 0 | 0
3.2833 | I 342 | 2.4.29 | .A9 | 800mm dia. DI main pipe including one additional pipe in same trench (diameter of additional 315mm < HDPE ≤ 500mm, 300mm < DI ≤ 500mm) | m |  | 51700 | 51700 | 51700 | 0 | 0 | 0
[10 empty] | 0 | 0 | 0
3.2834 | I 332 | 2.4.30 | ..A7 | 600mm dia. DI restrain main pipe including one additional pipe in same trench (diameter of additional pipe HDPE ≤ 160mm, PVC ≤ 110mm) | m |  | 26710 | 26710 | 26710 | 0 | 0 | 0
[10 empty] | 0 | 0 | 0
3.2835 | I 332 | 2.4.30 | .A8 | 600mm dia. DI main restrain pipe including one additional pipe in same trench (diameter of additional pipe 200mm < HDPE ≤ 315mm, 110mm < PVC ≤ 225mm, 250mm < DI ≤ 300mm) | m |  | 30060 | 30060 | 30060 | 0 | 0 | 0
[10 empty] | 0 | 0 | 0
3.2836 | I 332 | 2.4.30 | .A9 | 600mm dia. DI restrain main pipe including one additional pipe in same trench (diameter of additional 315mm < HDPE ≤ 500mm, 300mm < DI ≤ 500mm) | m |  | 34770 | 34770 | 34770 | 0 | 0 | 0
[10 empty] | 0 | 0 | 0
3.2837 | I 342 | 2.4.31 | .A7 | 700mm dia. DI restrain main pipe including one additional pipe in same trench (diameter of additional pipe HDPE ≤ 160mm, PVC ≤ 110mm) | m |  | 36680 | 36680 | 36680 | 0 | 0 | 0
[10 empty] | 0 | 0 | 0
3.2838 | I 342 | 2.4.31 | .A8 | 700mm dia. DI restrain main pipe including one additional pipe in same trench (diameter of additional pipe 200mm < HDPE ≤ 315mm, 110mm < PVC ≤ 225mm, 250mm < DI ≤ 300mm) | m |  | 40190 | 40190 | 40190 | 0 | 0 | 0
[10 empty] | 0 | 0 | 0
3.2839 | I 342 | 2.4.31 | .A9 | 700mm dia. DI restrain main pipe including one additional pipe in same trench (diameter of additional 315mm < HDPE ≤ 500mm, 300mm < DI ≤ 500mm) | m |  | 45370 | 45370 | 45370 | 0 | 0 | 0
[10 empty] | 0 | 0 | 0
3.284 | I 342 | 2.4.32 | .A7 | 800mm dia. DI restrain main pipe including one additional pipe in same trench (diameter of additional pipe HDPE ≤ 160mm, PVC ≤ 110mm) | m |  | 49200 | 49200 | 49200 | 0 | 0 | 0
[10 empty] | 0 | 0 | 0
3.2841 | I 342 | 2.4.32 | .A8 | 800mm dia. DI restrain main pipe including one additional pipe in same trench (diameter of additional pipe 200mm < HDPE ≤ 315mm, 110mm < PVC ≤ 225mm, 250mm < DI ≤ 300mm) | m |  | 52780 | 52780 | 52780 | 0 | 0 | 0
[10 empty] | 0 | 0 | 0
3.2842 | I 342 | 2.4.32 | .A9 | 800mm dia. DI restrain main pipe including one additional pipe in same trench (diameter of additional 315mm < HDPE ≤ 500mm, 300mm < DI ≤ 500mm) | m |  | 58600 | 58600 | 58600 | 0 | 0 | 0
[10 empty] | 0 | 0 | 0
|  | 2.4 |  | Laying of pipes in common trenches with maximum depth not exceeding 1.5m | [5 empty] | 0 | 0 | 0
|  | F1.A |  | RDA Roads - Hard Shoulder for MC / UC areas | [5 empty] | 0 | 0 | 0
[10 empty] | 0 | 0 | 0
3.2843 | I 512 | 2.4.1 | .F1.A7 | 90mm dia. PVC (PNT 7 & 11) main pipe including one additional pipe in same trench (diameter of additional pipe HDPE ≤ 90mm, PVC ≤ 90mm) | m |  | 9269 | 5551 | 5551 | 0 | 0 | 0
[10 empty] | 0 | 0 | 0
3.2844 | I 512 | 2.4.2 | .F1.A7 | 110mm dia. PVC (PNT 7 & 11) main pipe including one additional pipe in same trench (diameter of additional pipe HDPE ≤ 110mm, PVC ≤ 110mm) | m |  | 9646 | 5902 | 5902 | 0 | 0 | 0
[10 empty] | 0 | 0 | 0
3.2845 | I 512 | 2.4.3 | .F1.A7 | 160mm dia. PVC (PNT 7 & 11) main pipe including one additional pipe in same trench (diameter of additional pipe HDPE ≤ 160mm, PVC ≤ 110mm) | m |  | 10582 | 7618 | 7618 | 0 | 0 | 0
[10 empty] | 0 | 0 | 0
3.2846 | I 512 | 2.4.3 | .F1.A8 | 160mm dia. PVC (PNT 7 & 11) main pipe including one additional pipe in same trench (diameter of additional pipe 110mm < PVC ≤ 160mm) | m |  | 11310 | 8502 | 8502 | 0 | 0 | 0
[10 empty] | 0 | 0 | 0
3.2847 | I 522 | 2.4.4 | .F1.A7 | 225mm dia. PVC (PNT 7 & 11) main pipe including one additional pipe in same trench (diameter of additional pipe HDPE ≤ 200mm , PVC ≤ 110mm) | m |  | 11414 | 8697 | 8697 | 0 | 0 | 0
[10 empty] | 0 | 0 | 0
3.2848 | I 522 | 2.4.4 | .F1.A8 | 225mm dia. PVC (PNT 7 & 11) main pipe including one additional pipe in same trench (diameter of additional pipe 200mm < HDPE ≤ 225mm, 110mm < PVC ≤ 225mm) | m |  | 14625 | 9672 | 9672 | 0 | 0 | 0
[10 empty] | 0 | 0 | 0
3.2849 | I 712 | 2.4.5 | .F1.A7 | 90mm dia. HDPE (PE100 - SDR 17 & 11) main pipe including one additional pipe in same trench (diameter of additional pipe HDPE ≤ 90mm, PVC ≤ 90mm) | m |  | 9451 | 6058 | 6058 | 0 | 0 | 0
[10 empty] | 0 | 0 | 0
3.285 | I 712 | 2.4.6 | .F1.A7 | 110mm dia. HDPE (PE100 - SDR 17 & 11) main pipe including one additional pipe in same trench (diameter of additional pipe HDPE ≤ 110mm, PVC ≤ 110mm) | m |  | 9984 | 6656 | 6656 | 0 | 0 | 0
[10 empty] | 0 | 0 | 0
3.2851 | I 712 | 2.4.7 | .F1.A7 | 160mm dia. HDPE (PE100 - SDR 17 & 11) main pipe including one additional pipe in same trench (diameter of additional pipe HDPE ≤ 160mm, PVC ≤ 110mm) | m |  | 10855 | 8333 | 8333 | 0 | 0 | 0
[10 empty] | 0 | 0 | 0
3.2852 | I 712 | 2.4.7 | .F1.A8 | 160mm dia. HDPE (PE100 - SDR 17 & 11) main pipe including one additional pipe in same trench (diameter of additional pipe 110mm < PVC ≤ 160mm) | m |  | 13364 | 9165 | 9165 | 0 | 0 | 0
[10 empty] | 0 | 0 | 0
3.2853 | I 722 | 2.4.8 | .F1.A7 | 225mm dia. HDPE (PE100 - SDR 17 & 11) main pipe including one additional pipe in same trench (diameter of additional pipe HDPE ≤ 160mm, PVC ≤ 110mm) | m |  | 12129 | 9334 | 9334 | 0 | 0 | 0
[10 empty] | 0 | 0 | 0
3.2854 | I 722 | 2.4.8 | .F1.A8 | 225mm dia. HDPE (PE100 - SDR 17 & 11) main pipe including one additional pipe in same trench (diameter of additional pipe 200mm < HDPE ≤ 225mm, 110mm < PVC ≤ 225mm) | m |  | 14703 | 10322 | 10322 | 0 | 0 | 0
[10 empty] | 0 | 0 | 0
3.2855 | I 722 | 2.4.9 | .F1.A7 | 280mm dia. HDPE (PE100 - SDR 17) main pipe including one additional pipe in same trench (diameter of additional pipe HDPE ≤ 160mm, PVC ≤ 110mm) | m |  | 12753 | 10504 | 10504 | 0 | 0 | 0
[10 empty] | 0 | 0 | 0
3.2856 | I 722 | 2.4.9 | .F1.A8 | 280mm dia. HDPE (PE100 - SDR 17) main pipe including one additional pipe in same trench (diameter of additional pipe 200mm < HDPE ≤ 280mm, 110mm < PVC ≤ 225mm) | m |  | 15535 | 12012 | 12012 | 0 | 0 | 0
[10 empty] | 0 | 0 | 0
3.2857 | I 732 | 2.4.10 | .F1.A7 | 315mm dia. HDPE (PE100 - SDR 17) main pipe including one additional pipe in same trench (diameter of additional pipe HDPE ≤ 160mm, PVC ≤ 110mm) | m |  | 13910 | 10504 | 10504 | 0 | 0 | 0
[10 empty] | 0 | 0 | 0
3.2858 | I 732 | 2.4.10 | .F1.A8 | 315mm dia. HDPE (PE100 - SDR 17) main pipe including one additional pipe in same trench (diameter of additional pipe 200mm < HDPE ≤ 315mm, 110mm < PVC ≤ 225mm, 300mm DI) | m |  | 17238 | 13208 | 13208 | 0 | 0 | 0
[10 empty] | 0 | 0 | 0
3.2859 | I 732 | 2.4.10 | .F1.A9 | 315mm dia. HDPE (PE100 - SDR 17) main pipe including one additional pipe in same trench (diameter of additional 315mm < HDPE ≤ 315mm, 300mm DI) | m |  | 21606 | 13403 | 13403 | 0 | 0 | 0
[10 empty] | 0 | 0 | 0
3.286 | I 732 | 2.4.11 | .F1.A7 | 355mm dia. HDPE (PE100 - SDR 17) main pipe including one additional pipe in same trench (diameter of additional pipe HDPE ≤ 160mm, PVC ≤ 110mm) | m |  | 14911 | 12155 | 12155 | 0 | 0 | 0
[10 empty] | 0 | 0 | 0
3.2861 | I 732 | 2.4.11 | .F1.A8 | 355mm dia. HDPE (PE100 - SDR 17) main pipe including one additional pipe in same trench (diameter of additional pipe 200mm < HDPE ≤ 315mm, 110mm < PVC ≤ 225mm, 250mm < DI ≤ 300mm) | m |  | 18915 | 13793 | 13793 | 0 | 0 | 0
[10 empty] | 0 | 0 | 0
3.2862 | I 732 | 2.4.11 | .F1.A9 | 355mm dia. HDPE (PE100 - SDR 17) main pipe including one additional pipe in same trench (diameter of additional 315mm < HDPE ≤ 355mm, 300mm < DI ≤ 350mm) | m |  | 23478 | 15951 | 15951 | 0 | 0 | 0
[10 empty] | 0 | 0 | 0
3.2863 | I 732 | 2.4.12 | .F1.A7 | 400mm dia. HDPE (PE100 - SDR 17) main pipe including one additional pipe in same trench (diameter of additional pipe HDPE ≤ 160mm, PVC ≤ 110mm) | m |  | 15990 | 15990 | 15990 | 0 | 0 | 0
[10 empty] | 0 | 0 | 0
3.2864 | I 732 | 2.4.12 | .F1.A8 | 400mm dia. HDPE (PE100 - SDR 17) main pipe including one additional pipe in same trench (diameter of additional pipe 200mm < HDPE ≤ 315mm, 110mm < PVC ≤ 225mm, 250mm < DI ≤ 300mm) | m |  | 19643 | 19643 | 19643 | 0 | 0 | 0
[10 empty] | 0 | 0 | 0
3.2865 | I 732 | 2.4.12 | .F1.A9 | 400mm dia. HDPE (PE100 - SDR 17) main pipe including one additional pipe in same trench (diameter of additional 315mm < HDPE ≤ 400mm, 300mm < DI ≤ 400mm) | m |  | 25701 | 25701 | 25701 | 0 | 0 | 0
[10 empty] | 0 | 0 | 0
3.2866 | I 732 | 2.4.13 | .F1.A7 | 450mm dia. HDPE (PE100 - SDR 17) main pipe including one additional pipe in same trench (diameter of additional pipe HDPE ≤ 160mm, PVC ≤ 110mm) | m |  | 17186 | 17186 | 17186 | 0 | 0 | 0
[10 empty] | 0 | 0 | 0
3.2867 | I 732 | 2.4.13 | .F1.A8 | 450mm dia. HDPE (PE100 - SDR 17) main pipe including one additional pipe in same trench (diameter of additional pipe 200mm < HDPE ≤ 315mm, 110mm < PVC ≤ 225mm, 250mm < DI ≤ 300mm) | m |  | 20995 | 20995 | 20995 | 0 | 0 | 0
[10 empty] | 0 | 0 | 0
3.2868 | I 732 | 2.4.13 | .F1.A9 | 450mm dia. HDPE (PE100 - SDR 17) main pipe including one additional pipe in same trench (diameter of additional 315mm < HDPE ≤ 450mm, 300mm < DI ≤ 450mm) | m |  | 27118 | 27118 | 27118 | 0 | 0 | 0
[10 empty] | 0 | 0 | 0
3.2869 | I 732 | 2.4.14 | .F1.A7 | 500mm dia. HDPE (PE100 - SDR 17) main pipe including one additional pipe in same trench (diameter of additional pipe HDPE ≤ 160mm, PVC ≤ 110mm) | m |  | 19240 | 19240 | 19240 | 0 | 0 | 0
[10 empty] | 0 | 0 | 0
3.287 | I 732 | 2.4.14 | .F1.A8 | 500mm dia. HDPE (PE100 - SDR 17) main pipe including one additional pipe in same trench (diameter of additional pipe 200mm < HDPE ≤ 315mm, 110mm < PVC ≤ 225mm, 250mm < DI ≤ 300mm) | m |  | 22594 | 22594 | 22594 | 0 | 0 | 0
[10 empty] | 0 | 0 | 0
3.2871 | I 732 | 2.4.14 | .F1.A9 | 500mm dia. HDPE (PE100 - SDR 17) main pipe including one additional pipe in same trench (diameter of additional 315mm < HDPE ≤ 500mm, 300mm < DI ≤ 450mm) | m |  | 28743 | 28743 | 28743 | 0 | 0 | 0
[10 empty] | 0 | 0 | 0
3.2872 | I 722 | 2.4.15 | .F1.A7 | 280mm dia. HDPE (PE100 - SDR 11) main pipe including one additional pipe in same trench (diameter of additional pipe HDPE ≤ 160mm, PVC ≤ 110mm) | m |  | 13013 | 10686 | 10686 | 0 | 0 | 0
[10 empty] | 0 | 0 | 0
3.2873 | I 722 | 2.4.15 | .F1.A8 | 280mm dia. HDPE (PE100 - SDR 11) main pipe including one additional pipe in same trench (diameter of additional pipe 200mm < HDPE ≤ 280mm, 110mm < PVC ≤ 225mm) | m |  | 15951 | 11739 | 11739 | 0 | 0 | 0
[10 empty] | 0 | 0 | 0
3.2874 | I 732 | 2.4.16 | .F1.A7 | 315mm dia. HDPE (PE100 - SDR 11) main pipe including one additional pipe in same trench (diameter of additional pipe HDPE ≤ 160mm, PVC ≤ 110mm) | m |  | 14274 | 11063 | 11063 | 0 | 0 | 0
[10 empty] | 0 | 0 | 0
3.2875 | I 732 | 2.4.16 | .F1.A8 | 315mm dia. HDPE (PE100 - SDR 11) main pipe including one additional pipe in same trench (diameter of additional pipe 200mm < HDPE ≤ 315mm, 110mm < PVC ≤ 225mm, 300mm DI) | m |  | 17329 | 13169 | 13169 | 0 | 0 | 0
[10 empty] | 0 | 0 | 0
3.2876 | I 732 | 2.4.17 | .F1.A7 | 355mm dia. HDPE (PE100 - SDR 11) main pipe including one additional pipe in same trench (diameter of additional pipe HDPE ≤ 160mm, PVC ≤ 110mm) | m |  | 15249 | 12350 | 12350 | 0 | 0 | 0
[10 empty] | 0 | 0 | 0
3.2877 | I 732 | 2.4.17 | .F1.A8 | 355mm dia. HDPE (PE100 - SDR 11) main pipe including one additional pipe in same trench (diameter of additional pipe 200mm < HDPE ≤ 315mm, 110mm < PVC ≤ 225mm, 250mm < DI ≤ 300mm) | m |  | 18395 | 13767 | 13767 | 0 | 0 | 0
[10 empty] | 0 | 0 | 0
3.2878 | I 732 | 2.4.17 | .F1.A9 | 355mm dia. HDPE (PE100 - SDR 11) main pipe including one additional pipe in same trench (diameter of additional 315mm < HDPE ≤ 355mm, 300mm < DI ≤ 350mm) | m |  | 23439 | 14898 | 14898 | 0 | 0 | 0
[10 empty] | 0 | 0 | 0
3.2879 | I 732 | 2.4.18 | .F1.A7 | 400mm dia. HDPE (PE100 - SDR 11) main pipe including one additional pipe in same trench (diameter of additional pipe HDPE ≤ 160mm, PVC ≤ 110mm) | m |  | 16419 | 16419 | 16419 | 0 | 0 | 0
[10 empty] | 0 | 0 | 0
3.288 | I 732 | 2.4.18 | .F1.A8 | 400mm dia. HDPE (PE100 - SDR 11) main pipe including one additional pipe in same trench (diameter of additional pipe 200mm < HDPE ≤ 315mm, 110mm < PVC ≤ 225mm, 250mm < DI ≤ 300mm) | m |  | 19656 | 19656 | 19656 | 0 | 0 | 0
[10 empty] | 0 | 0 | 0
3.2881 | I 732 | 2.4.18 | .F1.A9 | 400mm dia. HDPE (PE100 - SDR 11) main pipe including one additional pipe in same trench (diameter of additional 315mm < HDPE ≤ 400mm, 300mm < DI ≤ 400mm) | m |  | 25610 | 25610 | 25610 | 0 | 0 | 0
[10 empty] | 0 | 0 | 0
3.2882 | I 732 | 2.4.19 | .F1.A7 | 450mm dia. HDPE (PE100 - SDR 11) main pipe including one additional pipe in same trench (diameter of additional pipe HDPE ≤ 160mm, PVC ≤ 110mm) | m |  | 17537 | 17537 | 17537 | 0 | 0 | 0
[10 empty] | 0 | 0 | 0
3.2883 | I 732 | 2.4.19 | .F1.A8 | 450mm dia. HDPE (PE100 - SDR 11) main pipe including one additional pipe in same trench (diameter of additional pipe 200mm < HDPE ≤ 315mm, 110mm < PVC ≤ 225mm, 250mm < DI ≤ 300mm) | m |  | 20956 | 20956 | 20956 | 0 | 0 | 0
[10 empty] | 0 | 0 | 0
3.2884 | I 732 | 2.4.19 | .F1.A9 | 450mm dia. HDPE (PE100 - SDR 11) main pipe including one additional pipe in same trench (diameter of additional 315mm < HDPE ≤ 450mm, 300mm < DI ≤ 450mm) | m |  | 27222 | 27222 | 27222 | 0 | 0 | 0
[10 empty] | 0 | 0 | 0
3.2885 | I 732 | 2.4.20 | .F1.A7 | 500mm dia. HDPE (PE100 - SDR 11) main pipe including one additional pipe in same trench (diameter of additional pipe HDPE ≤ 160mm, PVC ≤ 110mm) | m |  | 19331 | 19331 | 19331 | 0 | 0 | 0
[10 empty] | 0 | 0 | 0
3.2886 | I 732 | 2.4.20 | .F1.A8 | 500mm dia. HDPE (PE100 - SDR 11) main pipe including one additional pipe in same trench (diameter of additional pipe 200mm < HDPE ≤ 315mm, 110mm < PVC ≤ 225mm, 250mm < DI ≤ 300mm) | m |  | 22633 | 22633 | 22633 | 0 | 0 | 0
[10 empty] | 0 | 0 | 0
3.2887 | I 732 | 2.4.20 | .F1.A9 | 500mm dia. HDPE (PE100 - SDR 11) main pipe including one additional pipe in same trench (diameter of additional 315mm < HDPE ≤ 500mm, 300mm < DI ≤ 500mm) | m |  | 28899 | 28899 | 28899 | 0 | 0 | 0
[10 empty] | 0 | 0 | 0
3.2888 | I 322 | 2.4.21 | .F1.A7 | 250mm dia. DI main pipe including one additional pipe in same trench (diameter of additional pipe HDPE ≤ 160mm, PVC ≤ 110mm) | m |  | 15054 | 11141 | 11141 | 0 | 0 | 0
[10 empty] | 0 | 0 | 0
3.2889 | I 322 | 2.4.21 | .F1.A8 | 250mm dia. DI main pipe including one additional pipe in same trench (diameter of additional pipe 200mm < HDPE ≤ 315mm, 110mm < PVC ≤ 225mm, 250mm DI) | m |  | 17641 | 12779 | 12779 | 0 | 0 | 0
[10 empty] | 0 | 0 | 0
3.289 | I 322 | 2.4.22 | .F1.A7 | 300mm dia. DI main pipe including one additional pipe in same trench (diameter of additional pipe HDPE ≤ 160mm, PVC ≤ 110mm) | m |  | 15925 | 11791 | 11791 | 0 | 0 | 0
[10 empty] | 0 | 0 | 0
3.2891 | I 322 | 2.4.22 | .F1.A8 | 300mm dia. DI main pipe including one additional pipe in same trench (diameter of additional pipe 200mm < HDPE ≤ 315mm, 110mm < PVC ≤ 225mm, 250mm < DI ≤ 300mm) | m |  | 18525 | 13078 | 13078 | 0 | 0 | 0
[10 empty] | 0 | 0 | 0
3.2892 | I 332 | 2.4.23 | .F1.A7 | 350mm dia. DI main pipe including one additional pipe in same trench (diameter of additional pipe HDPE ≤ 160mm, PVC ≤ 110mm) | m |  | 17862 | 14248 | 14248 | 0 | 0 | 0
[10 empty] | 0 | 0 | 0
3.2893 | I 332 | 2.4.23 | .F1.A8 | 350mm dia. DI main pipe including one additional pipe in same trench (diameter of additional pipe 200mm < HDPE ≤ 315mm, 110mm < PVC ≤ 225mm, 250mm < DI ≤ 300mm) | m |  | 20813 | 15704 | 15704 | 0 | 0 | 0
[10 empty] | 0 | 0 | 0
3.2894 | I 332 | 2.4.23 | .F1.A9 | 350mm dia. DI main pipe including one additional pipe in same trench (diameter of additional 315mm < HDPE ≤ 315mm, 300mm < DI ≤ 350mm) | m |  | 26117 | 18109 | 18109 | 0 | 0 | 0
[10 empty] | 0 | 0 | 0
3.2895 | I 332 | 2.4.24 | .F1.A7 | 400mm dia. DI main pipe including one additional pipe in same trench (diameter of additional pipe HDPE ≤ 160mm, PVC ≤ 110mm) | m |  | 19201 | 19201 | 19201 | 0 | 0 | 0
[10 empty] | 0 | 0 | 0
3.2896 | I 332 | 2.4.24 | .F1.A8 | 400mm dia. DI main pipe including one additional pipe in same trench (diameter of additional pipe 200mm < HDPE ≤ 315mm, 110mm < PVC ≤ 225mm, 250mm < DI ≤ 300mm) | m |  | 22282 | 22282 | 22282 | 0 | 0 | 0
[10 empty] | 0 | 0 | 0
3.2897 | I 332 | 2.4.24 | .F1.A9 | 400mm dia. DI main pipe including one additional pipe in same trench (diameter of additional 315mm < HDPE ≤ 400mm, 300mm < DI ≤ 400mm) | m |  | 27651 | 27651 | 27651 | 0 | 0 | 0
[10 empty] | 0 | 0 | 0
3.2898 | I 332 | 2.4.25 | .F1.A7 | 450mm dia. DI main pipe including one additional pipe in same trench (diameter of additional pipe HDPE ≤ 160mm, PVC ≤ 110mm) | m |  | 21268 | 21268 | 21268 | 0 | 0 | 0
[10 empty] | 0 | 0 | 0
3.2899 | I 332 | 2.4.25 | .F1.A8 | 450mm dia. DI main pipe including one additional pipe in same trench (diameter of additional pipe 200mm < HDPE ≤ 315mm, 110mm < PVC ≤ 225mm, 250mm < DI ≤ 300mm) | m |  | 24427 | 24427 | 24427 | 0 | 0 | 0
[10 empty] | 0 | 0 | 0
3.29 | I 332 | 2.4.25 | .F1.A9 | 450mm dia. DI main pipe including one additional pipe in same trench (diameter of additional 315mm < HDPE ≤ 400mm, 300mm < DI ≤ 450mm) | m |  | 29926 | 29926 | 29926 | 0 | 0 | 0
[10 empty] | 0 | 0 | 0
3.2901 | I 332 | 2.4.26 | .F1.A7 | 500mm dia. DI main pipe including one additional pipe in same trench (diameter of additional pipe HDPE ≤ 160mm, PVC ≤ 110mm) | m |  | 24531 | 24531 | 24531 | 0 | 0 | 0
[10 empty] | 0 | 0 | 0
3.2902 | I 332 | 2.4.26 | .F1.A8 | 500mm dia. DI main pipe including one additional pipe in same trench (diameter of additional pipe 200mm < HDPE ≤ 315mm, 110mm < PVC ≤ 225mm, 250mm < DI ≤ 300mm) | m |  | 28106 | 28106 | 28106 | 0 | 0 | 0
[10 empty] | 0 | 0 | 0
3.2903 | I 332 | 2.4.26 | .F1.A9 | 500mm dia. DI main pipe including one additional pipe in same trench (diameter of additional 315mm < HDPE ≤ 500mm, 300mm < DI ≤ 500mm) | m |  | 33722 | 33722 | 33722 | 0 | 0 | 0
[10 empty] | 0 | 0 | 0
3.2904 | I 332 | 2.4.27 | .F1.A7 | 600mm dia. DI main pipe including one additional pipe in same trench (diameter of additional pipe HDPE ≤ 160mm, PVC ≤ 110mm) | m |  | 32435 | 32435 | 32435 | 0 | 0 | 0
[10 empty] | 0 | 0 | 0
3.2905 | I 332 | 2.4.27 | .F1.A8 | 600mm dia. DI main pipe including one additional pipe in same trench (diameter of additional pipe 200mm < HDPE ≤ 315mm, 110mm < PVC ≤ 225mm, 250mm < DI ≤ 300mm) | m |  | 36634 | 36634 | 36634 | 0 | 0 | 0
[10 empty] | 0 | 0 | 0
3.2906 | I 332 | 2.4.27 | .F1.A9 | 600mm dia. DI main pipe including one additional pipe in same trench (diameter of additional 315mm < HDPE ≤ 500mm, 300mm < DI ≤ 500mm) | m |  | 42354 | 42354 | 42354 | 0 | 0 | 0
[10 empty] | 0 | 0 | 0
3.2907 | I 342 | 2.4.28 | .F1.A7 | 700mm dia. DI main pipe including one additional pipe in same trench (diameter of additional pipe HDPE ≤ 160mm, PVC ≤ 110mm) | m |  | 41366 | 41366 | 41366 | 0 | 0 | 0
[10 empty] | 0 | 0 | 0
3.2908 | I 342 | 2.4.28 | .F1.A8 | 700mm dia. DI main pipe including one additional pipe in same trench (diameter of additional pipe 200mm < HDPE ≤ 315mm, 110mm < PVC ≤ 225mm, 250mm < DI ≤ 300mm) | m |  | 44967 | 44967 | 44967 | 0 | 0 | 0
[10 empty] | 0 | 0 | 0
3.2909 | I 342 | 2.4.28 | .F1.A9 | 700mm dia. DI main pipe including one additional pipe in same trench (diameter of additional 315mm < HDPE ≤ 500mm, 300mm < DI ≤ 500mm) | m |  | 51116 | 51116 | 51116 | 0 | 0 | 0
[10 empty] | 0 | 0 | 0
3.291 | I 342 | 2.4.29 | .F1.A7 | 800mm dia. DI main pipe including one additional pipe in same trench (diameter of additional pipe HDPE ≤ 160mm, PVC ≤ 110mm) | m |  | 56173 | 56173 | 56173 | 0 | 0 | 0
[10 empty] | 0 | 0 | 0
3.2911 | I 342 | 2.4.29 | .F1.A8 | 800mm dia. DI main pipe including one additional pipe in same trench (diameter of additional pipe 200mm < HDPE ≤ 315mm, 110mm < PVC ≤ 225mm, 250mm < DI ≤ 300mm) | m |  | 60632 | 60632 | 60632 | 0 | 0 | 0
[10 empty] | 0 | 0 | 0
3.2912 | I 342 | 2.4.29 | .F1.A9 | 800mm dia. DI main pipe including one additional pipe in same trench (diameter of additional 315mm < HDPE ≤ 500mm, 300mm < DI ≤ 500mm) | m |  | 67210 | 67210 | 67210 | 0 | 0 | 0
[10 empty] | 0 | 0 | 0
3.2913 | I 332 | 2.4.30 | .F1.A7 | 600mm dia. DI restrain main pipe including one additional pipe in same trench (diameter of additional pipe HDPE ≤ 160mm, PVC ≤ 110mm) | m |  | 34723 | 34723 | 34723 | 0 | 0 | 0
[10 empty] | 0 | 0 | 0
3.2914 | I 332 | 2.4.30 | .F1.A8 | 600mm dia. DI main restrain pipe including one additional pipe in same trench (diameter of additional pipe 200mm < HDPE ≤ 315mm, 110mm < PVC ≤ 225mm, 250mm < DI ≤ 300mm) | m |  | 39078 | 39078 | 39078 | 0 | 0 | 0
[10 empty] | 0 | 0 | 0
3.2915 | I 332 | 2.4.30 | .F1.A9 | 600mm dia. DI restrain main pipe including one additional pipe in same trench (diameter of additional 315mm < HDPE ≤ 500mm, 300mm < DI ≤ 500mm) | m |  | 45201 | 45201 | 45201 | 0 | 0 | 0
[10 empty] | 0 | 0 | 0
3.2916 | I 342 | 2.4.31 | .F1.A7 | 700mm dia. DI restrain main pipe including one additional pipe in same trench (diameter of additional pipe HDPE ≤ 160mm, PVC ≤ 110mm) | m |  | 47684 | 47684 | 47684 | 0 | 0 | 0
[10 empty] | 0 | 0 | 0
3.2917 | I 342 | 2.4.31 | .F1.A8 | 700mm dia. DI restrain main pipe including one additional pipe in same trench (diameter of additional pipe 200mm < HDPE ≤ 315mm, 110mm < PVC ≤ 225mm, 250mm < DI ≤ 300mm) | m |  | 52247 | 52247 | 52247 | 0 | 0 | 0
[10 empty] | 0 | 0 | 0
3.2918 | I 342 | 2.4.31 | .F1.A9 | 700mm dia. DI restrain main pipe including one additional pipe in same trench (diameter of additional 315mm < HDPE ≤ 500mm, 300mm < DI ≤ 500mm) | m |  | 58981 | 58981 | 58981 | 0 | 0 | 0
[10 empty] | 0 | 0 | 0
3.2919 | I 332 | 2.4.32 | .F1.A7 | 800mm dia. DI restrain main pipe including one additional pipe in same trench (diameter of additional pipe HDPE ≤ 160mm, PVC ≤ 110mm) | m |  | 63960 | 63960 | 63960 | 0 | 0 | 0
[10 empty] | 0 | 0 | 0
3.292 | I 332 | 2.4.32 | .F1.A8 | 800mm dia. DI restrain main pipe including one additional pipe in same trench (diameter of additional pipe 200mm < HDPE ≤ 315mm, 110mm < PVC ≤ 225mm, 250mm < DI ≤ 300mm) | m |  | 68614 | 68614 | 68614 | 0 | 0 | 0
[10 empty] | 0 | 0 | 0
3.2921 | I 332 | 2.4.32 | .F1.A9 | 800mm dia. DI restrain main pipe including one additional pipe in same trench (diameter of additional 315mm < HDPE ≤ 500mm, 300mm < DI ≤ 500mm) | m |  | 76180 | 76180 | 76180 | 0 | 0 | 0
[10 empty] | 0 | 0 | 0
|  | 2.4 |  | Laying of pipes in common trenches with maximum depth not exceeding 1.5m | [5 empty] | 0 | 0 | 0
|  | A |  | RDA Roads - Soft Shoulder | [5 empty] | 0 | 0 | 0
[10 empty] | 0 | 0 | 0
3.2922 | I 512 | 2.4.1 | .A10 | 90mm dia. PVC (PNT 7 & 11) main pipe including one additional pipe in same trench (diameter of additional pipe HDPE ≤ 90mm, PVC ≤ 90mm) | m |  | 4810 | 3760 | 3760 | 0 | 0 | 0
[10 empty] | 0 | 0 | 0
3.2923 | I 512 | 2.4.2 | .A10 | 110mm dia. PVC (PNT 7 & 11) main pipe including one additional pipe in same trench (diameter of additional pipe HDPE ≤ 110mm, PVC ≤ 110mm) | m |  | 5050 | 3870 | 3870 | 0 | 0 | 0
[10 empty] | 0 | 0 | 0
3.2924 | I 512 | 2.4.3 | .A10 | 160mm dia. PVC (PNT 7 & 11) main pipe including one additional pipe in same trench (diameter of additional pipe HDPE ≤ 160mm, PVC ≤ 110mm) | m |  | 5510 | 4230 | 4230 | 0 | 0 | 0
[10 empty] | 0 | 0 | 0
3.2925 | I 512 | 2.4.3 | .A11 | 160mm dia. PVC (PNT 7 & 11) main pipe including one additional pipe in same trench (diameter of additional pipe 110mm < PVC ≤ 160mm) | m |  | 9670 | 5970 | 5970 | 0 | 0 | 0
[10 empty] | 0 | 0 | 0
3.2926 | I 522 | 2.4.4 | .A10 | 225mm dia. PVC (PNT 7 & 11) main pipe including one additional pipe in same trench (diameter of additional pipe HDPE ≤ 200mm, PVC ≤ 110mm) | m |  | 6130 | 5560 | 5560 | 0 | 0 | 0
[10 empty] | 0 | 0 | 0
3.2927 | I 522 | 2.4.4 | .A11 | 225mm dia. PVC (PNT 7 & 11) main pipe including one additional pipe in same trench (diameter of additional pipe 200mm < HDPE ≤ 225mm, 110mm < PVC ≤ 225mm) | m |  | 10440 | 6780 | 6780 | 0 | 0 | 0
[10 empty] | 0 | 0 | 0
3.2928 | I 712 | 2.4.5 | .A10 | 90mm dia. HDPE (PE100 - SDR 17 & 11) main pipe including one additional pipe in same trench (diameter of additional pipe HDPE ≤ 90mm, PVC ≤ 90mm) | m |  | 6010 | 4160 | 4160 | 0 | 0 | 0
[10 empty] | 0 | 0 | 0
3.2929 | I 712 | 2.4.6 | .A10 | 110mm dia. HDPE (PE100 - SDR 17 & 11) main pipe including one additional pipe in same trench (diameter of additional pipe HDPE ≤ 110mm, PVC ≤ 110mm) | m |  | 6440 | 4680 | 4680 | 0 | 0 | 0
[10 empty] | 0 | 0 | 0
3.293 | I 712 | 2.4.7 | .A10 | 160mm dia. HDPE (PE100 - SDR 17 & 11) main pipe including one additional pipe in same trench (diameter of additional pipe HDPE ≤ 160mm, PVC ≤ 110mm) | m |  | 7100 | 5590 | 5590 | 0 | 0 | 0
[10 empty] | 0 | 0 | 0
3.2931 | I 712 | 2.4.7 | .A11 | 160mm dia. HDPE (PE100 - SDR 17 & 11) main pipe including one additional pipe in same trench (diameter of additional pipe 110mm < PVC ≤ 160mm) | m |  | 9690 | 6510 | 6510 | 0 | 0 | 0
[10 empty] | 0 | 0 | 0
3.2932 | I 722 | 2.4.8 | .A10 | 225mm dia. HDPE (PE100 - SDR 17 & 11) main pipe including one additional pipe in same trench (diameter of additional pipe HDPE ≤ 160mm, PVC ≤ 110mm) | m |  | 8000 | 6100 | 6100 | 0 | 0 | 0
[10 empty] | 0 | 0 | 0
3.2933 | I 722 | 2.4.8 | .A11 | 225mm dia. HDPE (PE100 - SDR 17 & 11) main pipe including one additional pipe in same trench (diameter of additional pipe 200mm < HDPE ≤ 225mm, 110mm < PVC ≤ 225mm) | m |  | 10650 | 7320 | 7320 | 0 | 0 | 0
[10 empty] | 0 | 0 | 0
3.2934 | I 722 | 2.4.9 | .A10 | 280mm dia. HDPE (PE100 - SDR 17) main pipe including one additional pipe in same trench (diameter of additional pipe HDPE ≤ 160mm, PVC ≤ 110mm) | m |  | 8390 | 6810 | 6810 | 0 | 0 | 0
[10 empty] | 0 | 0 | 0
3.2935 | I 722 | 2.4.9 | .A11 | 280mm dia. HDPE (PE100 - SDR 17) main pipe including one additional pipe in same trench (diameter of additional pipe 200mm < HDPE ≤ 280mm, 110mm < PVC ≤ 225mm) | m |  | 11100 | 7840 | 7840 | 0 | 0 | 0
[10 empty] | 0 | 0 | 0
3.2936 | I 732 | 2.4.10 | .A10 | 315mm dia. HDPE (PE100 - SDR 17) main pipe including one additional pipe in same trench (diameter of additional pipe HDPE ≤ 160mm, PVC ≤ 110mm) | m |  | 9240 | 7310 | 7310 | 0 | 0 | 0
[10 empty] | 0 | 0 | 0
3.2937 | I 732 | 2.4.10 | .A11 | 315mm dia. HDPE (PE100 - SDR 17) main pipe including one additional pipe in same trench (diameter of additional pipe 200mm < HDPE ≤ 315mm, 110mm < PVC ≤ 225mm, 300mm DI) | m |  | 12370 | 9230 | 9230 | 0 | 0 | 0
[10 empty] | 0 | 0 | 0
3.2938 | I 732 | 2.4.10 | .A12 | 315mm dia. HDPE (PE100 - SDR 17) main pipe including one additional pipe in same trench (diameter of additional 315mm HDPE , 300mm DI) | m |  | 14260 | 9610 | 9610 | 0 | 0 | 0
[10 empty] | 0 | 0 | 0
3.2939 | I 732 | 2.4.11 | .A10 | 355mm dia. HDPE (PE100 - SDR 17) main pipe including one additional pipe in same trench (diameter of additional pipe HDPE ≤ 160mm, PVC ≤ 110mm) | m |  | 9890 | 8370 | 8370 | 0 | 0 | 0
[10 empty] | 0 | 0 | 0
3.294 | I 732 | 2.4.11 | .A11 | 355mm dia. HDPE (PE100 - SDR 17) main pipe including one additional pipe in same trench (diameter of additional pipe 200mm < HDPE ≤ 315mm, 110mm < PVC ≤ 225mm, 250mm < DI ≤ 300mm) | m |  | 13330 | 10420 | 10420 | 0 | 0 | 0
[10 empty] | 0 | 0 | 0
3.2941 | I 732 | 2.4.11 | .A12 | 355mm dia. HDPE (PE100 - SDR 17) main pipe including one additional pipe in same trench (diameter of additional 315mm < HDPE ≤ 355mm, 300mm < DI ≤ 350mm) | m |  | 15330 | 10850 | 10850 | 0 | 0 | 0
[10 empty] | 0 | 0 | 0
3.2942 | I 732 | 2.4.12 | .A10 | 400mm dia. HDPE (PE100 - SDR 17) main pipe including one additional pipe in same trench (diameter of additional pipe HDPE ≤ 160mm, PVC ≤ 110mm) | m |  | 9310 | 9310 | 9310 | 0 | 0 | 0
[10 empty] | 0 | 0 | 0
3.2943 | I 732 | 2.4.12 | .A11 | 400mm dia. HDPE (PE100 - SDR 17) main pipe including one additional pipe in same trench (diameter of additional pipe 200mm < HDPE ≤ 315mm, 110mm < PVC ≤ 225mm, 250mm < DI ≤ 300mm) | m |  | 14090 | 14090 | 14090 | 0 | 0 | 0
[10 empty] | 0 | 0 | 0
3.2944 | I 732 | 2.4.12 | .A12 | 400mm dia. HDPE (PE100 - SDR 17) main pipe including one additional pipe in same trench (diameter of additional 315mm < HDPE ≤ 400mm, 300mm < DI ≤ 400mm) | m |  | 16840 | 16840 | 16840 | 0 | 0 | 0
[10 empty] | 0 | 0 | 0
3.2945 | I 732 | 2.4.13 | .A10 | 450mm dia. HDPE (PE100 - SDR 17) main pipe including one additional pipe in same trench (diameter of additional pipe HDPE ≤ 160mm, PVC ≤ 110mm) | m |  | 11560 | 11560 | 11560 | 0 | 0 | 0
[10 empty] | 0 | 0 | 0
3.2946 | I 732 | 2.4.13 | .A11 | 450mm dia. HDPE (PE100 - SDR 17) main pipe including one additional pipe in same trench (diameter of additional pipe 200mm < HDPE ≤ 315mm, 110mm < PVC ≤ 225mm, 250mm < DI ≤ 300mm) | m |  | 14870 | 14870 | 14870 | 0 | 0 | 0
[10 empty] | 0 | 0 | 0
3.2947 | I 732 | 2.4.13 | .A12 | 450mm dia. HDPE (PE100 - SDR 17) main pipe including one additional pipe in same trench (diameter of additional 315mm < HDPE ≤ 450mm, 300mm < DI ≤ 450mm) | m |  | 17640 | 17640 | 17640 | 0 | 0 | 0
[10 empty] | 0 | 0 | 0
3.2948 | I 732 | 2.4.14 | .A10 | 500mm dia. HDPE (PE100 - SDR 17) main pipe including one additional pipe in same trench (diameter of additional pipe HDPE ≤ 160mm, PVC ≤ 110mm) | m |  | 13020 | 13020 | 13020 | 0 | 0 | 0
[10 empty] | 0 | 0 | 0
3.2949 | I 732 | 2.4.14 | .A11 | 500mm dia. HDPE (PE100 - SDR 17) main pipe including one additional pipe in same trench (diameter of additional pipe 200mm < HDPE ≤ 315mm, 110mm < PVC ≤ 225mm, 250mm < DI ≤ 300mm) | m |  | 16430 | 16430 | 16430 | 0 | 0 | 0
[10 empty] | 0 | 0 | 0
3.295 | I 732 | 2.4.14 | .A12 | 500mm dia. HDPE (PE100 - SDR 17) main pipe including one additional pipe in same trench (diameter of additional 315mm < HDPE ≤ 500mm, 300mm < DI ≤ 500mm) | m |  | 19220 | 19220 | 19220 | 0 | 0 | 0
[10 empty] | 0 | 0 | 0
3.2951 | I 722 | 2.4.15 | .A10 | 280mm dia. HDPE (PE100 - SDR 11) main pipe including one additional pipe in same trench (diameter of additional pipe HDPE ≤ 160mm, PVC ≤ 110mm) | m |  | 8500 | 6960 | 6960 | 0 | 0 | 0
[10 empty] | 0 | 0 | 0
3.2952 | I 722 | 2.4.15 | .A11 | 280mm dia. HDPE (PE100 - SDR 11) main pipe including one additional pipe in same trench (diameter of additional pipe 200mm < HDPE ≤ 280mm, 110mm < PVC ≤ 225mm) | m |  | 11490 | 8260 | 8260 | 0 | 0 | 0
[10 empty] | 0 | 0 | 0
3.2953 | I 732 | 2.4.16 | .A10 | 315mm dia. HDPE (PE100 - SDR 11) main pipe including one additional pipe in same trench (diameter of additional pipe HDPE ≤ 160mm, PVC ≤ 110mm) | m |  | 9350 | 7630 | 7630 | 0 | 0 | 0
[10 empty] | 0 | 0 | 0
3.2954 | I 732 | 2.4.16 | .A11 | 315mm dia. HDPE (PE100 - SDR 11) main pipe including one additional pipe in same trench (diameter of additional pipe 200mm < HDPE ≤ 315mm, 110mm < PVC ≤ 225mm, 300mm DI) | m |  | 12530 | 9190 | 9190 | 0 | 0 | 0
[10 empty] | 0 | 0 | 0
3.2955 | I 732 | 2.4.17 | .A10 | 355mm dia. HDPE (PE100 - SDR 11) main pipe including one additional pipe in same trench (diameter of additional pipe HDPE ≤ 160mm, PVC ≤ 110mm) | m |  | 9940 | 8520 | 8520 | 0 | 0 | 0
[10 empty] | 0 | 0 | 0
3.2956 | I 732 | 2.4.17 | .A11 | 355mm dia. HDPE (PE100 - SDR 11) main pipe including one additional pipe in same trench (diameter of additional pipe 200mm < HDPE ≤ 315mm, 110mm < PVC ≤ 225mm, 250mm < DI ≤ 300mm) | m |  | 13280 | 9480 | 9480 | 0 | 0 | 0
[10 empty] | 0 | 0 | 0
3.2957 | I 732 | 2.4.17 | .A12 | 355mm dia. HDPE (PE100 - SDR 11) main pipe including one additional pipe in same trench (diameter of additional 315mm < HDPE ≤ 355mm, 300mm < DI ≤ 350mm) | m |  | 15700 | 11070 | 11070 | 0 | 0 | 0
[10 empty] | 0 | 0 | 0
3.2958 | I 732 | 2.4.18 | .A10 | 400mm dia. HDPE (PE100 - SDR 11) main pipe including one additional pipe in same trench (diameter of additional pipe HDPE ≤ 160mm, PVC ≤ 110mm) | m |  | 9400 | 9400 | 9400 | 0 | 0 | 0
[10 empty] | 0 | 0 | 0
3.2959 | I 732 | 2.4.18 | .A11 | 400mm dia. HDPE (PE100 - SDR 11) main pipe including one additional pipe in same trench (diameter of additional pipe 200mm < HDPE ≤ 315mm, 110mm < PVC ≤ 225mm, 250mm < DI ≤ 300mm) | m |  | 14390 | 14390 | 14390 | 0 | 0 | 0
[10 empty] | 0 | 0 | 0
3.296 | I 732 | 2.4.18 | .A12 | 400mm dia. HDPE (PE100 - SDR 11) main pipe including one additional pipe in same trench (diameter of additional 315mm < HDPE ≤ 400mm, 300mm < DI ≤ 400mm) | m |  | 17330 | 17330 | 17330 | 0 | 0 | 0
[10 empty] | 0 | 0 | 0
3.2961 | I 732 | 2.4.19 | .A10 | 450mm dia. HDPE (PE100 - SDR 11) main pipe including one additional pipe in same trench (diameter of additional pipe HDPE ≤ 160mm, PVC ≤ 110mm) | m |  | 11640 | 11640 | 11640 | 0 | 0 | 0
[10 empty] | 0 | 0 | 0
3.2962 | I 732 | 2.4.19 | .A11 | 450mm dia. HDPE (PE100 - SDR 11) main pipe including one additional pipe in same trench (diameter of additional pipe 200mm < HDPE ≤ 315mm, 110mm < PVC ≤ 225mm, 250mm < DI ≤ 300mm) | m |  | 15260 | 15260 | 15260 | 0 | 0 | 0
[10 empty] | 0 | 0 | 0
3.2963 | I 732 | 2.4.19 | .A12 | 450mm dia. HDPE (PE100 - SDR 11) main pipe including one additional pipe in same trench (diameter of additional 315mm < HDPE ≤ 450mm, 300mm < DI ≤ 500mm) | m |  | 18190 | 18190 | 18190 | 0 | 0 | 0
[10 empty] | 0 | 0 | 0
3.2964 | I 732 | 2.4.20 | .A10 | 500mm dia. HDPE (PE100 - SDR 11) main pipe including one additional pipe in same trench (diameter of additional pipe HDPE ≤ 160mm, PVC ≤ 110mm) | m |  | 12510 | 12510 | 12510 | 0 | 0 | 0
[10 empty] | 0 | 0 | 0
3.2965 | I 732 | 2.4.20 | .A11 | 500mm dia. HDPE (PE100 - SDR 11) main pipe including one additional pipe in same trench (diameter of additional pipe 200mm < HDPE ≤ 315mm, 110mm < PVC ≤ 225mm, 250mm < DI ≤ 300mm) | m |  | 16440 | 16440 | 16440 | 0 | 0 | 0
[10 empty] | 0 | 0 | 0
3.2966 | I 732 | 2.4.20 | .A12 | 500mm dia. HDPE (PE100 - SDR 11) main pipe including one additional pipe in same trench (diameter of additional 315mm < HDPE ≤ 500mm, 300mm < DI ≤ 500mm) | m |  | 19150 | 19150 | 19150 | 0 | 0 | 0
[10 empty] | 0 | 0 | 0
3.2967 | I 322 | 2.4.21 | .A10 | 250mm dia. DI main pipe including one additional pipe in same trench (diameter of additional pipe HDPE ≤ 160mm, PVC ≤ 110mm) | m |  | 10280 | 7940 | 7940 | 0 | 0 | 0
[10 empty] | 0 | 0 | 0
3.2968 | I 322 | 2.4.21 | .A11 | 250mm dia. DI main pipe including one additional pipe in same trench (diameter of additional pipe 200mm < HDPE ≤ 315mm, 110mm < PVC ≤ 225mm, 250mm DI) | m |  | 12760 | 9130 | 9130 | 0 | 0 | 0
[10 empty] | 0 | 0 | 0
3.2969 | I 322 | 2.4.22 | .A10 | 300mm dia. DI main pipe including one additional pipe in same trench (diameter of additional pipe HDPE ≤ 160mm, PVC ≤ 110mm) | m |  | 10890 | 8390 | 8390 | 0 | 0 | 0
[10 empty] | 0 | 0 | 0
3.297 | I 322 | 2.4.22 | .A11 | 300mm dia. DI main pipe including one additional pipe in same trench (diameter of additional pipe 200mm < HDPE ≤ 315mm, 110mm < PVC ≤ 225mm, 250mm < DI ≤ 300mm) | m |  | 13330 | 9210 | 9210 | 0 | 0 | 0
[10 empty] | 0 | 0 | 0
3.2971 | I 332 | 2.4.23 | .A10 | 350mm dia. DI main pipe including one additional pipe in same trench (diameter of additional pipe HDPE ≤ 160mm, PVC ≤ 110mm) | m |  | 12250 | 10190 | 10190 | 0 | 0 | 0
[10 empty] | 0 | 0 | 0
3.2972 | I 332 | 2.4.23 | .A11 | 350mm dia. DI main pipe including one additional pipe in same trench (diameter of additional pipe 200mm < HDPE ≤ 315mm, 110mm < PVC ≤ 225mm, 250mm < DI ≤ 300mm) | m |  | 14710 | 11180 | 11180 | 0 | 0 | 0
[10 empty] | 0 | 0 | 0
3.2973 | I 332 | 2.4.23 | .A12 | 350mm dia. DI main pipe including one additional pipe in same trench (diameter of additional 315mm < HDPE ≤ 315mm, 300mm < DI ≤ 350mm) | m |  | 17830 | 11510 | 11510 | 0 | 0 | 0
[10 empty] | 0 | 0 | 0
3.2974 | I 332 | 2.4.24 | .A10 | 400mm dia. DI main pipe including one additional pipe in same trench (diameter of additional pipe HDPE ≤ 160mm, PVC ≤ 110mm) | m |  | 13190 | 13190 | 13190 | 0 | 0 | 0
[10 empty] | 0 | 0 | 0
3.2975 | I 332 | 2.4.24 | .A11 | 400mm dia. DI main pipe including one additional pipe in same trench (diameter of additional pipe 200mm < HDPE ≤ 315mm, 110mm < PVC ≤ 225mm, 250mm < DI ≤ 300mm) | m |  | 15660 | 15660 | 15660 | 0 | 0 | 0
[10 empty] | 0 | 0 | 0
3.2976 | I 332 | 2.4.24 | .A12 | 400mm dia. DI main pipe including one additional pipe in same trench (diameter of additional 315mm < HDPE ≤ 400mm, 300mm < DI ≤ 400mm) | m |  | 18830 | 18830 | 18830 | 0 | 0 | 0
[10 empty] | 0 | 0 | 0
3.2977 | I 332 | 2.4.25 | .A10 | 450mm dia. DI main pipe including one additional pipe in same trench (diameter of additional pipe HDPE ≤ 160mm, PVC ≤ 110mm) | m |  | 14730 | 14730 | 14730 | 0 | 0 | 0
[10 empty] | 0 | 0 | 0
3.2978 | I 332 | 2.4.25 | .A11 | 450mm dia. DI main pipe including one additional pipe in same trench (diameter of additional pipe 200mm < HDPE ≤ 315mm, 110mm < PVC ≤ 225mm, 250mm < DI ≤ 300mm) | m |  | 17240 | 17240 | 17240 | 0 | 0 | 0
[10 empty] | 0 | 0 | 0
3.2979 | I 332 | 2.4.25 | .A12 | 450mm dia. DI main pipe including one additional pipe in same trench (diameter of additional 315mm < HDPE ≤ 400mm, 300mm < DI ≤ 450mm) | m |  | 20490 | 20490 | 20490 | 0 | 0 | 0
[10 empty] | 0 | 0 | 0
3.298 | I 332 | 2.4.26 | .A10 | 500mm dia. DI main pipe including one additional pipe in same trench (diameter of additional pipe HDPE ≤ 160mm, PVC ≤ 110mm) | m |  | 17200 | 17200 | 17200 | 0 | 0 | 0
[10 empty] | 0 | 0 | 0
3.2981 | I 332 | 2.4.26 | .A11 | 500mm dia. DI main pipe including one additional pipe in same trench (diameter of additional pipe 200mm < HDPE ≤ 315mm, 110mm < PVC ≤ 225mm, 250mm < DI ≤ 300mm) | m |  | 19760 | 19760 | 19760 | 0 | 0 | 0
[10 empty] | 0 | 0 | 0
3.2982 | I 332 | 2.4.26 | .A12 | 500mm dia. DI main pipe including one additional pipe in same trench (diameter of additional 315mm < HDPE ≤ 450mm, 300mm < DI ≤ 500mm) | m |  | 23100 | 23100 | 23100 | 0 | 0 | 0
[10 empty] | 0 | 0 | 0
3.2983 | I 332 | 2.4.27 | .A10 | 600mm dia. DI main pipe including one additional pipe in same trench (diameter of additional pipe HDPE ≤ 160mm, PVC ≤ 110mm) | m |  | 23050 | 23050 | 23050 | 0 | 0 | 0
[10 empty] | 0 | 0 | 0
3.2984 | I 332 | 2.4.27 | .A11 | 600mm dia. DI main pipe including one additional pipe in same trench (diameter of additional pipe 200mm < HDPE ≤ 315mm, 110mm < PVC ≤ 225mm, 250mm < DI ≤ 300mm) | m |  | 25700 | 25700 | 25700 | 0 | 0 | 0
[10 empty] | 0 | 0 | 0
3.2985 | I 332 | 2.4.27 | .A12 | 600mm dia. DI main pipe including one additional pipe in same trench (diameter of additional 315mm < HDPE ≤ 500mm, 300mm < DI ≤ 500mm) | m |  | 29290 | 29290 | 29290 | 0 | 0 | 0
[10 empty] | 0 | 0 | 0
3.2986 | I 332 | 2.4.28 | .A10 | 700mm dia. DI main pipe including one additional pipe in same trench (diameter of additional pipe HDPE ≤ 160mm, PVC ≤ 110mm) | m |  | 29670 | 29670 | 29670 | 0 | 0 | 0
[10 empty] | 0 | 0 | 0
3.2987 | I 332 | 2.4.28 | .A11 | 700mm dia. DI main pipe including one additional pipe in same trench (diameter of additional pipe 200mm < HDPE ≤ 315mm, 110mm < PVC ≤ 225mm, 250mm < DI ≤ 300mm) | m |  | 32490 | 32490 | 32490 | 0 | 0 | 0
[10 empty] | 0 | 0 | 0
3.2988 | I 332 | 2.4.28 | .A12 | 700mm dia. DI main pipe including one additional pipe in same trench (diameter of additional 315mm < HDPE ≤ 500mm, 300mm < DI ≤ 500mm) | m |  | 36240 | 36240 | 36240 | 0 | 0 | 0
[10 empty] | 0 | 0 | 0
3.2989 | I 332 | 2.4.29 | .A10 | 800mm dia. DI main pipe including one additional pipe in same trench (diameter of additional pipe HDPE ≤ 160mm, PVC ≤ 110mm) | m |  | 40820 | 40820 | 40820 | 0 | 0 | 0
[10 empty] | 0 | 0 | 0
3.299 | I 332 | 2.4.29 | .A11 | 800mm dia. DI main pipe including one additional pipe in same trench (diameter of additional pipe 200mm < HDPE ≤ 315mm, 110mm < PVC ≤ 225mm, 250mm < DI ≤ 300mm) | m |  | 43960 | 43960 | 43960 | 0 | 0 | 0
[10 empty] | 0 | 0 | 0
3.2991 | I 332 | 2.4.29 | .A12 | 800mm dia. DI main pipe including one additional pipe in same trench (diameter of additional 315mm < HDPE ≤ 500mm, 300mm < DI ≤ 500mm) | m |  | 48030 | 48030 | 48030 | 0 | 0 | 0
[10 empty] | 0 | 0 | 0
3.2992 | I 332 | 2.4.30 | .A10 | 600mm dia. DI restrain main pipe including one additional pipe in same trench (diameter of additional pipe HDPE ≤ 160mm, PVC ≤ 110mm) | m |  | 24950 | 24950 | 24950 | 0 | 0 | 0
[10 empty] | 0 | 0 | 0
3.2993 | I 332 | 2.4.30 | .A11 | 600mm dia. DI main restrain pipe including one additional pipe in same trench (diameter of additional pipe 200mm < HDPE ≤ 315mm, 110mm < PVC ≤ 225mm, 250mm < DI ≤ 300mm) | m |  | 30700 | 30700 | 30700 | 0 | 0 | 0
[10 empty] | 0 | 0 | 0
3.2994 | I 332 | 2.4.30 | .A12 | 600mm dia. DI restrain main pipe including one additional pipe in same trench (diameter of additional 315mm < HDPE ≤ 500mm, 300mm < DI ≤ 500mm) | m |  | 35170 | 35170 | 35170 | 0 | 0 | 0
[10 empty] | 0 | 0 | 0
3.2995 | I 342 | 2.4.31 | .A10 | 700mm dia. DI restrain main pipe including one additional pipe in same trench (diameter of additional pipe HDPE ≤ 160mm, PVC ≤ 110mm) | m |  | 33070 | 33070 | 33070 | 0 | 0 | 0
[10 empty] | 0 | 0 | 0
3.2996 | I 342 | 2.4.31 | .A11 | 700mm dia. DI restrain main pipe including one additional pipe in same trench (diameter of additional pipe 200mm < HDPE ≤ 315mm, 110mm < PVC ≤ 225mm, 250mm < DI ≤ 300mm) | m |  | 39620 | 39620 | 39620 | 0 | 0 | 0
[10 empty] | 0 | 0 | 0
3.2997 | I 342 | 2.4.31 | .A12 | 700mm dia. DI restrain main pipe including one additional pipe in same trench (diameter of additional 315mm < HDPE ≤ 500mm, 300mm < DI ≤ 500mm) | m |  | 44160 | 44160 | 44160 | 0 | 0 | 0
[10 empty] | 0 | 0 | 0
3.2998 | I 342 | 2.4.32 | .A10 | 800mm dia. DI restrain main pipe including one additional pipe in same trench (diameter of additional pipe HDPE ≤ 160mm, PVC ≤ 110mm) | m |  | 42670 | 42670 | 42670 | 0 | 0 | 0
[10 empty] | 0 | 0 | 0
3.2999 | I 342 | 2.4.32 | .A11 | 800mm dia. DI restrain main pipe including one additional pipe in same trench (diameter of additional pipe 200mm < HDPE ≤ 315mm, 110mm < PVC ≤ 225mm, 250mm < DI ≤ 300mm) | m |  | 49990 | 49990 | 49990 | 0 | 0 | 0
[10 empty] | 0 | 0 | 0
3.3 | I 342 | 2.4.32 | .A12 | 800mm dia. DI restrain main pipe including one additional pipe in same trench (diameter of additional 315mm < HDPE ≤ 500mm, 300mm < DI ≤ 500mm) | m |  | 54150 | 54150 | 54150 | 0 | 0 | 0
[10 empty] | 0 | 0 | 0
|  | 2.4 |  | Laying of pipes in common trenches with maximum depth not exceeding 1.5m | [5 empty] | 0 | 0 | 0
|  | F1.A |  | RDA Roads Soft Shoulder for MC / UC areas | [5 empty] | 0 | 0 | 0
[10 empty] | 0 | 0 | 0
3.3001 | I 512 | 2.4.1 | .F1.A10 | 90mm dia. PVC (PNT 7 & 11) main pipe including one additional pipe in same trench (diameter of additional pipe HDPE ≤ 90mm, PVC ≤ 90mm) | m |  | 6253 | 4888 | 4888 | 0 | 0 | 0
[10 empty] | 0 | 0 | 0
3.3002 | I 512 | 2.4.2 | .F1.A10 | 110mm dia. PVC (PNT 7 & 11) main pipe including one additional pipe in same trench (diameter of additional pipe HDPE ≤ 110mm, PVC ≤ 110mm) | m |  | 6565 | 5031 | 5031 | 0 | 0 | 0
[10 empty] | 0 | 0 | 0
3.3003 | I 512 | 2.4.3 | .F1.A10 | 160mm dia. PVC (PNT 7 & 11) main pipe including one additional pipe in same trench (diameter of additional pipe HDPE ≤ 160mm, PVC ≤ 110mm) | m |  | 7163 | 5499 | 5499 | 0 | 0 | 0
[10 empty] | 0 | 0 | 0
3.3004 | I 512 | 2.4.3 | .F1.A11 | 160mm dia. PVC (PNT 7 & 11) main pipe including one additional pipe in same trench (diameter of additional pipe 110mm < PVC ≤ 160mm) | m |  | 12571 | 7761 | 7761 | 0 | 0 | 0
[10 empty] | 0 | 0 | 0
3.3005 | I 522 | 2.4.4 | .F1.A10 | 225mm dia. PVC (PNT 7 & 11) main pipe including one additional pipe in same trench (diameter of additional pipe HDPE ≤ 200mm, PVC ≤ 110mm ) | m |  | 7969 | 7228 | 7228 | 0 | 0 | 0
[10 empty] | 0 | 0 | 0
3.3006 | I 522 | 2.4.4 | .F1.A11 | 225mm dia. PVC (PNT 7 & 11) main pipe including one additional pipe in same trench (diameter of additional pipe 200mm < HDPE ≤ 225mm, 110mm < PVC ≤ 225mm) | m |  | 13572 | 8814 | 8814 | 0 | 0 | 0
[10 empty] | 0 | 0 | 0
3.3007 | I 712 | 2.4.5 | .F1.A10 | 90mm dia. HDPE (PE100 - SDR 17 & 11) main pipe including one additional pipe in same trench (diameter of additional pipe HDPE ≤ 90mm, PVC ≤ 90mm) | m |  | 7813 | 5408 | 5408 | 0 | 0 | 0
[10 empty] | 0 | 0 | 0
3.3008 | I 712 | 2.4.6 | .F1.A10 | 110mm dia. HDPE (PE100 - SDR 17 & 11) main pipe including one additional pipe in same trench (diameter of additional pipe HDPE ≤ 110mm, PVC ≤ 110mm) | m |  | 8372 | 6084 | 6084 | 0 | 0 | 0
[10 empty] | 0 | 0 | 0
3.3009 | I 712 | 2.4.7 | .F1.A10 | 160mm dia. HDPE (PE100 - SDR 17 & 11) main pipe including one additional pipe in same trench (diameter of additional pipe HDPE ≤ 160mm, PVC ≤ 110mm) | m |  | 9230 | 7267 | 7267 | 0 | 0 | 0
[10 empty] | 0 | 0 | 0
3.301 | I 712 | 2.4.7 | .F1.A11 | 160mm dia. HDPE (PE100 - SDR 17 & 11) main pipe including one additional pipe in same trench (diameter of additional pipe 110mm < PVC ≤ 160mm) | m |  | 12597 | 8463 | 8463 | 0 | 0 | 0
[10 empty] | 0 | 0 | 0
3.3011 | I 722 | 2.4.8 | .F1.A10 | 225mm dia. HDPE (PE100 - SDR 17 & 11) main pipe including one additional pipe in same trench (diameter of additional pipe HDPE ≤ 160mm, PVC ≤ 110mm) | m |  | 10400 | 7930 | 7930 | 0 | 0 | 0
[10 empty] | 0 | 0 | 0
3.3012 | I 722 | 2.4.8 | .F1.A11 | 225mm dia. HDPE (PE100 - SDR 17 & 11) main pipe including one additional pipe in same trench (diameter of additional pipe 200mm < HDPE ≤ 225mm, 110mm < PVC ≤ 225mm) | m |  | 13845 | 9516 | 9516 | 0 | 0 | 0
[10 empty] | 0 | 0 | 0
3.3013 | I 722 | 2.4.9 | .F1.A10 | 280mm dia. HDPE (PE100 - SDR 17) main pipe including one additional pipe in same trench (diameter of additional pipe HDPE ≤ 160mm, PVC ≤ 110mm) | m |  | 10907 | 8853 | 8853 | 0 | 0 | 0
[10 empty] | 0 | 0 | 0
3.3014 | I 722 | 2.4.9 | .F1.A11 | 280mm dia. HDPE (PE100 - SDR 17) main pipe including one additional pipe in same trench (diameter of additional pipe 200mm < HDPE ≤ 280mm, 110mm < PVC ≤ 225mm) | m |  | 14430 | 10192 | 10192 | 0 | 0 | 0
[10 empty] | 0 | 0 | 0
3.3015 | I 732 | 2.4.10 | .F1.A10 | 315mm dia. HDPE (PE100 - SDR 17) main pipe including one additional pipe in same trench (diameter of additional pipe HDPE ≤ 160mm, PVC ≤ 110mm) | m |  | 12012 | 9503 | 9503 | 0 | 0 | 0
[10 empty] | 0 | 0 | 0
3.3016 | I 732 | 2.4.10 | .F1.A11 | 315mm dia. HDPE (PE100 - SDR 17) main pipe including one additional pipe in same trench (diameter of additional pipe 200mm < HDPE ≤ 315mm, 110mm < PVC ≤ 225mm, 300mm DI) | m |  | 16081 | 11999 | 11999 | 0 | 0 | 0
[10 empty] | 0 | 0 | 0
3.3017 | I 732 | 2.4.10 | .F1.A12 | 315mm dia. HDPE (PE100 - SDR 17) main pipe including one additional pipe in same trench (diameter of additional 315mm HDPE, 300mm DI) | m |  | 18538 | 12493 | 12493 | 0 | 0 | 0
[10 empty] | 0 | 0 | 0
3.3018 | I 732 | 2.4.11 | .F1.A10 | 355mm dia. HDPE (PE100 - SDR 17) main pipe including one additional pipe in same trench (diameter of additional pipe HDPE ≤ 160mm, PVC ≤ 110mm) | m |  | 12857 | 10881 | 10881 | 0 | 0 | 0
[10 empty] | 0 | 0 | 0
3.3019 | I 732 | 2.4.11 | .F1.A11 | 355mm dia. HDPE (PE100 - SDR 17) main pipe including one additional pipe in same trench (diameter of additional pipe 200mm < HDPE ≤ 315mm, 110mm < PVC ≤ 225mm, 250mm < DI ≤ 300mm) | m |  | 17329 | 13546 | 13546 | 0 | 0 | 0
[10 empty] | 0 | 0 | 0
3.302 | I 732 | 2.4.11 | .F1.A12 | 355mm dia. HDPE (PE100 - SDR 17) main pipe including one additional pipe in same trench (diameter of additional 315mm < HDPE ≤ 355mm, 300mm < DI ≤ 350mm) | m |  | 19929 | 14105 | 14105 | 0 | 0 | 0
[10 empty] | 0 | 0 | 0
3.3021 | I 732 | 2.4.12 | .F1.A10 | 400mm dia. HDPE (PE100 - SDR 17) main pipe including one additional pipe in same trench (diameter of additional pipe HDPE ≤ 160mm, PVC ≤ 110mm) | m |  | 12103 | 12103 | 12103 | 0 | 0 | 0
[10 empty] | 0 | 0 | 0
3.3022 | I 732 | 2.4.12 | .F1.A11 | 400mm dia. HDPE (PE100 - SDR 17) main pipe including one additional pipe in same trench (diameter of additional pipe 200mm < HDPE ≤ 315mm, 110mm < PVC ≤ 225mm, 250mm < DI ≤ 300mm) | m |  | 18317 | 18317 | 18317 | 0 | 0 | 0
[10 empty] | 0 | 0 | 0
3.3023 | I 732 | 2.4.12 | .F1.A12 | 400mm dia. HDPE (PE100 - SDR 17) main pipe including one additional pipe in same trench (diameter of additional 315mm < HDPE ≤ 400mm, 300mm < DI ≤ 400mm) | m |  | 21892 | 21892 | 21892 | 0 | 0 | 0
[10 empty] | 0 | 0 | 0
3.3024 | I 732 | 2.4.13 | .F1.A10 | 450mm dia. HDPE (PE100 - SDR 17) main pipe including one additional pipe in same trench (diameter of additional pipe HDPE ≤ 160mm, PVC ≤ 110mm) | m |  | 15028 | 15028 | 15028 | 0 | 0 | 0
[10 empty] | 0 | 0 | 0
3.3025 | I 732 | 2.4.13 | .F1.A11 | 450mm dia. HDPE (PE100 - SDR 17) main pipe including one additional pipe in same trench (diameter of additional pipe 200mm < HDPE ≤ 315mm, 110mm < PVC ≤ 225mm, 250mm < DI ≤ 300mm) | m |  | 19331 | 19331 | 19331 | 0 | 0 | 0
[10 empty] | 0 | 0 | 0
3.3026 | I 732 | 2.4.13 | .F1.A12 | 450mm dia. HDPE (PE100 - SDR 17) main pipe including one additional pipe in same trench (diameter of additional 315mm < HDPE ≤ 450mm, 300mm < DI ≤ 450mm) | m |  | 22932 | 22932 | 22932 | 0 | 0 | 0
[10 empty] | 0 | 0 | 0
3.3027 | I 732 | 2.4.14 | .F1.A10 | 500mm dia. HDPE (PE100 - SDR 17) main pipe including one additional pipe in same trench (diameter of additional pipe HDPE ≤ 160mm, PVC ≤ 110mm) | m |  | 16926 | 16926 | 16926 | 0 | 0 | 0
[10 empty] | 0 | 0 | 0
3.3028 | I 732 | 2.4.14 | .F1.A11 | 500mm dia. HDPE (PE100 - SDR 17) main pipe including one additional pipe in same trench (diameter of additional pipe 200mm < HDPE ≤ 315mm, 110mm < PVC ≤ 225mm, 250mm < DI ≤ 300mm) | m |  | 21359 | 21359 | 21359 | 0 | 0 | 0
[10 empty] | 0 | 0 | 0
3.3029 | I 732 | 2.4.14 | .F1.A12 | 500mm dia. HDPE (PE100 - SDR 17) main pipe including one additional pipe in same trench (diameter of additional 315mm < HDPE ≤ 500mm, 300mm < DI ≤ 500mm) | m |  | 24986 | 24986 | 24986 | 0 | 0 | 0
[10 empty] | 0 | 0 | 0
3.303 | I 722 | 2.4.15 | .F1.A10 | 280mm dia. HDPE (PE100 - SDR 11) main pipe including one additional pipe in same trench (diameter of additional pipe HDPE ≤ 160mm, PVC ≤ 110mm) | m |  | 11050 | 9048 | 9048 | 0 | 0 | 0
[10 empty] | 0 | 0 | 0
3.3031 | I 722 | 2.4.15 | .F1.A11 | 280mm dia. HDPE (PE100 - SDR 11) main pipe including one additional pipe in same trench (diameter of additional pipe 200mm < HDPE ≤ 280mm, 110mm < PVC ≤ 225mm) | m |  | 14937 | 10738 | 10738 | 0 | 0 | 0
[10 empty] | 0 | 0 | 0
3.3032 | I 732 | 2.4.16 | .F1.A10 | 315mm dia. HDPE (PE100 - SDR 11) main pipe including one additional pipe in same trench (diameter of additional pipe HDPE ≤ 160mm, PVC ≤ 110mm) | m |  | 12155 | 9919 | 9919 | 0 | 0 | 0
[10 empty] | 0 | 0 | 0
3.3033 | I 732 | 2.4.16 | .F1.A11 | 315mm dia. HDPE (PE100 - SDR 11) main pipe including one additional pipe in same trench (diameter of additional pipe 200mm < HDPE ≤ 315mm, 110mm < PVC ≤ 225mm, 300mm DI) | m |  | 16289 | 11947 | 11947 | 0 | 0 | 0
[10 empty] | 0 | 0 | 0
3.3034 | I 732 | 2.4.17 | .F1.A10 | 355mm dia. HDPE (PE100 - SDR 11) main pipe including one additional pipe in same trench (diameter of additional pipe HDPE ≤ 160mm, PVC ≤ 110mm) | m |  | 12922 | 11076 | 11076 | 0 | 0 | 0
[10 empty] | 0 | 0 | 0
3.3035 | I 732 | 2.4.17 | .F1.A11 | 355mm dia. HDPE (PE100 - SDR 11) main pipe including one additional pipe in same trench (diameter of additional pipe 200mm < HDPE ≤ 315mm, 110mm < PVC ≤ 225mm, 250mm < DI ≤ 300mm) | m |  | 17264 | 12324 | 12324 | 0 | 0 | 0
[10 empty] | 0 | 0 | 0
3.3036 | I 732 | 2.4.17 | .F1.A12 | 355mm dia. HDPE (PE100 - SDR 11) main pipe including one additional pipe in same trench (diameter of additional 315mm < HDPE ≤ 355mm, 300mm < DI ≤ 350mm) | m |  | 20410 | 14391 | 14391 | 0 | 0 | 0
[10 empty] | 0 | 0 | 0
3.3037 | I 732 | 2.4.18 | .F1.A10 | 400mm dia. HDPE (PE100 - SDR 11) main pipe including one additional pipe in same trench (diameter of additional pipe HDPE ≤ 160mm, PVC ≤ 110mm) | m |  | 12220 | 12220 | 12220 | 0 | 0 | 0
[10 empty] | 0 | 0 | 0
3.3038 | I 732 | 2.4.18 | .F1.A11 | 400mm dia. HDPE (PE100 - SDR 11) main pipe including one additional pipe in same trench (diameter of additional pipe 200mm < HDPE ≤ 315mm, 110mm < PVC ≤ 225mm, 250mm < DI ≤ 300mm) | m |  | 18707 | 18707 | 18707 | 0 | 0 | 0
[10 empty] | 0 | 0 | 0
3.3039 | I 732 | 2.4.18 | .F1.A12 | 400mm dia. HDPE (PE100 - SDR 11) main pipe including one additional pipe in same trench (diameter of additional 315mm < HDPE ≤ 400mm, 300mm < DI ≤ 400mm) | m |  | 22529 | 22529 | 22529 | 0 | 0 | 0
[10 empty] | 0 | 0 | 0
3.304 | I 732 | 2.4.19 | .F1.A10 | 450mm dia. HDPE (PE100 - SDR 11) main pipe including one additional pipe in same trench (diameter of additional pipe HDPE ≤ 160mm, PVC ≤ 110mm) | m |  | 15132 | 15132 | 15132 | 0 | 0 | 0
[10 empty] | 0 | 0 | 0
3.3041 | I 732 | 2.4.19 | .F1.A11 | 450mm dia. HDPE (PE100 - SDR 11) main pipe including one additional pipe in same trench (diameter of additional pipe 200mm < HDPE ≤ 315mm, 110mm < PVC ≤ 225mm, 250mm < DI ≤ 300mm) | m |  | 19838 | 19838 | 19838 | 0 | 0 | 0
[10 empty] | 0 | 0 | 0
3.3042 | I 732 | 2.4.19 | .F1.A12 | 450mm dia. HDPE (PE100 - SDR 11) main pipe including one additional pipe in same trench (diameter of additional 315mm < HDPE ≤ 450mm, 300mm < DI ≤ 450mm) | m |  | 23647 | 23647 | 23647 | 0 | 0 | 0
[10 empty] | 0 | 0 | 0
3.3043 | I 732 | 2.4.20 | .F1.A10 | 500mm dia. HDPE (PE100 - SDR 11) main pipe including one additional pipe in same trench (diameter of additional pipe HDPE ≤ 160mm, PVC ≤ 110mm) | m |  | 16263 | 16263 | 16263 | 0 | 0 | 0
[10 empty] | 0 | 0 | 0
3.3044 | I 732 | 2.4.20 | .F1.A11 | 500mm dia. HDPE (PE100 - SDR 11) main pipe including one additional pipe in same trench (diameter of additional pipe 200mm < HDPE ≤ 315mm, 110mm < PVC ≤ 225mm, 250mm < DI ≤ 300mm) | m |  | 21372 | 21372 | 21372 | 0 | 0 | 0
[10 empty] | 0 | 0 | 0
3.3045 | I 732 | 2.4.20 | .F1.A12 | 500mm dia. HDPE (PE100 - SDR 11) main pipe including one additional pipe in same trench (diameter of additional 315mm < HDPE ≤ 500mm, 300mm < DI ≤ 500mm) | m |  | 24895 | 24895 | 24895 | 0 | 0 | 0
[10 empty] | 0 | 0 | 0
3.3046 | I 322 | 2.4.21 | .F1.A10 | 250mm dia. DI main pipe including one additional pipe in same trench (diameter of additional pipe HDPE ≤ 160mm, PVC ≤ 110mm) | m |  | 13364 | 10322 | 10322 | 0 | 0 | 0
[10 empty] | 0 | 0 | 0
3.3047 | I 322 | 2.4.21 | .F1.A11 | 250mm dia. DI main pipe including one additional pipe in same trench (diameter of additional pipe 200mm < HDPE ≤ 315mm, 110mm < PVC ≤ 225mm, 250mm DI) | m |  | 16588 | 11869 | 11869 | 0 | 0 | 0
[10 empty] | 0 | 0 | 0
3.3048 | I 322 | 2.4.22 | .F1.A10 | 300mm dia. DI main pipe including one additional pipe in same trench (diameter of additional pipe HDPE ≤ 160mm, PVC ≤ 110mm) | m |  | 14157 | 10907 | 10907 | 0 | 0 | 0
[10 empty] | 0 | 0 | 0
3.3049 | I 322 | 2.4.22 | .F1.A11 | 300mm dia. DI main pipe including one additional pipe in same trench (diameter of additional pipe 200mm < HDPE ≤ 315mm, 110mm < PVC ≤ 225mm, 250mm < DI ≤ 300mm) | m |  | 17329 | 11973 | 11973 | 0 | 0 | 0
[10 empty] | 0 | 0 | 0
3.305 | I 332 | 2.4.23 | .F1.A10 | 350mm dia. DI main pipe including one additional pipe in same trench (diameter of additional pipe HDPE ≤ 160mm, PVC ≤ 110mm) | m |  | 15925 | 13247 | 13247 | 0 | 0 | 0
[10 empty] | 0 | 0 | 0
3.3051 | I 332 | 2.4.23 | .F1.A11 | 350mm dia. DI main pipe including one additional pipe in same trench (diameter of additional pipe 200mm < HDPE ≤ 315mm, 110mm < PVC ≤ 225mm, 250mm < DI ≤ 300mm) | m |  | 19123 | 14534 | 14534 | 0 | 0 | 0
[10 empty] | 0 | 0 | 0
3.3052 | I 332 | 2.4.23 | .F1.A12 | 350mm dia. DI main pipe including one additional pipe in same trench (diameter of additional 315mm HDPE, 300mm < DI ≤ 350mm) | m |  | 23179 | 14963 | 14963 | 0 | 0 | 0
[10 empty] | 0 | 0 | 0
3.3053 | I 332 | 2.4.24 | .F1.A10 | 400mm dia. DI main pipe including one additional pipe in same trench (diameter of additional pipe HDPE ≤ 160mm, PVC ≤ 110mm) | m |  | 17147 | 17147 | 17147 | 0 | 0 | 0
[10 empty] | 0 | 0 | 0
3.3054 | I 332 | 2.4.24 | .F1.A11 | 400mm dia. DI main pipe including one additional pipe in same trench (diameter of additional pipe 200mm < HDPE ≤ 315mm, 110mm < PVC ≤ 225mm, 250mm < DI ≤ 300mm) | m |  | 20358 | 20358 | 20358 | 0 | 0 | 0
[10 empty] | 0 | 0 | 0
3.3055 | I 332 | 2.4.24 | .F1.A12 | 400mm dia. DI main pipe including one additional pipe in same trench (diameter of additional 315mm < HDPE ≤ 400mm, 300mm < DI ≤ 400mm) | m |  | 24479 | 24479 | 24479 | 0 | 0 | 0
[10 empty] | 0 | 0 | 0
3.3056 | I 332 | 2.4.25 | .F1.A10 | 450mm dia. DI main pipe including one additional pipe in same trench (diameter of additional pipe HDPE ≤ 160mm, PVC ≤ 110mm) | m |  | 19149 | 19149 | 19149 | 0 | 0 | 0
[10 empty] | 0 | 0 | 0
3.3057 | I 332 | 2.4.25 | .F1.A11 | 450mm dia. DI main pipe including one additional pipe in same trench (diameter of additional pipe 200mm < HDPE ≤ 315mm, 110mm < PVC ≤ 225mm, 250mm < DI ≤ 300mm) | m |  | 22412 | 22412 | 22412 | 0 | 0 | 0
[10 empty] | 0 | 0 | 0
3.3058 | I 332 | 2.4.25 | .F1.A12 | 450mm dia. DI main pipe including one additional pipe in same trench (diameter of additional 315mm < HDPE ≤ 400mm, 300mm < DI ≤ 450mm) | m |  | 26637 | 26637 | 26637 | 0 | 0 | 0
[10 empty] | 0 | 0 | 0
3.3059 | I 332 | 2.4.26 | .F1.A10 | 500mm dia. DI main pipe including one additional pipe in same trench (diameter of additional pipe HDPE ≤ 160mm, PVC ≤ 110mm) | m |  | 22360 | 22360 | 22360 | 0 | 0 | 0
[10 empty] | 0 | 0 | 0
3.306 | I 332 | 2.4.26 | .F1.A11 | 500mm dia. DI main pipe including one additional pipe in same trench (diameter of additional pipe 200mm < HDPE ≤ 315mm, 110mm < PVC ≤ 225mm, 250mm < DI ≤ 300mm) | m |  | 25688 | 25688 | 25688 | 0 | 0 | 0
[10 empty] | 0 | 0 | 0
3.3061 | I 332 | 2.4.26 | .F1.A12 | 500mm dia. DI main pipe including one additional pipe in same trench (diameter of additional 315mm < HDPE ≤ 450mm, 300mm < DI ≤ 500mm) | m |  | 30030 | 30030 | 30030 | 0 | 0 | 0
[10 empty] | 0 | 0 | 0
3.3062 | I 332 | 2.4.27 | .F1.A10 | 600mm dia. DI main pipe including one additional pipe in same trench (diameter of additional pipe HDPE ≤ 160mm, PVC ≤ 110mm) | m |  | 29965 | 29965 | 29965 | 0 | 0 | 0
[10 empty] | 0 | 0 | 0
3.3063 | I 332 | 2.4.27 | .F1.A11 | 600mm dia. DI main pipe including one additional pipe in same trench (diameter of additional pipe 200mm < HDPE ≤ 315mm, 110mm < PVC ≤ 225mm, 250mm < DI ≤ 300mm) | m |  | 33410 | 33410 | 33410 | 0 | 0 | 0
[10 empty] | 0 | 0 | 0
3.3064 | I 332 | 2.4.27 | .F1.A12 | 600mm dia. DI main pipe including one additional pipe in same trench (diameter of additional 315mm < HDPE ≤ 500mm, 300mm < DI ≤ 500mm) | m |  | 38077 | 38077 | 38077 | 0 | 0 | 0
[10 empty] | 0 | 0 | 0
3.3065 | I 342 | 2.4.28 | .F1.A10 | 700mm dia. DI main pipe including one additional pipe in same trench (diameter of additional pipe HDPE ≤ 160mm, PVC ≤ 110mm) | m |  | 38571 | 38571 | 38571 | 0 | 0 | 0
[10 empty] | 0 | 0 | 0
3.3066 | I 342 | 2.4.28 | .F1.A11 | 700mm dia. DI main pipe including one additional pipe in same trench (diameter of additional pipe 200mm < HDPE ≤ 315mm, 110mm < PVC ≤ 225mm, 250mm < DI ≤ 300mm) | m |  | 42237 | 42237 | 42237 | 0 | 0 | 0
[10 empty] | 0 | 0 | 0
3.3067 | I 342 | 2.4.28 | .F1.A12 | 700mm dia. DI main pipe including one additional pipe in same trench (diameter of additional 315mm < HDPE ≤ 500mm, 300mm < DI ≤ 500mm) | m |  | 47112 | 47112 | 47112 | 0 | 0 | 0
[10 empty] | 0 | 0 | 0
3.3068 | I 342 | 2.4.29 | .F1.A10 | 800mm dia. DI main pipe including one additional pipe in same trench (diameter of additional pipe HDPE ≤ 160mm, PVC ≤ 110mm) | m |  | 53066 | 53066 | 53066 | 0 | 0 | 0
[10 empty] | 0 | 0 | 0
3.3069 | I 342 | 2.4.29 | .F1.A11 | 800mm dia. DI main pipe including one additional pipe in same trench (diameter of additional pipe 200mm < HDPE ≤ 315mm, 110mm < PVC ≤ 225mm, 250mm < DI ≤ 300mm) | m |  | 57148 | 57148 | 57148 | 0 | 0 | 0
[10 empty] | 0 | 0 | 0
3.307 | I 342 | 2.4.29 | .F1.A12 | 800mm dia. DI main pipe including one additional pipe in same trench (diameter of additional 315mm < HDPE ≤ 500mm, 300mm < DI ≤ 500mm) | m |  | 62439 | 62439 | 62439 | 0 | 0 | 0
[10 empty] | 0 | 0 | 0
3.3071 | I 332 | 2.4.30 | .F1.A10 | 600mm dia. DI restrain main pipe including one additional pipe in same trench (diameter of additional pipe HDPE ≤ 160mm, PVC ≤ 110mm) | m |  | 32435 | 32435 | 32435 | 0 | 0 | 0
[10 empty] | 0 | 0 | 0
3.3072 | I 332 | 2.4.30 | .F1.A11 | 600mm dia. DI main restrain pipe including one additional pipe in same trench (diameter of additional pipe 200mm < HDPE ≤ 315mm, 110mm < PVC ≤ 225mm, 250mm < DI ≤ 300mm) | m |  | 39910 | 39910 | 39910 | 0 | 0 | 0
[10 empty] | 0 | 0 | 0
3.3073 | I 332 | 2.4.30 | .F1.A12 | 600mm dia. DI restrain main pipe including one additional pipe in same trench (diameter of additional 315mm < HDPE ≤ 500mm, 300mm < DI ≤ 500mm) | m |  | 45721 | 45721 | 45721 | 0 | 0 | 0
[10 empty] | 0 | 0 | 0
3.3074 | I 342 | 2.4.31 | .F1.A10 | 700mm dia. DI restrain main pipe including one additional pipe in same trench (diameter of additional pipe HDPE ≤ 160mm, PVC ≤ 110mm) | m |  | 42991 | 42991 | 42991 | 0 | 0 | 0
[10 empty] | 0 | 0 | 0
3.3075 | I 342 | 2.4.31 | .F1.A11 | 700mm dia. DI restrain main pipe including one additional pipe in same trench (diameter of additional pipe 200mm < HDPE ≤ 315mm, 110mm < PVC ≤ 225mm, 250mm < DI ≤ 300mm) | m |  | 51506 | 51506 | 51506 | 0 | 0 | 0
[10 empty] | 0 | 0 | 0
3.3076 | I 342 | 2.4.31 | .F1.A12 | 700mm dia. DI restrain main pipe including one additional pipe in same trench (diameter of additional 315mm < HDPE ≤ 500mm, 300mm < DI ≤ 500mm) | m |  | 57408 | 57408 | 57408 | 0 | 0 | 0
[10 empty] | 0 | 0 | 0
3.3077 | I 332 | 2.4.32 | .F1.A10 | 800mm dia. DI restrain main pipe including one additional pipe in same trench (diameter of additional pipe HDPE ≤ 160mm, PVC ≤ 110mm) | m |  | 55471 | 55471 | 55471 | 0 | 0 | 0
[10 empty] | 0 | 0 | 0
3.3078 | I 332 | 2.4.32 | .F1.A11 | 800mm dia. DI restrain main pipe including one additional pipe in same trench (diameter of additional pipe 200mm < HDPE ≤ 315mm, 110mm < PVC ≤ 225mm, 250mm < DI ≤ 300mm) | m |  | 64987 | 64987 | 64987 | 0 | 0 | 0
[10 empty] | 0 | 0 | 0
3.3079 | I 332 | 2.4.32 | .F1.A12 | 800mm dia. DI restrain main pipe including one additional pipe in same trench (diameter of additional 315mm < HDPE ≤ 500mm, 300mm < DI ≤ 500mm) | m |  | 70395 | 70395 | 70395 | 0 | 0 | 0
[10 empty] | 0 | 0 | 0
|  | 2.4 |  | Laying of pipes in common trenches with maximum depth not exceeding 1.5m | [5 empty] | 0 | 0 | 0
|  | B |  | PRDA Roads - Carriageway, Asphalt Concrete | [5 empty] | 0 | 0 | 0
[10 empty] | 0 | 0 | 0
3.308 | I 512 | 2.4.1 | .B1 | 90mm dia. PVC (PNT 7 & 11) main pipe including one additional pipe in same trench (diameter of additional pipe HDPE ≤ 90mm, PVC ≤ 90mm) | m |  | 7600 | 5080 | 5080 | 0 | 0 | 0
[10 empty] | 0 | 0 | 0
3.3081 | I 512 | 2.4.2 | .B1 | 110mm dia. PVC (PNT 7 & 11) main pipe including one additional pipe in same trench (diameter of additional pipe HDPE ≤ 110mm, PVC ≤ 110mm) | m |  | 7910 | 5550 | 5550 | 0 | 0 | 0
[10 empty] | 0 | 0 | 0
3.3082 | I 512 | 2.4.3 | .B1 | 160mm dia. PVC (PNT 7 & 11) main pipe including one additional pipe in same trench (diameter of additional pipe HDPE ≤ 160mm, PVC ≤ 110mm) | m |  | 8680 | 6540 | 6540 | 0 | 0 | 0
[10 empty] | 0 | 0 | 0
3.3083 | I 512 | 2.4.3 | .B2 | 160mm dia. PVC (PNT 7 & 11) main pipe including one additional pipe in same trench (diameter of additional pipe 110mm < PVC ≤ 160mm) | m |  | 9330 | 7400 | 7400 | 0 | 0 | 0
[10 empty] | 0 | 0 | 0
3.3084 | I 522 | 2.4.4 | .B1 | 225mm dia. PVC (PNT 7 & 11) main pipe including one additional pipe in same trench (diameter of additional pipe HDPE ≤ 200mm , PVC ≤ 110mm) | m |  | 9350 | 7130 | 7130 | 0 | 0 | 0
[10 empty] | 0 | 0 | 0
3.3085 | I 522 | 2.4.4 | .B2 | 225mm dia. PVC (PNT 7 & 11) main pipe including one additional pipe in same trench (diameter of additional pipe 200mm < HDPE ≤ 225mm, 110mm < PVC ≤ 225mm) | m |  | 12010 | 8620 | 8620 | 0 | 0 | 0
[10 empty] | 0 | 0 | 0
3.3086 | I 712 | 2.4.5 | .B1 | 90mm dia. HDPE (PE100 - SDR 17 & 11) main pipe including one additional pipe in same trench (diameter of additional pipe HDPE ≤ 90mm, PVC ≤ 90mm) | m |  | 7750 | 5390 | 5390 | 0 | 0 | 0
[10 empty] | 0 | 0 | 0
3.3087 | I 712 | 2.4.6 | .B1 | 110mm dia. HDPE (PE100 - SDR 17 & 11) main pipe including one additional pipe in same trench (diameter of additional pipe HDPE ≤ 110mm, PVC ≤ 110mm) | m |  | 8200 | 5890 | 5890 | 0 | 0 | 0
[10 empty] | 0 | 0 | 0
3.3088 | I 712 | 2.4.7 | .B1 | 160mm dia. HDPE (PE100 - SDR 17 & 11) main pipe including one additional pipe in same trench (diameter of additional pipe HDPE ≤ 160mm, PVC ≤ 110mm) | m |  | 8910 | 7010 | 7010 | 0 | 0 | 0
[10 empty] | 0 | 0 | 0
3.3089 | I 712 | 2.4.7 | .B2 | 160mm dia. HDPE (PE100 - SDR 17 & 11) main pipe including one additional pipe in same trench (diameter of additional pipe 110mm < PVC ≤ 160mm) | m |  | 10950 | 7900 | 7900 | 0 | 0 | 0
[10 empty] | 0 | 0 | 0
3.309 | I 722 | 2.4.8 | .B1 | 225mm dia. HDPE (PE100 - SDR 17 & 11) main pipe including one additional pipe in same trench (diameter of additional pipe HDPE ≤ 160mm, PVC ≤ 110mm) | m |  | 9920 | 7850 | 7850 | 0 | 0 | 0
[10 empty] | 0 | 0 | 0
3.3091 | I 722 | 2.4.8 | .B2 | 225mm dia. HDPE (PE100 - SDR 17 & 11) main pipe including one additional pipe in same trench (diameter of additional pipe 200mm < HDPE ≤ 225mm, 110mm < PVC ≤ 225mm) | m |  | 12010 | 8900 | 8900 | 0 | 0 | 0
[10 empty] | 0 | 0 | 0
3.3092 | I 722 | 2.4.9 | .B1 | 280mm dia. HDPE (PE100 - SDR 17) main pipe including one additional pipe in same trench (diameter of additional pipe HDPE ≤ 160mm, PVC ≤ 110mm) | m |  | 10420 | 8850 | 8850 | 0 | 0 | 0
[10 empty] | 0 | 0 | 0
3.3093 | I 722 | 2.4.9 | .B2 | 280mm dia. HDPE (PE100 - SDR 17) main pipe including one additional pipe in same trench (diameter of additional pipe 200mm < HDPE ≤ 280mm, 110mm < PVC ≤ 225mm) | m |  | 12920 | 9960 | 9960 | 0 | 0 | 0
[10 empty] | 0 | 0 | 0
3.3094 | I 732 | 2.4.10 | .B1 | 315mm dia. HDPE (PE100 - SDR 17) main pipe including one additional pipe in same trench (diameter of additional pipe HDPE ≤ 160mm, PVC ≤ 110mm) | m |  | 11350 | 9600 | 9600 | 0 | 0 | 0
[10 empty] | 0 | 0 | 0
3.3095 | I 732 | 2.4.10 | .B2 | 315mm dia. HDPE (PE100 - SDR 17) main pipe including one additional pipe in same trench (diameter of additional pipe 200mm < HDPE ≤ 315mm, 110mm < PVC ≤ 225mm, 300mm DI) | m |  | 14040 | 10800 | 10800 | 0 | 0 | 0
[10 empty] | 0 | 0 | 0
3.3096 | I 732 | 2.4.10 | .B3 | 315mm dia. HDPE (PE100 - SDR 17) main pipe including one additional pipe in same trench (diameter of additional 315mm HDPE, 300mm DI) | m |  | 17480 | 10940 | 10940 | 0 | 0 | 0
[10 empty] | 0 | 0 | 0
3.3097 | I 732 | 2.4.11 | .B1 | 355mm dia. HDPE (PE100 - SDR 17) main pipe including one additional pipe in same trench (diameter of additional pipe HDPE ≤ 160mm, PVC ≤ 110mm) | m |  | 12120 | 11000 | 11000 | 0 | 0 | 0
[10 empty] | 0 | 0 | 0
3.3098 | I 732 | 2.4.11 | .B2 | 355mm dia. HDPE (PE100 - SDR 17) main pipe including one additional pipe in same trench (diameter of additional pipe 200mm < HDPE ≤ 315mm, 110mm < PVC ≤ 225mm, 250mm < DI ≤ 300mm) | m |  | 14910 | 12410 | 12410 | 0 | 0 | 0
[10 empty] | 0 | 0 | 0
3.3099 | I 732 | 2.4.11 | .B3 | 355mm dia. HDPE (PE100 - SDR 17) main pipe including one additional pipe in same trench (diameter of additional 315mm HDPE, 300mm < DI ≤ 350mm) | m |  | 18850 | 14080 | 14080 | 0 | 0 | 0
[10 empty] | 0 | 0 | 0
3.31 | I 732 | 2.4.12 | .B1 | 400mm dia. HDPE (PE100 - SDR 17) main pipe including one additional pipe in same trench (diameter of additional pipe HDPE ≤ 160mm, PVC ≤ 110mm) | m |  | 12800 | 12800 | 12800 | 0 | 0 | 0
[10 empty] | 0 | 0 | 0
3.3101 | I 732 | 2.4.12 | .B2 | 400mm dia. HDPE (PE100 - SDR 17) main pipe including one additional pipe in same trench (diameter of additional pipe 200mm < HDPE ≤ 315mm, 110mm < PVC ≤ 225mm, 250mm < DI ≤ 300mm) | m |  | 15710 | 15710 | 15710 | 0 | 0 | 0
[10 empty] | 0 | 0 | 0
3.3102 | I 732 | 2.4.12 | .B3 | 400mm dia. HDPE (PE100 - SDR 17) main pipe including one additional pipe in same trench (diameter of additional 315mm < HDPE ≤ 400mm, 300mm < DI ≤ 400mm) | m |  | 19940 | 19940 | 19940 | 0 | 0 | 0
[10 empty] | 0 | 0 | 0
3.3103 | I 732 | 2.4.13 | .B1 | 450mm dia. HDPE (PE100 - SDR 17) main pipe including one additional pipe in same trench (diameter of additional pipe HDPE ≤ 160mm, PVC ≤ 110mm) | m |  | 13640 | 13640 | 13640 | 0 | 0 | 0
[10 empty] | 0 | 0 | 0
3.3104 | I 732 | 2.4.13 | .B2 | 450mm dia. HDPE (PE100 - SDR 17) main pipe including one additional pipe in same trench (diameter of additional pipe 200mm < HDPE ≤ 315mm, 110mm < PVC ≤ 225mm, 250mm < DI ≤ 300mm) | m |  | 16660 | 16660 | 16660 | 0 | 0 | 0
[10 empty] | 0 | 0 | 0
3.3105 | I 732 | 2.4.13 | .B3 | 450mm dia. HDPE (PE100 - SDR 17) main pipe including one additional pipe in same trench (diameter of additional 315mm < HDPE ≤ 450mm, 300mm < DI ≤ 450mm) | m |  | 20790 | 20790 | 20790 | 0 | 0 | 0
[10 empty] | 0 | 0 | 0
3.3106 | I 732 | 2.4.14 | .B1 | 500mm dia. HDPE (PE100 - SDR 17) main pipe including one additional pipe in same trench (diameter of additional pipe HDPE ≤ 160mm, PVC ≤ 110mm) | m |  | 15330 | 15330 | 15330 | 0 | 0 | 0
[10 empty] | 0 | 0 | 0
3.3107 | I 732 | 2.4.14 | .B2 | 500mm dia. HDPE (PE100 - SDR 17) main pipe including one additional pipe in same trench (diameter of additional pipe 200mm < HDPE ≤ 315mm, 110mm < PVC ≤ 225mm, 250mm < DI ≤ 300mm) | m |  | 18040 | 18040 | 18040 | 0 | 0 | 0
[10 empty] | 0 | 0 | 0
3.3108 | I 732 | 2.4.14 | .B3 | 500mm dia. HDPE (PE100 - SDR 17) main pipe including one additional pipe in same trench (diameter of additional 315mm < HDPE ≤ 500mm, 300mm < DI ≤ 500mm) | m |  | 22230 | 22230 | 22230 | 0 | 0 | 0
[10 empty] | 0 | 0 | 0
3.3109 | I 722 | 2.4.15 | .B1 | 280mm dia. HDPE (PE100 - SDR 11) main pipe including one additional pipe in same trench (diameter of additional pipe HDPE ≤ 160mm, PVC ≤ 110mm) | m |  | 10640 | 8950 | 8950 | 0 | 0 | 0
[10 empty] | 0 | 0 | 0
3.311 | I 722 | 2.4.15 | .B2 | 280mm dia. HDPE (PE100 - SDR 11) main pipe including one additional pipe in same trench (diameter of additional pipe 200mm < HDPE ≤ 280mm, 110mm < PVC ≤ 225mm) | m |  | 13010 | 10070 | 10070 | 0 | 0 | 0
[10 empty] | 0 | 0 | 0
3.3111 | I 732 | 2.4.16 | .B1 | 315mm dia. HDPE (PE100 - SDR 11) main pipe including one additional pipe in same trench (diameter of additional pipe HDPE ≤ 160mm, PVC ≤ 110mm) | m |  | 11650 | 10030 | 10030 | 0 | 0 | 0
[10 empty] | 0 | 0 | 0
3.3112 | I 732 | 2.4.16 | .B2 | 315mm dia. HDPE (PE100 - SDR 11) main pipe including one additional pipe in same trench (diameter of additional pipe 200mm < HDPE ≤ 315mm, 110mm < PVC ≤ 225mm, 300mm DI) | m |  | 14120 | 11190 | 11190 | 0 | 0 | 0
[10 empty] | 0 | 0 | 0
3.3113 | I 732 | 2.4.17 | .B1 | 355mm dia. HDPE (PE100 - SDR 11) main pipe including one additional pipe in same trench (diameter of additional pipe HDPE ≤ 160mm, PVC ≤ 110mm) | m |  | 12440 | 11130 | 11130 | 0 | 0 | 0
[10 empty] | 0 | 0 | 0
3.3114 | I 732 | 2.4.17 | .B2 | 355mm dia. HDPE (PE100 - SDR 11) main pipe including one additional pipe in same trench (diameter of additional pipe 200mm < HDPE ≤ 315mm, 110mm < PVC ≤ 225mm, 250mm < DI ≤ 300mm) | m |  | 15000 | 12750 | 12750 | 0 | 0 | 0
[10 empty] | 0 | 0 | 0
3.3115 | I 732 | 2.4.17 | .B3 | 355mm dia. HDPE (PE100 - SDR 11) main pipe including one additional pipe in same trench (diameter of additional 315mm < HDPE ≤ 355mm, 300mm < DI ≤ 350mm) | m |  | 19040 | 14120 | 14120 | 0 | 0 | 0
[10 empty] | 0 | 0 | 0
3.3116 | I 732 | 2.4.18 | .B1 | 400mm dia. HDPE (PE100 - SDR 11) main pipe including one additional pipe in same trench (diameter of additional pipe HDPE ≤ 160mm, PVC ≤ 110mm) | m |  | 13220 | 13220 | 13220 | 0 | 0 | 0
[10 empty] | 0 | 0 | 0
3.3117 | I 732 | 2.4.18 | .B2 | 400mm dia. HDPE (PE100 - SDR 11) main pipe including one additional pipe in same trench (diameter of additional pipe 200mm < HDPE ≤ 315mm, 110mm < PVC ≤ 225mm, 250mm < DI ≤ 300mm) | m |  | 15830 | 15830 | 15830 | 0 | 0 | 0
[10 empty] | 0 | 0 | 0
3.3118 | I 732 | 2.4.18 | .B3 | 400mm dia. HDPE (PE100 - SDR 11) main pipe including one additional pipe in same trench (diameter of additional 315mm < HDPE ≤ 400mm, 300mm < DI ≤ 400mm) | m |  | 20260 | 20260 | 20260 | 0 | 0 | 0
[10 empty] | 0 | 0 | 0
3.3119 | I 732 | 2.4.19 | .B1 | 450mm dia. HDPE (PE100 - SDR 11) main pipe including one additional pipe in same trench (diameter of additional pipe HDPE ≤ 160mm, PVC ≤ 110mm) | m |  | 14050 | 14050 | 14050 | 0 | 0 | 0
[10 empty] | 0 | 0 | 0
3.312 | I 732 | 2.4.19 | .B2 | 450mm dia. HDPE (PE100 - SDR 11) main pipe including one additional pipe in same trench (diameter of additional pipe 200mm < HDPE ≤ 315mm, 110mm < PVC ≤ 225mm, 250mm < DI ≤ 300mm) | m |  | 16820 | 16820 | 16820 | 0 | 0 | 0
[10 empty] | 0 | 0 | 0
3.3121 | I 732 | 2.4.19 | .B3 | 450mm dia. HDPE (PE100 - SDR 11) main pipe including one additional pipe in same trench (diameter of additional 315mm < HDPE ≤ 450mm, 300mm < DI ≤ 450mm) | m |  | 21170 | 21170 | 21170 | 0 | 0 | 0
[10 empty] | 0 | 0 | 0
3.3122 | I 732 | 2.4.20 | .B1 | 500mm dia. HDPE (PE100 - SDR 11) main pipe including one additional pipe in same trench (diameter of additional pipe HDPE ≤ 160mm, PVC ≤ 110mm) | m |  | 15620 | 15620 | 15620 | 0 | 0 | 0
[10 empty] | 0 | 0 | 0
3.3123 | I 732 | 2.4.20 | .B2 | 500mm dia. HDPE (PE100 - SDR 11) main pipe including one additional pipe in same trench (diameter of additional pipe 200mm < HDPE ≤ 315mm, 110mm < PVC ≤ 225mm, 250mm < DI ≤ 300mm) | m |  | 18340 | 18340 | 18340 | 0 | 0 | 0
[10 empty] | 0 | 0 | 0
3.3124 | I 732 | 2.4.20 | .B3 | 500mm dia. HDPE (PE100 - SDR 11) main pipe including one additional pipe in same trench (diameter of additional 315mm < HDPE ≤ 500mm, 300mm < DI ≤ 500mm) | m |  | 22690 | 22690 | 22690 | 0 | 0 | 0
[10 empty] | 0 | 0 | 0
3.3125 | I 322 | 2.4.21 | .B1 | 250mm dia. DI main pipe including one additional pipe in same trench (diameter of additional pipe HDPE ≤ 160mm, PVC ≤ 110mm) | m |  | 12060 | 9980 | 9980 | 0 | 0 | 0
[10 empty] | 0 | 0 | 0
3.3126 | I 322 | 2.4.21 | .B2 | 250mm dia. DI main pipe including one additional pipe in same trench (diameter of additional pipe 200mm < HDPE ≤ 315mm, 110mm < PVC ≤ 225mm, 250mm DI) | m |  | 13740 | 10510 | 10510 | 0 | 0 | 0
[10 empty] | 0 | 0 | 0
3.3127 | I 322 | 2.4.22 | .B1 | 300mm dia. DI main pipe including one additional pipe in same trench (diameter of additional pipe HDPE ≤ 160mm, PVC ≤ 110mm) | m |  | 12580 | 9780 | 9780 | 0 | 0 | 0
[10 empty] | 0 | 0 | 0
3.3128 | I 322 | 2.4.22 | .B2 | 300mm dia. DI main pipe including one additional pipe in same trench (diameter of additional pipe 200mm < HDPE ≤ 315mm, 110mm < PVC ≤ 225mm, 250mm < DI ≤ 300mm) | m |  | 14420 | 10690 | 10690 | 0 | 0 | 0
[10 empty] | 0 | 0 | 0
3.3129 | I 332 | 2.4.23 | .B1 | 350mm dia. DI main pipe including one additional pipe in same trench (diameter of additional pipe HDPE ≤ 160mm, PVC ≤ 110mm) | m |  | 14160 | 11030 | 11030 | 0 | 0 | 0
[10 empty] | 0 | 0 | 0
3.313 | I 332 | 2.4.23 | .B2 | 350mm dia. DI main pipe including one additional pipe in same trench (diameter of additional pipe 200mm < HDPE ≤ 315mm, 110mm < PVC ≤ 225mm, 250mm < DI ≤ 300mm) | m |  | 16240 | 11950 | 11950 | 0 | 0 | 0
[10 empty] | 0 | 0 | 0
3.3131 | I 332 | 2.4.23 | .B3 | 350mm dia. DI main pipe including one additional pipe in same trench (diameter of additional 315mm HDPE , 300mm < DI ≤ 350mm) | m |  | 20240 | 14930 | 14930 | 0 | 0 | 0
[10 empty] | 0 | 0 | 0
3.3132 | I 332 | 2.4.24 | .B1 | 400mm dia. DI main pipe including one additional pipe in same trench (diameter of additional pipe HDPE ≤ 160mm, PVC ≤ 110mm) | m |  | 15220 | 15220 | 15220 | 0 | 0 | 0
[10 empty] | 0 | 0 | 0
3.3133 | I 332 | 2.4.24 | .B2 | 400mm dia. DI main pipe including one additional pipe in same trench (diameter of additional pipe 200mm < HDPE ≤ 315mm, 110mm < PVC ≤ 225mm, 250mm < DI ≤ 300mm) | m |  | 17390 | 17390 | 17390 | 0 | 0 | 0
[10 empty] | 0 | 0 | 0
3.3134 | I 332 | 2.4.24 | .B3 | 400mm dia. DI main pipe including one additional pipe in same trench (diameter of additional 315mm < HDPE ≤ 400mm, 300mm < DI ≤ 400mm) | m |  | 21450 | 21450 | 21450 | 0 | 0 | 0
[10 empty] | 0 | 0 | 0
3.3135 | I 332 | 2.4.25 | .B1 | 450mm dia. DI main pipe including one additional pipe in same trench (diameter of additional pipe HDPE ≤ 160mm, PVC ≤ 110mm) | m |  | 16850 | 16850 | 16850 | 0 | 0 | 0
[10 empty] | 0 | 0 | 0
3.3136 | I 332 | 2.4.25 | .B2 | 450mm dia. DI main pipe including one additional pipe in same trench (diameter of additional pipe 200mm < HDPE ≤ 315mm, 110mm < PVC ≤ 225mm, 250mm < DI ≤ 300mm) | m |  | 19070 | 19070 | 19070 | 0 | 0 | 0
[10 empty] | 0 | 0 | 0
3.3137 | I 332 | 2.4.25 | .B3 | 450mm dia. DI main pipe including one additional pipe in same trench (diameter of additional 315mm < HDPE ≤ 400mm, 300mm < DI ≤ 450mm) | m |  | 23220 | 23220 | 23220 | 0 | 0 | 0
[10 empty] | 0 | 0 | 0
3.3138 | I 332 | 2.4.26 | .B1 | 500mm dia. DI main pipe including one additional pipe in same trench (diameter of additional pipe HDPE ≤ 160mm, PVC ≤ 110mm) | m |  | 19390 | 19390 | 19390 | 0 | 0 | 0
[10 empty] | 0 | 0 | 0
3.3139 | I 332 | 2.4.26 | .B2 | 500mm dia. DI main pipe including one additional pipe in same trench (diameter of additional pipe 200mm < HDPE ≤ 315mm, 110mm < PVC ≤ 225mm, 250mm < DI ≤ 300mm) | m |  | 21900 | 21900 | 21900 | 0 | 0 | 0
[10 empty] | 0 | 0 | 0
3.314 | I 332 | 2.4.26 | .B3 | 500mm dia. DI main pipe including one additional pipe in same trench (diameter of additional 315mm < HDPE ≤ 450mm, 300mm < DI ≤ 500mm) | m |  | 26150 | 26150 | 26150 | 0 | 0 | 0
[10 empty] | 0 | 0 | 0
3.3141 | I 332 | 2.4.27 | .B1 | 600mm dia. DI main pipe including one additional pipe in same trench (diameter of additional pipe HDPE ≤ 160mm, PVC ≤ 110mm) | m |  | 25670 | 25670 | 25670 | 0 | 0 | 0
[10 empty] | 0 | 0 | 0
3.3142 | I 332 | 2.4.27 | .B2 | 600mm dia. DI main pipe including one additional pipe in same trench (diameter of additional pipe 200mm < HDPE ≤ 315mm, 110mm < PVC ≤ 225mm, 250mm < DI ≤ 300mm) | m |  | 28960 | 28960 | 28960 | 0 | 0 | 0
[10 empty] | 0 | 0 | 0
3.3143 | I 332 | 2.4.27 | .B3 | 600mm dia. DI main pipe including one additional pipe in same trench (diameter of additional 315mm < HDPE ≤ 500mm, 300mm < DI ≤ 500mm) | m |  | 33410 | 33410 | 33410 | 0 | 0 | 0
[10 empty] | 0 | 0 | 0
3.3144 | I 342 | 2.4.28 | .B1 | 700mm dia. DI main pipe including one additional pipe in same trench (diameter of additional pipe HDPE ≤ 160mm, PVC ≤ 110mm) | m |  | 32910 | 32910 | 32910 | 0 | 0 | 0
[10 empty] | 0 | 0 | 0
3.3145 | I 342 | 2.4.28 | .B2 | 700mm dia. DI main pipe including one additional pipe in same trench (diameter of additional pipe 200mm < HDPE ≤ 315mm, 110mm < PVC ≤ 225mm, 250mm < DI ≤ 300mm) | m |  | 35360 | 35360 | 35360 | 0 | 0 | 0
[10 empty] | 0 | 0 | 0
3.3146 | I 342 | 2.4.28 | .B3 | 700mm dia. DI main pipe including one additional pipe in same trench (diameter of additional 315mm < HDPE ≤ 500mm, 300mm < DI ≤ 500mm) | m |  | 40070 | 40070 | 40070 | 0 | 0 | 0
[10 empty] | 0 | 0 | 0
3.3147 | I 342 | 2.4.29 | .B1 | 800mm dia. DI main pipe including one additional pipe in same trench (diameter of additional pipe HDPE ≤ 160mm, PVC ≤ 110mm) | m |  | 44810 | 44810 | 44810 | 0 | 0 | 0
[10 empty] | 0 | 0 | 0
3.3148 | I 342 | 2.4.29 | .B2 | 800mm dia. DI main pipe including one additional pipe in same trench (diameter of additional pipe 200mm < HDPE ≤ 315mm, 110mm < PVC ≤ 225mm, 250mm < DI ≤ 300mm) | m |  | 47800 | 47800 | 47800 | 0 | 0 | 0
[10 empty] | 0 | 0 | 0
3.3149 | I 342 | 2.4.29 | .B3 | 800mm dia. DI main pipe including one additional pipe in same trench (diameter of additional 315mm < HDPE ≤ 500mm, 300mm < DI ≤ 500mm) | m |  | 52920 | 52920 | 52920 | 0 | 0 | 0
[10 empty] | 0 | 0 | 0
3.315 | I 332 | 2.4.30 | .B1 | 600mm dia. DI restrain main pipe including one additional pipe in same trench (diameter of additional pipe HDPE ≤ 160mm, PVC ≤ 110mm) | m |  | 27500 | 27500 | 27500 | 0 | 0 | 0
[10 empty] | 0 | 0 | 0
3.3151 | I 332 | 2.4.30 | .B2 | 600mm dia. DI main restrain pipe including one additional pipe in same trench (diameter of additional pipe 200mm < HDPE ≤ 315mm, 110mm < PVC ≤ 225mm, 250mm < DI ≤ 300mm) | m |  | 30920 | 30920 | 30920 | 0 | 0 | 0
[10 empty] | 0 | 0 | 0
3.3152 | I 332 | 2.4.30 | .B3 | 600mm dia. DI restrain main pipe including one additional pipe in same trench (diameter of additional 315mm < HDPE ≤ 500mm, 300mm < DI ≤ 500mm) | m |  | 35690 | 35690 | 35690 | 0 | 0 | 0
[10 empty] | 0 | 0 | 0
3.3153 | I 342 | 2.4.31 | .B1 | 700mm dia. DI restrain main pipe including one additional pipe in same trench (diameter of additional pipe HDPE ≤ 160mm, PVC ≤ 110mm) | m |  | 37870 | 37870 | 37870 | 0 | 0 | 0
[10 empty] | 0 | 0 | 0
3.3154 | I 342 | 2.4.31 | .B2 | 700mm dia. DI restrain main pipe including one additional pipe in same trench (diameter of additional pipe 200mm < HDPE ≤ 315mm, 110mm < PVC ≤ 225mm, 250mm < DI ≤ 300mm) | m |  | 41460 | 41460 | 41460 | 0 | 0 | 0
[10 empty] | 0 | 0 | 0
3.3155 | I 342 | 2.4.31 | .B3 | 700mm dia. DI restrain main pipe including one additional pipe in same trench (diameter of additional 315mm < HDPE ≤ 500mm, 300mm < DI ≤ 500mm) | m |  | 46170 | 46170 | 46170 | 0 | 0 | 0
[10 empty] | 0 | 0 | 0
3.3156 | I 342 | 2.4.32 | .B1 | 800mm dia. DI restrain main pipe including one additional pipe in same trench (diameter of additional pipe HDPE ≤ 160mm, PVC ≤ 110mm) | m |  | 50930 | 50930 | 50930 | 0 | 0 | 0
[10 empty] | 0 | 0 | 0
3.3157 | I 342 | 2.4.32 | .B2 | 800mm dia. DI restrain main pipe including one additional pipe in same trench (diameter of additional pipe 200mm < HDPE ≤ 315mm, 110mm < PVC ≤ 225mm, 250mm < DI ≤ 300mm) | m |  | 54680 | 54680 | 54680 | 0 | 0 | 0
[10 empty] | 0 | 0 | 0
3.3158 | I 342 | 2.4.32 | .B3 | 800mm dia. DI restrain main pipe including one additional pipe in same trench (diameter of additional 315mm < HDPE ≤ 500mm, 300mm < DI ≤ 500mm) | m |  | 60630 | 60630 | 60630 | 0 | 0 | 0
[10 empty] | 0 | 0 | 0
|  | 2.4 |  | Laying of pipes in common trenches with maximum depth not exceeding 1.5m | [5 empty] | 0 | 0 | 0
|  | F2.B |  | PRDA Roads - Carriageway, Asphalt Concrete for MC / UC areas | [5 empty] | 0 | 0 | 0
[10 empty] | 0 | 0 | 0
3.3159 | I 512 | 2.4.1 | .F2.B1 | 90mm dia. PVC (PNT 7 & 11) main pipe including one additional pipe in same trench (diameter of additional pipe HDPE ≤ 90mm, PVC ≤ 90mm) | m |  | 9880 | 6604 | 6604 | 0 | 0 | 0
[10 empty] | 0 | 0 | 0
3.316 | I 512 | 2.4.2 | .F2.B1 | 110mm dia. PVC (PNT 7 & 11) main pipe including one additional pipe in same trench (diameter of additional pipe HDPE ≤ 110mm, PVC ≤ 110mm) | m |  | 10283 | 7215 | 7215 | 0 | 0 | 0
[10 empty] | 0 | 0 | 0
3.3161 | I 512 | 2.4.3 | .F2.B1 | 160mm dia. PVC (PNT 7 & 11) main pipe including one additional pipe in same trench (diameter of additional pipe HDPE ≤ 160mm, PVC ≤ 110mm) | m |  | 11284 | 8502 | 8502 | 0 | 0 | 0
[10 empty] | 0 | 0 | 0
3.3162 | I 512 | 2.4.3 | .F2.B2 | 160mm dia. PVC (PNT 7 & 11) main pipe including one additional pipe in same trench (diameter of additional pipe 110mm < PVC ≤ 160mm) | m |  | 12129 | 9620 | 9620 | 0 | 0 | 0
[10 empty] | 0 | 0 | 0
3.3163 | I 522 | 2.4.4 | .F2.B1 | 225mm dia. PVC (PNT 7 & 11) main pipe including one additional pipe in same trench (diameter of additional pipe HDPE ≤ 200mm, PVC ≤ 110mm) | m |  | 12155 | 9269 | 9269 | 0 | 0 | 0
[10 empty] | 0 | 0 | 0
3.3164 | I 522 | 2.4.4 | .F2.B2 | 225mm dia. PVC (PNT 7 & 11) main pipe including one additional pipe in same trench (diameter of additional pipe 200mm < HDPE ≤ 225mm, 110mm < PVC ≤ 225mm) | m |  | 15613 | 11206 | 11206 | 0 | 0 | 0
[10 empty] | 0 | 0 | 0
3.3165 | I 712 | 2.4.5 | .F2.B1 | 90mm dia. HDPE (PE100 - SDR 17 & 11) main pipe including one additional pipe in same trench (diameter of additional pipe HDPE ≤ 90mm, PVC ≤ 90mm) | m |  | 10075 | 7007 | 7007 | 0 | 0 | 0
[10 empty] | 0 | 0 | 0
3.3166 | I 712 | 2.4.6 | .F2.B1 | 110mm dia. HDPE (PE100 - SDR 17 & 11) main pipe including one additional pipe in same trench (diameter of additional pipe HDPE ≤ 110mm, PVC ≤ 110mm) | m |  | 10660 | 7657 | 7657 | 0 | 0 | 0
[10 empty] | 0 | 0 | 0
3.3167 | I 712 | 2.4.7 | .F2.B1 | 160mm dia. HDPE (PE100 - SDR 17 & 11) main pipe including one additional pipe in same trench (diameter of additional pipe HDPE ≤ 160mm, PVC ≤ 110mm) | m |  | 11583 | 9113 | 9113 | 0 | 0 | 0
[10 empty] | 0 | 0 | 0
3.3168 | I 712 | 2.4.7 | .F2.B2 | 160mm dia. HDPE (PE100 - SDR 17 & 11) main pipe including one additional pipe in same trench (diameter of additional pipe 110mm < PVC ≤ 160mm) | m |  | 14235 | 10270 | 10270 | 0 | 0 | 0
[10 empty] | 0 | 0 | 0
3.3169 | I 722 | 2.4.8 | .F2.B1 | 225mm dia. HDPE (PE100 - SDR 17 & 11) main pipe including one additional pipe in same trench (diameter of additional pipe HDPE ≤ 160mm, PVC ≤ 110mm) | m |  | 12896 | 10205 | 10205 | 0 | 0 | 0
[10 empty] | 0 | 0 | 0
3.317 | I 722 | 2.4.8 | .F2.B2 | 225mm dia. HDPE (PE100 - SDR 17 & 11) main pipe including one additional pipe in same trench (diameter of additional pipe 200mm < HDPE ≤ 225mm, 110mm < PVC ≤ 225mm) | m |  | 15613 | 11570 | 11570 | 0 | 0 | 0
[10 empty] | 0 | 0 | 0
3.3171 | I 722 | 2.4.9 | .F2.B1 | 280mm dia. HDPE (PE100 - SDR 17) main pipe including one additional pipe in same trench (diameter of additional pipe HDPE ≤ 160mm, PVC ≤ 110mm) | m |  | 13546 | 11505 | 11505 | 0 | 0 | 0
[10 empty] | 0 | 0 | 0
3.3172 | I 722 | 2.4.9 | .F2.B2 | 280mm dia. HDPE (PE100 - SDR 17) main pipe including one additional pipe in same trench (diameter of additional pipe 200mm < HDPE ≤ 280mm, 110mm < PVC ≤ 225mm) | m |  | 16796 | 12948 | 12948 | 0 | 0 | 0
[10 empty] | 0 | 0 | 0
3.3173 | I 732 | 2.4.10 | .F2.B1 | 315mm dia. HDPE (PE100 - SDR 17) main pipe including one additional pipe in same trench (diameter of additional pipe HDPE ≤ 160mm, PVC ≤ 110mm) | m |  | 14755 | 12480 | 12480 | 0 | 0 | 0
[10 empty] | 0 | 0 | 0
3.3174 | I 732 | 2.4.10 | .F2.B2 | 315mm dia. HDPE (PE100 - SDR 17) main pipe including one additional pipe in same trench (diameter of additional pipe 200mm < HDPE ≤ 315mm, 110mm < PVC ≤ 225mm, 300mm DI) | m |  | 18252 | 14040 | 14040 | 0 | 0 | 0
[10 empty] | 0 | 0 | 0
3.3175 | I 732 | 2.4.10 | .F2.B3 | 315mm dia. HDPE (PE100 - SDR 17) main pipe including one additional pipe in same trench (diameter of additional 315mm HDPE, 300mm DI) | m |  | 22724 | 14222 | 14222 | 0 | 0 | 0
[10 empty] | 0 | 0 | 0
3.3176 | I 732 | 2.4.11 | .F2.B1 | 355mm dia. HDPE (PE100 - SDR 17) main pipe including one additional pipe in same trench (diameter of additional pipe HDPE ≤ 160mm, PVC ≤ 110mm) | m |  | 15756 | 14300 | 14300 | 0 | 0 | 0
[10 empty] | 0 | 0 | 0
3.3177 | I 732 | 2.4.11 | .F2.B2 | 355mm dia. HDPE (PE100 - SDR 17) main pipe including one additional pipe in same trench (diameter of additional pipe 200mm < HDPE ≤ 315mm, 110mm < PVC ≤ 225mm, 250mm < DI ≤ 300mm) | m |  | 19383 | 16133 | 16133 | 0 | 0 | 0
[10 empty] | 0 | 0 | 0
3.3178 | I 732 | 2.4.11 | .F2.B3 | 355mm dia. HDPE (PE100 - SDR 17) main pipe including one additional pipe in same trench (diameter of additional 315mm < HDPE ≤ 355mm, 300mm < DI ≤ 350mm) | m |  | 24505 | 18304 | 18304 | 0 | 0 | 0
[10 empty] | 0 | 0 | 0
3.3179 | I 732 | 2.4.12 | .F2.B1 | 400mm dia. HDPE (PE100 - SDR 17) main pipe including one additional pipe in same trench (diameter of additional pipe HDPE ≤ 160mm, PVC ≤ 110mm) | m |  | 16640 | 16640 | 16640 | 0 | 0 | 0
[10 empty] | 0 | 0 | 0
3.318 | I 732 | 2.4.12 | .F2.B2 | 400mm dia. HDPE (PE100 - SDR 17) main pipe including one additional pipe in same trench (diameter of additional pipe 200mm < HDPE ≤ 315mm, 110mm < PVC ≤ 225mm, 250mm < DI ≤ 300mm) | m |  | 20423 | 20423 | 20423 | 0 | 0 | 0
[10 empty] | 0 | 0 | 0
3.3181 | I 732 | 2.4.12 | .F2.B3 | 400mm dia. HDPE (PE100 - SDR 17) main pipe including one additional pipe in same trench (diameter of additional 315mm < HDPE ≤ 400mm, 300mm < DI ≤ 400mm) | m |  | 25922 | 25922 | 25922 | 0 | 0 | 0
[10 empty] | 0 | 0 | 0
3.3182 | I 732 | 2.4.13 | .F2.B1 | 450mm dia. HDPE (PE100 - SDR 17) main pipe including one additional pipe in same trench (diameter of additional pipe HDPE ≤ 160mm, PVC ≤ 110mm) | m |  | 17732 | 17732 | 17732 | 0 | 0 | 0
[10 empty] | 0 | 0 | 0
3.3183 | I 732 | 2.4.13 | .F2.B2 | 450mm dia. HDPE (PE100 - SDR 17) main pipe including one additional pipe in same trench (diameter of additional pipe 200mm < HDPE ≤ 315mm, 110mm < PVC ≤ 225mm, 250mm < DI ≤ 300mm) | m |  | 21658 | 21658 | 21658 | 0 | 0 | 0
[10 empty] | 0 | 0 | 0
3.3184 | I 732 | 2.4.13 | .F2.B3 | 450mm dia. HDPE (PE100 - SDR 17) main pipe including one additional pipe in same trench (diameter of additional 315mm < HDPE ≤ 450mm, 300mm < DI ≤ 450mm) | m |  | 27027 | 27027 | 27027 | 0 | 0 | 0
[10 empty] | 0 | 0 | 0
3.3185 | I 732 | 2.4.14 | .F2.B1 | 500mm dia. HDPE (PE100 - SDR 17) main pipe including one additional pipe in same trench (diameter of additional pipe HDPE ≤ 160mm, PVC ≤ 110mm) | m |  | 19929 | 19929 | 19929 | 0 | 0 | 0
[10 empty] | 0 | 0 | 0
3.3186 | I 732 | 2.4.14 | .F2.B2 | 500mm dia. HDPE (PE100 - SDR 17) main pipe including one additional pipe in same trench (diameter of additional pipe 200mm < HDPE ≤ 315mm, 110mm < PVC ≤ 225mm, 250mm < DI ≤ 300mm) | m |  | 23452 | 23452 | 23452 | 0 | 0 | 0
[10 empty] | 0 | 0 | 0
3.3187 | I 732 | 2.4.14 | .F2.B3 | 500mm dia. HDPE (PE100 - SDR 17) main pipe including one additional pipe in same trench (diameter of additional 315mm < HDPE ≤ 500mm, 300mm < DI ≤ 450mm) | m |  | 28899 | 28899 | 28899 | 0 | 0 | 0
[10 empty] | 0 | 0 | 0
3.3188 | I 722 | 2.4.15 | .F2.B1 | 280mm dia. HDPE (PE100 - SDR 11) main pipe including one additional pipe in same trench (diameter of additional pipe HDPE ≤ 160mm, PVC ≤ 110mm) | m |  | 13832 | 11635 | 11635 | 0 | 0 | 0
[10 empty] | 0 | 0 | 0
3.3189 | I 722 | 2.4.15 | .F2.B2 | 280mm dia. HDPE (PE100 - SDR 11) main pipe including one additional pipe in same trench (diameter of additional pipe 200mm < HDPE ≤ 280mm, 110mm < PVC ≤ 225mm) | m |  | 16913 | 13091 | 13091 | 0 | 0 | 0
[10 empty] | 0 | 0 | 0
3.319 | I 732 | 2.4.16 | .F2.B1 | 315mm dia. HDPE (PE100 - SDR 11) main pipe including one additional pipe in same trench (diameter of additional pipe HDPE ≤ 160mm, PVC ≤ 110mm) | m |  | 15145 | 13039 | 13039 | 0 | 0 | 0
[10 empty] | 0 | 0 | 0
3.3191 | I 732 | 2.4.16 | .F2.B2 | 315mm dia. HDPE (PE100 - SDR 11) main pipe including one additional pipe in same trench (diameter of additional pipe 200mm < HDPE ≤ 315mm, 110mm < PVC ≤ 225mm, 300mm DI) | m |  | 18356 | 14547 | 14547 | 0 | 0 | 0
[10 empty] | 0 | 0 | 0
3.3192 | I 732 | 2.4.17 | .F2.B1 | 355mm dia. HDPE (PE100 - SDR 11) main pipe including one additional pipe in same trench (diameter of additional pipe HDPE ≤ 160mm, PVC ≤ 110mm) | m |  | 16172 | 14469 | 14469 | 0 | 0 | 0
[10 empty] | 0 | 0 | 0
3.3193 | I 732 | 2.4.17 | .F2.B2 | 355mm dia. HDPE (PE100 - SDR 11) main pipe including one additional pipe in same trench (diameter of additional pipe 200mm < HDPE ≤ 315mm, 110mm < PVC ≤ 225mm, 250mm < DI ≤ 300mm) | m |  | 19500 | 16575 | 16575 | 0 | 0 | 0
[10 empty] | 0 | 0 | 0
3.3194 | I 732 | 2.4.17 | .F2.B3 | 355mm dia. HDPE (PE100 - SDR 11) main pipe including one additional pipe in same trench (diameter of additional 315mm < HDPE ≤ 355mm, 300mm < DI ≤ 350mm) | m |  | 24752 | 18356 | 18356 | 0 | 0 | 0
[10 empty] | 0 | 0 | 0
3.3195 | I 732 | 2.4.18 | .F2.B1 | 400mm dia. HDPE (PE100 - SDR 11) main pipe including one additional pipe in same trench (diameter of additional pipe HDPE ≤ 160mm, PVC ≤ 110mm) | m |  | 17186 | 17186 | 17186 | 0 | 0 | 0
[10 empty] | 0 | 0 | 0
3.3196 | I 732 | 2.4.18 | .F2.B2 | 400mm dia. HDPE (PE100 - SDR 11) main pipe including one additional pipe in same trench (diameter of additional pipe 200mm < HDPE ≤ 315mm, 110mm < PVC ≤ 225mm, 250mm < DI ≤ 300mm) | m |  | 20579 | 20579 | 20579 | 0 | 0 | 0
[10 empty] | 0 | 0 | 0
3.3197 | I 732 | 2.4.18 | .F2.B3 | 400mm dia. HDPE (PE100 - SDR 11) main pipe including one additional pipe in same trench (diameter of additional 315mm < HDPE ≤ 400mm, 300mm < DI ≤ 400mm) | m |  | 26338 | 26338 | 26338 | 0 | 0 | 0
[10 empty] | 0 | 0 | 0
3.3198 | I 732 | 2.4.19 | .F2.B1 | 450mm dia. HDPE (PE100 - SDR 11) main pipe including one additional pipe in same trench (diameter of additional pipe HDPE ≤ 160mm, PVC ≤ 110mm) | m |  | 18265 | 18265 | 18265 | 0 | 0 | 0
[10 empty] | 0 | 0 | 0
3.3199 | I 732 | 2.4.19 | .F2.B2 | 450mm dia. HDPE (PE100 - SDR 11) main pipe including one additional pipe in same trench (diameter of additional pipe 200mm < HDPE ≤ 315mm, 110mm < PVC ≤ 225mm, 250mm < DI ≤ 300mm) | m |  | 21866 | 21866 | 21866 | 0 | 0 | 0
[10 empty] | 0 | 0 | 0
3.32 | I 732 | 2.4.19 | .F2.B3 | 450mm dia. HDPE (PE100 - SDR 11) main pipe including one additional pipe in same trench (diameter of additional 315mm < HDPE ≤ 450mm, 300mm < DI ≤ 400mm) | m |  | 27521 | 27521 | 27521 | 0 | 0 | 0
[10 empty] | 0 | 0 | 0
3.3201 | I 732 | 2.4.20 | .F2.B1 | 500mm dia. HDPE (PE100 - SDR 11) main pipe including one additional pipe in same trench (diameter of additional pipe HDPE ≤ 160mm, PVC ≤ 110mm) | m |  | 20306 | 20306 | 20306 | 0 | 0 | 0
[10 empty] | 0 | 0 | 0
3.3202 | I 732 | 2.4.20 | .F2.B2 | 500mm dia. HDPE (PE100 - SDR 11) main pipe including one additional pipe in same trench (diameter of additional pipe 200mm < HDPE ≤ 315mm, 110mm < PVC ≤ 225mm, 250mm < DI ≤ 300mm) | m |  | 23842 | 23842 | 23842 | 0 | 0 | 0
[10 empty] | 0 | 0 | 0
3.3203 | I 732 | 2.4.20 | .F2.B3 | 500mm dia. HDPE (PE100 - SDR 11) main pipe including one additional pipe in same trench (diameter of additional 315mm < HDPE ≤ 500mm, 300mm < DI ≤ 450mm) | m |  | 29497 | 29497 | 29497 | 0 | 0 | 0
[10 empty] | 0 | 0 | 0
3.3204 | I 322 | 2.4.21 | .F2.B1 | 250mm dia. DI main pipe including one additional pipe in same trench (diameter of additional pipe HDPE ≤ 160mm, PVC ≤ 110mm) | m |  | 15678 | 12974 | 12974 | 0 | 0 | 0
[10 empty] | 0 | 0 | 0
3.3205 | I 322 | 2.4.21 | .F2.B2 | 250mm dia. DI main pipe including one additional pipe in same trench (diameter of additional pipe 200mm < HDPE ≤ 315mm, 110mm < PVC ≤ 225mm, 250mm DI) | m |  | 17862 | 13663 | 13663 | 0 | 0 | 0
[10 empty] | 0 | 0 | 0
3.3206 | I 322 | 2.4.22 | .F2.B1 | 300mm dia. DI main pipe including one additional pipe in same trench (diameter of additional pipe HDPE ≤ 160mm, PVC ≤ 110mm) | m |  | 16354 | 12714 | 12714 | 0 | 0 | 0
[10 empty] | 0 | 0 | 0
3.3207 | I 322 | 2.4.22 | .F2.B2 | 300mm dia. DI main pipe including one additional pipe in same trench (diameter of additional pipe 200mm < HDPE ≤ 315mm, 110mm < PVC ≤ 225mm, 250mm < DI ≤ 300mm) | m |  | 18746 | 13897 | 13897 | 0 | 0 | 0
[10 empty] | 0 | 0 | 0
3.3208 | I 332 | 2.4.23 | .F2.B1 | 350mm dia. DI main pipe including one additional pipe in same trench (diameter of additional pipe HDPE ≤ 160mm, PVC ≤ 110mm) | m |  | 18408 | 14339 | 14339 | 0 | 0 | 0
[10 empty] | 0 | 0 | 0
3.3209 | I 332 | 2.4.23 | .F2.B2 | 350mm dia. DI main pipe including one additional pipe in same trench (diameter of additional pipe 200mm < HDPE ≤ 315mm, 110mm < PVC ≤ 225mm, 250mm < DI ≤ 300mm) | m |  | 21112 | 15535 | 15535 | 0 | 0 | 0
[10 empty] | 0 | 0 | 0
3.321 | I 332 | 2.4.23 | .F2.B3 | 350mm dia. DI main pipe including one additional pipe in same trench (diameter of additional 315mm HDPE , 300mm < DI ≤ 350mm) | m |  | 26312 | 19409 | 19409 | 0 | 0 | 0
[10 empty] | 0 | 0 | 0
3.3211 | I 332 | 2.4.24 | .F2.B1 | 400mm dia. DI main pipe including one additional pipe in same trench (diameter of additional pipe HDPE ≤ 160mm, PVC ≤ 110mm) | m |  | 19786 | 19786 | 19786 | 0 | 0 | 0
[10 empty] | 0 | 0 | 0
3.3212 | I 332 | 2.4.24 | .F2.B2 | 400mm dia. DI main pipe including one additional pipe in same trench (diameter of additional pipe 200mm < HDPE ≤ 315mm, 110mm < PVC ≤ 225mm, 250mm < DI ≤ 300mm) | m |  | 22607 | 22607 | 22607 | 0 | 0 | 0
[10 empty] | 0 | 0 | 0
3.3213 | I 332 | 2.4.24 | .F2.B3 | 400mm dia. DI main pipe including one additional pipe in same trench (diameter of additional 315mm < HDPE ≤ 400mm, 300mm < DI ≤ 400mm) | m |  | 27885 | 27885 | 27885 | 0 | 0 | 0
[10 empty] | 0 | 0 | 0
3.3214 | I 332 | 2.4.25 | .F2.B1 | 450mm dia. DI main pipe including one additional pipe in same trench (diameter of additional pipe HDPE ≤ 160mm, PVC ≤ 110mm) | m |  | 21905 | 21905 | 21905 | 0 | 0 | 0
[10 empty] | 0 | 0 | 0
3.3215 | I 332 | 2.4.25 | .F2.B2 | 450mm dia. DI main pipe including one additional pipe in same trench (diameter of additional pipe 200mm < HDPE ≤ 315mm, 110mm < PVC ≤ 225mm, 250mm < DI ≤ 300mm) | m |  | 24791 | 24791 | 24791 | 0 | 0 | 0
[10 empty] | 0 | 0 | 0
3.3216 | I 332 | 2.4.25 | .F2.B3 | 450mm dia. DI main pipe including one additional pipe in same trench (diameter of additional 315mm < HDPE ≤ 400mm, 300mm < DI ≤ 450mm) | m |  | 30186 | 30186 | 30186 | 0 | 0 | 0
[10 empty] | 0 | 0 | 0
3.3217 | I 332 | 2.4.26 | .F2.B1 | 500mm dia. DI main pipe including one additional pipe in same trench (diameter of additional pipe HDPE ≤ 160mm, PVC ≤ 110mm) | m |  | 25207 | 25207 | 25207 | 0 | 0 | 0
[10 empty] | 0 | 0 | 0
3.3218 | I 332 | 2.4.26 | .F2.B2 | 500mm dia. DI main pipe including one additional pipe in same trench (diameter of additional pipe 200mm < HDPE ≤ 315mm, 110mm < PVC ≤ 225mm, 250mm < DI ≤ 300mm) | m |  | 28470 | 28470 | 28470 | 0 | 0 | 0
[10 empty] | 0 | 0 | 0
3.3219 | I 332 | 2.4.26 | .F2.B3 | 500mm dia. DI main pipe including one additional pipe in same trench (diameter of additional 315mm < HDPE ≤ 450mm, 300mm < DI ≤ 500mm) | m |  | 33995 | 33995 | 33995 | 0 | 0 | 0
[10 empty] | 0 | 0 | 0
3.322 | I 332 | 2.4.27 | .F2.B1 | 600mm dia. DI main pipe including one additional pipe in same trench (diameter of additional pipe HDPE ≤ 160mm, PVC ≤ 110mm) | m |  | 33371 | 33371 | 33371 | 0 | 0 | 0
[10 empty] | 0 | 0 | 0
3.3221 | I 332 | 2.4.27 | .F2.B2 | 600mm dia. DI main pipe including one additional pipe in same trench (diameter of additional pipe 200mm < HDPE ≤ 315mm, 110mm < PVC ≤ 225mm, 250mm < DI ≤ 300mm) | m |  | 37648 | 37648 | 37648 | 0 | 0 | 0
[10 empty] | 0 | 0 | 0
3.3222 | I 332 | 2.4.27 | .F2.B3 | 600mm dia. DI main pipe including one additional pipe in same trench (diameter of additional 315mm < HDPE ≤ 500mm, 300mm < DI ≤ 500mm) | m |  | 43433 | 43433 | 43433 | 0 | 0 | 0
[10 empty] | 0 | 0 | 0
3.3223 | I 332 | 2.4.28 | .F2.B1 | 700mm dia. DI main pipe including one additional pipe in same trench (diameter of additional pipe HDPE ≤ 160mm, PVC ≤ 110mm) | m |  | 42783 | 42783 | 42783 | 0 | 0 | 0
[10 empty] | 0 | 0 | 0
3.3224 | I 332 | 2.4.28 | .F2.B2 | 700mm dia. DI main pipe including one additional pipe in same trench (diameter of additional pipe 200mm < HDPE ≤ 315mm, 110mm < PVC ≤ 225mm, 250mm < DI ≤ 300mm) | m |  | 45968 | 45968 | 45968 | 0 | 0 | 0
[10 empty] | 0 | 0 | 0
3.3225 | I 332 | 2.4.28 | .F2.B3 | 700mm dia. DI main pipe including one additional pipe in same trench (diameter of additional 315mm < HDPE ≤ 500mm, 300mm < DI ≤ 500mm) | m |  | 52091 | 52091 | 52091 | 0 | 0 | 0
[10 empty] | 0 | 0 | 0
3.3226 | I 332 | 2.4.29 | .F2.B1 | 800mm dia. DI main pipe including one additional pipe in same trench (diameter of additional pipe HDPE ≤ 160mm, PVC ≤ 110mm) | m |  | 58253 | 58253 | 58253 | 0 | 0 | 0
[10 empty] | 0 | 0 | 0
3.3227 | I 332 | 2.4.29 | .F2.B2 | 800mm dia. DI main pipe including one additional pipe in same trench (diameter of additional pipe 200mm < HDPE ≤ 315mm, 110mm < PVC ≤ 225mm, 250mm < DI ≤ 300mm) | m |  | 62140 | 62140 | 62140 | 0 | 0 | 0
[10 empty] | 0 | 0 | 0
3.3228 | I 332 | 2.4.29 | .F2.B3 | 800mm dia. DI main pipe including one additional pipe in same trench (diameter of additional 315mm < HDPE ≤ 500mm, 300mm < DI ≤ 500mm) | m |  | 68796 | 68796 | 68796 | 0 | 0 | 0
[10 empty] | 0 | 0 | 0
3.3229 | I 332 | 2.4.30 | .F2.B1 | 600mm dia. DI restrain main pipe including one additional pipe in same trench (diameter of additional pipe HDPE ≤ 160mm, PVC ≤ 110mm) | m |  | 35750 | 35750 | 35750 | 0 | 0 | 0
[10 empty] | 0 | 0 | 0
3.323 | I 332 | 2.4.30 | .F2.B2 | 600mm dia. DI main restrain pipe including one additional pipe in same trench (diameter of additional pipe 200mm < HDPE ≤ 315mm, 110mm < PVC ≤ 225mm, 250mm < DI ≤ 300mm) | m |  | 40196 | 40196 | 40196 | 0 | 0 | 0
[10 empty] | 0 | 0 | 0
3.3231 | I 332 | 2.4.30 | .F2.B3 | 600mm dia. DI restrain main pipe including one additional pipe in same trench (diameter of additional 315mm < HDPE ≤ 500mm, 300mm < DI ≤ 500mm) | m |  | 46397 | 46397 | 46397 | 0 | 0 | 0
[10 empty] | 0 | 0 | 0
3.3232 | I 342 | 2.4.31 | .F2.B1 | 700mm dia. DI restrain main pipe including one additional pipe in same trench (diameter of additional pipe HDPE ≤ 160mm, PVC ≤ 110mm) | m |  | 49231 | 49231 | 49231 | 0 | 0 | 0
[10 empty] | 0 | 0 | 0
3.3233 | I 342 | 2.4.31 | .F2.B2 | 700mm dia. DI restrain main pipe including one additional pipe in same trench (diameter of additional pipe 200mm < HDPE ≤ 315mm, 110mm < PVC ≤ 225mm, 250mm < DI ≤ 300mm) | m |  | 53898 | 53898 | 53898 | 0 | 0 | 0
[10 empty] | 0 | 0 | 0
3.3234 | I 342 | 2.4.31 | .F2.B3 | 700mm dia. DI restrain main pipe including one additional pipe in same trench (diameter of additional 315mm < HDPE ≤ 500mm, 300mm < DI ≤ 500mm) | m |  | 60021 | 60021 | 60021 | 0 | 0 | 0
[10 empty] | 0 | 0 | 0
3.3235 | I 342 | 2.4.32 | .F2.B1 | 800mm dia. DI restrain main pipe including one additional pipe in same trench (diameter of additional pipe HDPE ≤ 160mm, PVC ≤ 110mm) | m |  | 66209 | 66209 | 66209 | 0 | 0 | 0
[10 empty] | 0 | 0 | 0
3.3236 | I 342 | 2.4.32 | .F2.B2 | 800mm dia. DI restrain main pipe including one additional pipe in same trench (diameter of additional pipe 200mm < HDPE ≤ 315mm, 110mm < PVC ≤ 225mm, 250mm < DI ≤ 300mm) | m |  | 71084 | 71084 | 71084 | 0 | 0 | 0
[10 empty] | 0 | 0 | 0
3.3237 | I 342 | 2.4.32 | .F2.B3 | 800mm dia. DI restrain main pipe including one additional pipe in same trench (diameter of additional 315mm < HDPE ≤ 500mm, 300mm < DI ≤ 500mm) | m |  | 78819 | 78819 | 78819 | 0 | 0 | 0
[10 empty] | 0 | 0 | 0
|  | 2.4 |  | Laying of pipes in common trenches with maximum depth not exceeding 1.5m | [5 empty] | 0 | 0 | 0
|  | B |  | PRDA Roads - Carriageway, Tar | [5 empty] | 0 | 0 | 0
[10 empty] | 0 | 0 | 0
3.3238 | I 512 | 2.4.1 | .B4 | 90mm dia. PVC (PNT 7 & 11) main pipe including one additional pipe in same trench (diameter of additional pipe HDPE ≤ 90mm, PVC ≤ 90mm) | m |  | 7410 | 4710 | 4710 | 0 | 0 | 0
[10 empty] | 0 | 0 | 0
3.3239 | I 512 | 2.4.2 | .B4 | 110mm dia. PVC (PNT 7 & 11) main pipe including one additional pipe in same trench (diameter of additional pipe HDPE ≤ 110mm, PVC ≤ 110mm) | m |  | 7710 | 5150 | 5150 | 0 | 0 | 0
[10 empty] | 0 | 0 | 0
3.324 | I 512 | 2.4.3 | .B4 | 160mm dia. PVC (PNT 7 & 11) main pipe including one additional pipe in same trench (diameter of additional pipe HDPE ≤ 160mm, PVC ≤ 110mm) | m |  | 8460 | 6070 | 6070 | 0 | 0 | 0
[10 empty] | 0 | 0 | 0
3.3241 | I 512 | 2.4.3 | .B5 | 160mm dia. PVC (PNT 7 & 11) main pipe including one additional pipe in same trench (diameter of additional pipe 110mm < PVC ≤ 160mm) | m |  | 9070 | 7340 | 7340 | 0 | 0 | 0
[10 empty] | 0 | 0 | 0
3.3242 | I 522 | 2.4.4 | .B4 | 225mm dia. PVC (PNT 7 & 11) main pipe including one additional pipe in same trench (diameter of additional pipe HDPE ≤ 200mm , PVC ≤ 110mm) | m |  | 9130 | 6750 | 6750 | 0 | 0 | 0
[10 empty] | 0 | 0 | 0
3.3243 | I 522 | 2.4.4 | .B5 | 225mm dia. PVC (PNT 7 & 11) main pipe including one additional pipe in same trench (diameter of additional pipe 200mm < HDPE ≤ 225mm, 110mm < PVC ≤ 225mm) | m |  | 11740 | 8350 | 8350 | 0 | 0 | 0
[10 empty] | 0 | 0 | 0
3.3244 | I 712 | 2.4.5 | .B4 | 90mm dia. HDPE (PE100 - SDR 17 & 11) main pipe including one additional pipe in same trench (diameter of additional pipe HDPE ≤ 90mm, PVC ≤ 90mm) | m |  | 7550 | 5210 | 5210 | 0 | 0 | 0
[10 empty] | 0 | 0 | 0
3.3245 | I 712 | 2.4.6 | .B4 | 110mm dia. HDPE (PE100 - SDR 17 & 11) main pipe including one additional pipe in same trench (diameter of additional pipe HDPE ≤ 110mm, PVC ≤ 110mm) | m |  | 7990 | 5700 | 5700 | 0 | 0 | 0
[10 empty] | 0 | 0 | 0
3.3246 | I 712 | 2.4.7 | .B4 | 160mm dia. HDPE (PE100 - SDR 17 & 11) main pipe including one additional pipe in same trench (diameter of additional pipe HDPE ≤ 160mm, PVC ≤ 110mm) | m |  | 8690 | 6660 | 6660 | 0 | 0 | 0
[10 empty] | 0 | 0 | 0
3.3247 | I 712 | 2.4.7 | .B5 | 160mm dia. HDPE (PE100 - SDR 17 & 11) main pipe including one additional pipe in same trench (diameter of additional pipe 110mm < PVC ≤ 160mm) | m |  | 10670 | 8000 | 8000 | 0 | 0 | 0
[10 empty] | 0 | 0 | 0
3.3248 | I 722 | 2.4.8 | .B4 | 225mm dia. HDPE (PE100 - SDR 17 & 11) main pipe including one additional pipe in same trench (diameter of additional pipe HDPE ≤ 160mm, PVC ≤ 110mm) | m |  | 9680 | 7320 | 7320 | 0 | 0 | 0
[10 empty] | 0 | 0 | 0
3.3249 | I 722 | 2.4.8 | .B5 | 225mm dia. HDPE (PE100 - SDR 17 & 11) main pipe including one additional pipe in same trench (diameter of additional pipe 200mm < HDPE ≤ 225mm, 110mm < PVC ≤ 225mm) | m |  | 11720 | 8980 | 8980 | 0 | 0 | 0
[10 empty] | 0 | 0 | 0
3.325 | I 722 | 2.4.9 | .B4 | 280mm dia. HDPE (PE100 - SDR 17) main pipe including one additional pipe in same trench (diameter of additional pipe HDPE ≤ 160mm, PVC ≤ 110mm) | m |  | 10180 | 8360 | 8360 | 0 | 0 | 0
[10 empty] | 0 | 0 | 0
3.3251 | I 722 | 2.4.9 | .B5 | 280mm dia. HDPE (PE100 - SDR 17) main pipe including one additional pipe in same trench (diameter of additional pipe 200mm < HDPE ≤ 280mm, 110mm < PVC ≤ 225mm) | m |  | 12620 | 10150 | 10150 | 0 | 0 | 0
[10 empty] | 0 | 0 | 0
3.3252 | I 732 | 2.4.10 | .B4 | 315mm dia. HDPE (PE100 - SDR 17) main pipe including one additional pipe in same trench (diameter of additional pipe HDPE ≤ 160mm, PVC ≤ 110mm) | m |  | 11090 | 9140 | 9140 | 0 | 0 | 0
[10 empty] | 0 | 0 | 0
3.3253 | I 732 | 2.4.10 | .B5 | 315mm dia. HDPE (PE100 - SDR 17) main pipe including one additional pipe in same trench (diameter of additional pipe 200mm < HDPE ≤ 315mm, 110mm < PVC ≤ 225mm, 300mm DI) | m |  | 13700 | 11000 | 11000 | 0 | 0 | 0
[10 empty] | 0 | 0 | 0
3.3254 | I 732 | 2.4.10 | .B6 | 315mm dia. HDPE (PE100 - SDR 17) main pipe including one additional pipe in same trench (diameter of additional 315mm HDPE , 300mm DI) | m |  | 17310 | 11030 | 11030 | 0 | 0 | 0
[10 empty] | 0 | 0 | 0
3.3255 | I 732 | 2.4.11 | .B4 | 355mm dia. HDPE (PE100 - SDR 17) main pipe including one additional pipe in same trench (diameter of additional pipe HDPE ≤ 160mm, PVC ≤ 110mm) | m |  | 11840 | 10650 | 10650 | 0 | 0 | 0
[10 empty] | 0 | 0 | 0
3.3256 | I 732 | 2.4.11 | .B5 | 355mm dia. HDPE (PE100 - SDR 17) main pipe including one additional pipe in same trench (diameter of additional pipe 200mm < HDPE ≤ 315mm, 110mm < PVC ≤ 225mm, 250mm < DI ≤ 300mm) | m |  | 14550 | 12550 | 12550 | 0 | 0 | 0
[10 empty] | 0 | 0 | 0
3.3257 | I 732 | 2.4.11 | .B6 | 355mm dia. HDPE (PE100 - SDR 17) main pipe including one additional pipe in same trench (diameter of additional 315mm < HDPE ≤ 355mm, 300mm < DI ≤ 350mm) | m |  | 18670 | 13250 | 13250 | 0 | 0 | 0
[10 empty] | 0 | 0 | 0
3.3258 | I 732 | 2.4.12 | .B4 | 400mm dia. HDPE (PE100 - SDR 17) main pipe including one additional pipe in same trench (diameter of additional pipe HDPE ≤ 160mm, PVC ≤ 110mm) | m |  | 12510 | 12510 | 12510 | 0 | 0 | 0
[10 empty] | 0 | 0 | 0
3.3259 | I 732 | 2.4.12 | .B5 | 400mm dia. HDPE (PE100 - SDR 17) main pipe including one additional pipe in same trench (diameter of additional pipe 200mm < HDPE ≤ 315mm, 110mm < PVC ≤ 225mm, 250mm < DI ≤ 300mm) | m |  | 15340 | 15340 | 15340 | 0 | 0 | 0
[10 empty] | 0 | 0 | 0
3.326 | I 732 | 2.4.12 | .B6 | 400mm dia. HDPE (PE100 - SDR 17) main pipe including one additional pipe in same trench (diameter of additional 315mm < HDPE ≤ 400mm, 300mm < DI ≤ 400mm) | m |  | 19760 | 19760 | 19760 | 0 | 0 | 0
[10 empty] | 0 | 0 | 0
3.3261 | I 732 | 2.4.13 | .B4 | 450mm dia. HDPE (PE100 - SDR 17) main pipe including one additional pipe in same trench (diameter of additional pipe HDPE ≤ 160mm, PVC ≤ 110mm) | m |  | 13440 | 13440 | 13440 | 0 | 0 | 0
[10 empty] | 0 | 0 | 0
3.3262 | I 732 | 2.4.13 | .B5 | 450mm dia. HDPE (PE100 - SDR 17) main pipe including one additional pipe in same trench (diameter of additional pipe 200mm < HDPE ≤ 315mm, 110mm < PVC ≤ 225mm, 250mm < DI ≤ 300mm) | m |  | 16370 | 16370 | 16370 | 0 | 0 | 0
[10 empty] | 0 | 0 | 0
3.3263 | I 732 | 2.4.13 | .B6 | 450mm dia. HDPE (PE100 - SDR 17) main pipe including one additional pipe in same trench (diameter of additional 315mm < HDPE ≤ 450mm, 300mm < DI ≤ 400mm) | m |  | 20680 | 20680 | 20680 | 0 | 0 | 0
[10 empty] | 0 | 0 | 0
3.3264 | I 732 | 2.4.14 | .B4 | 500mm dia. HDPE (PE100 - SDR 17) main pipe including one additional pipe in same trench (diameter of additional pipe HDPE ≤ 160mm, PVC ≤ 110mm) | m |  | 15000 | 15000 | 15000 | 0 | 0 | 0
[10 empty] | 0 | 0 | 0
3.3265 | I 732 | 2.4.14 | .B5 | 500mm dia. HDPE (PE100 - SDR 17) main pipe including one additional pipe in same trench (diameter of additional pipe 200mm < HDPE ≤ 315mm, 110mm < PVC ≤ 225mm, 250mm < DI ≤ 300mm) | m |  | 17590 | 17590 | 17590 | 0 | 0 | 0
[10 empty] | 0 | 0 | 0
3.3266 | I 732 | 2.4.14 | .B6 | 500mm dia. HDPE (PE100 - SDR 17) main pipe including one additional pipe in same trench (diameter of additional 315mm < HDPE ≤ 500mm, 300mm < DI ≤ 450mm) | m |  | 21880 | 21880 | 21880 | 0 | 0 | 0
[10 empty] | 0 | 0 | 0
3.3267 | I 722 | 2.4.15 | .B4 | 280mm dia. HDPE (PE100 - SDR 11) main pipe including one additional pipe in same trench (diameter of additional pipe HDPE ≤ 160mm, PVC ≤ 110mm) | m |  | 10400 | 8350 | 8350 | 0 | 0 | 0
[10 empty] | 0 | 0 | 0
3.3268 | I 722 | 2.4.15 | .B5 | 280mm dia. HDPE (PE100 - SDR 11) main pipe including one additional pipe in same trench (diameter of additional pipe 200mm < HDPE ≤ 280mm, 110mm < PVC ≤ 225mm) | m |  | 12700 | 10150 | 10150 | 0 | 0 | 0
[10 empty] | 0 | 0 | 0
3.3269 | I 732 | 2.4.16 | .B4 | 315mm dia. HDPE (PE100 - SDR 11) main pipe including one additional pipe in same trench (diameter of additional pipe HDPE ≤ 160mm, PVC ≤ 110mm) | m |  | 11390 | 9400 | 9400 | 0 | 0 | 0
[10 empty] | 0 | 0 | 0
3.327 | I 732 | 2.4.16 | .B5 | 315mm dia. HDPE (PE100 - SDR 11) main pipe including one additional pipe in same trench (diameter of additional pipe 200mm < HDPE ≤ 315mm, 110mm < PVC ≤ 225mm, 300mm DI) | m |  | 13790 | 11290 | 11290 | 0 | 0 | 0
[10 empty] | 0 | 0 | 0
3.3271 | I 732 | 2.4.17 | .B4 | 355mm dia. HDPE (PE100 - SDR 11) main pipe including one additional pipe in same trench (diameter of additional pipe HDPE ≤ 160mm, PVC ≤ 110mm) | m |  | 12160 | 10550 | 10550 | 0 | 0 | 0
[10 empty] | 0 | 0 | 0
3.3272 | I 732 | 2.4.17 | .B5 | 355mm dia. HDPE (PE100 - SDR 11) main pipe including one additional pipe in same trench (diameter of additional pipe 200mm < HDPE ≤ 315mm, 110mm < PVC ≤ 225mm, 250mm < DI ≤ 300mm) | m |  | 14640 | 11700 | 11700 | 0 | 0 | 0
[10 empty] | 0 | 0 | 0
3.3273 | I 732 | 2.4.17 | .B6 | 355mm dia. HDPE (PE100 - SDR 11) main pipe including one additional pipe in same trench (diameter of additional 315mm < HDPE ≤ 355mm, 300mm < DI ≤ 350mm) | m |  | 18770 | 11740 | 11740 | 0 | 0 | 0
[10 empty] | 0 | 0 | 0
3.3274 | I 732 | 2.4.18 | .B4 | 400mm dia. HDPE (PE100 - SDR 11) main pipe including one additional pipe in same trench (diameter of additional pipe HDPE ≤ 160mm, PVC ≤ 110mm) | m |  | 12930 | 12930 | 12930 | 0 | 0 | 0
[10 empty] | 0 | 0 | 0
3.3275 | I 732 | 2.4.18 | .B5 | 400mm dia. HDPE (PE100 - SDR 11) main pipe including one additional pipe in same trench (diameter of additional pipe 200mm < HDPE ≤ 315mm, 110mm < PVC ≤ 225mm, 250mm < DI ≤ 300mm) | m |  | 15470 | 15470 | 15470 | 0 | 0 | 0
[10 empty] | 0 | 0 | 0
3.3276 | I 732 | 2.4.18 | .B6 | 400mm dia. HDPE (PE100 - SDR 11) main pipe including one additional pipe in same trench (diameter of additional 315mm < HDPE ≤ 400mm, 300mm < DI ≤ 400mm) | m |  | 20060 | 20060 | 20060 | 0 | 0 | 0
[10 empty] | 0 | 0 | 0
3.3277 | I 732 | 2.4.19 | .B4 | 450mm dia. HDPE (PE100 - SDR 11) main pipe including one additional pipe in same trench (diameter of additional pipe HDPE ≤ 160mm, PVC ≤ 110mm) | m |  | 13840 | 13840 | 13840 | 0 | 0 | 0
[10 empty] | 0 | 0 | 0
3.3278 | I 732 | 2.4.19 | .B5 | 450mm dia. HDPE (PE100 - SDR 11) main pipe including one additional pipe in same trench (diameter of additional pipe 200mm < HDPE ≤ 315mm, 110mm < PVC ≤ 225mm, 250mm < DI ≤ 300mm) | m |  | 16530 | 16530 | 16530 | 0 | 0 | 0
[10 empty] | 0 | 0 | 0
3.3279 | I 732 | 2.4.19 | .B6 | 450mm dia. HDPE (PE100 - SDR 11) main pipe including one additional pipe in same trench (diameter of additional 315mm < HDPE ≤ 450mm, 300mm < DI ≤ 400mm) | m |  | 21040 | 21040 | 21040 | 0 | 0 | 0
[10 empty] | 0 | 0 | 0
3.328 | I 732 | 2.4.20 | .B4 | 500mm dia. HDPE (PE100 - SDR 11) main pipe including one additional pipe in same trench (diameter of additional pipe HDPE ≤ 160mm, PVC ≤ 110mm) | m |  | 15290 | 15290 | 15290 | 0 | 0 | 0
[10 empty] | 0 | 0 | 0
3.3281 | I 732 | 2.4.20 | .B5 | 500mm dia. HDPE (PE100 - SDR 11) main pipe including one additional pipe in same trench (diameter of additional pipe 200mm < HDPE ≤ 315mm, 110mm < PVC ≤ 225mm, 250mm < DI ≤ 300mm) | m |  | 17890 | 17890 | 17890 | 0 | 0 | 0
[10 empty] | 0 | 0 | 0
3.3282 | I 732 | 2.4.20 | .B6 | 500mm dia. HDPE (PE100 - SDR 11) main pipe including one additional pipe in same trench (diameter of additional 315mm < HDPE ≤ 500mm, 300mm < DI ≤ 450mm) | m |  | 22330 | 22330 | 22330 | 0 | 0 | 0
[10 empty] | 0 | 0 | 0
3.3283 | I 322 | 2.4.21 | .B4 | 250mm dia. DI main pipe including one additional pipe in same trench (diameter of additional pipe HDPE ≤ 160mm, PVC ≤ 110mm) | m |  | 11810 | 9240 | 9240 | 0 | 0 | 0
[10 empty] | 0 | 0 | 0
3.3284 | I 322 | 2.4.21 | .B5 | 250mm dia. DI main pipe including one additional pipe in same trench (diameter of additional pipe 200mm < HDPE ≤ 315mm, 110mm < PVC ≤ 225mm, 250mm DI) | m |  | 13580 | 9770 | 9770 | 0 | 0 | 0
[10 empty] | 0 | 0 | 0
3.3285 | I 322 | 2.4.22 | .B4 | 300mm dia. DI main pipe including one additional pipe in same trench (diameter of additional pipe HDPE ≤ 160mm, PVC ≤ 110mm) | m |  | 12430 | 9670 | 9670 | 0 | 0 | 0
[10 empty] | 0 | 0 | 0
3.3286 | I 322 | 2.4.22 | .B5 | 300mm dia. DI main pipe including one additional pipe in same trench (diameter of additional pipe 200mm < HDPE ≤ 315mm, 110mm < PVC ≤ 225mm, 250mm < DI ≤ 300mm) | m |  | 14260 | 10530 | 10530 | 0 | 0 | 0
[10 empty] | 0 | 0 | 0
3.3287 | I 332 | 2.4.23 | .B4 | 350mm dia. DI main pipe including one additional pipe in same trench (diameter of additional pipe HDPE ≤ 160mm, PVC ≤ 110mm) | m |  | 13960 | 10990 | 10990 | 0 | 0 | 0
[10 empty] | 0 | 0 | 0
3.3288 | I 332 | 2.4.23 | .B5 | 350mm dia. DI main pipe including one additional pipe in same trench (diameter of additional pipe 200mm < HDPE ≤ 315mm, 110mm < PVC ≤ 225mm, 250mm < DI ≤ 300mm) | m |  | 16030 | 11750 | 11750 | 0 | 0 | 0
[10 empty] | 0 | 0 | 0
3.3289 | I 332 | 2.4.23 | .B6 | 350mm dia. DI main pipe including one additional pipe in same trench (diameter of additional 315mm HDPE , 300mm < DI ≤ 350mm) | m |  | 20010 | 13520 | 13520 | 0 | 0 | 0
[10 empty] | 0 | 0 | 0
3.329 | I 332 | 2.4.24 | .B4 | 400mm dia. DI main pipe including one additional pipe in same trench (diameter of additional pipe HDPE ≤ 160mm, PVC ≤ 110mm) | m |  | 14880 | 14880 | 14880 | 0 | 0 | 0
[10 empty] | 0 | 0 | 0
3.3291 | I 332 | 2.4.24 | .B5 | 400mm dia. DI main pipe including one additional pipe in same trench (diameter of additional pipe 200mm < HDPE ≤ 315mm, 110mm < PVC ≤ 225mm, 250mm < DI ≤ 300mm) | m |  | 17060 | 17060 | 17060 | 0 | 0 | 0
[10 empty] | 0 | 0 | 0
3.3292 | I 332 | 2.4.24 | .B6 | 400mm dia. DI main pipe including one additional pipe in same trench (diameter of additional 315mm < HDPE ≤ 400mm, 300mm < DI ≤ 400mm) | m |  | 21140 | 21140 | 21140 | 0 | 0 | 0
[10 empty] | 0 | 0 | 0
3.3293 | I 332 | 2.4.25 | .B4 | 450mm dia. DI main pipe including one additional pipe in same trench (diameter of additional pipe HDPE ≤ 160mm, PVC ≤ 110mm) | m |  | 16610 | 16610 | 16610 | 0 | 0 | 0
[10 empty] | 0 | 0 | 0
3.3294 | I 332 | 2.4.25 | .B5 | 450mm dia. DI main pipe including one additional pipe in same trench (diameter of additional pipe 200mm < HDPE ≤ 315mm, 110mm < PVC ≤ 225mm, 250mm < DI ≤ 300mm) | m |  | 18820 | 18820 | 18820 | 0 | 0 | 0
[10 empty] | 0 | 0 | 0
3.3295 | I 332 | 2.4.25 | .B6 | 450mm dia. DI main pipe including one additional pipe in same trench (diameter of additional 315mm < HDPE ≤ 400mm, 300mm < DI ≤ 450mm) | m |  | 22950 | 22950 | 22950 | 0 | 0 | 0
[10 empty] | 0 | 0 | 0
3.3296 | I 332 | 2.4.26 | .B4 | 500mm dia. DI main pipe including one additional pipe in same trench (diameter of additional pipe HDPE ≤ 160mm, PVC ≤ 110mm) | m |  | 19130 | 19130 | 19130 | 0 | 0 | 0
[10 empty] | 0 | 0 | 0
3.3297 | I 332 | 2.4.26 | .B5 | 500mm dia. DI main pipe including one additional pipe in same trench (diameter of additional pipe 200mm < HDPE ≤ 315mm, 110mm < PVC ≤ 225mm, 250mm < DI ≤ 300mm) | m |  | 21620 | 21620 | 21620 | 0 | 0 | 0
[10 empty] | 0 | 0 | 0
3.3298 | I 332 | 2.4.26 | .B6 | 500mm dia. DI main pipe including one additional pipe in same trench (diameter of additional 315mm < HDPE ≤ 450mm, 300mm < DI ≤ 500mm) | m |  | 25860 | 25860 | 25860 | 0 | 0 | 0
[10 empty] | 0 | 0 | 0
3.3299 | I 332 | 2.4.27 | .B4 | 600mm dia. DI main pipe including one additional pipe in same trench (diameter of additional pipe HDPE ≤ 160mm, PVC ≤ 110mm) | m |  | 25400 | 25400 | 25400 | 0 | 0 | 0
[10 empty] | 0 | 0 | 0
3.33 | I 332 | 2.4.27 | .B5 | 600mm dia. DI main pipe including one additional pipe in same trench (diameter of additional pipe 200mm < HDPE ≤ 315mm, 110mm < PVC ≤ 225mm, 250mm < DI ≤ 300mm) | m |  | 28670 | 28670 | 28670 | 0 | 0 | 0
[10 empty] | 0 | 0 | 0
3.3301 | I 332 | 2.4.27 | .B6 | 600mm dia. DI main pipe including one additional pipe in same trench (diameter of additional 315mm < HDPE ≤ 500mm, 300mm < DI ≤ 500mm) | m |  | 33090 | 33090 | 33090 | 0 | 0 | 0
[10 empty] | 0 | 0 | 0
3.3302 | I 342 | 2.4.28 | .B4 | 700mm dia. DI main pipe including one additional pipe in same trench (diameter of additional pipe HDPE ≤ 160mm, PVC ≤ 110mm) | m |  | 32540 | 32540 | 32540 | 0 | 0 | 0
[10 empty] | 0 | 0 | 0
3.3303 | I 342 | 2.4.28 | .B5 | 700mm dia. DI main pipe including one additional pipe in same trench (diameter of additional pipe 200mm < HDPE ≤ 315mm, 110mm < PVC ≤ 225mm, 250mm < DI ≤ 300mm) | m |  | 34960 | 34960 | 34960 | 0 | 0 | 0
[10 empty] | 0 | 0 | 0
3.3304 | I 342 | 2.4.28 | .B6 | 700mm dia. DI main pipe including one additional pipe in same trench (diameter of additional 315mm < HDPE ≤ 500mm, 300mm < DI ≤ 500mm) | m |  | 39640 | 39640 | 39640 | 0 | 0 | 0
[10 empty] | 0 | 0 | 0
3.3305 | I 342 | 2.4.29 | .B4 | 800mm dia. DI main pipe including one additional pipe in same trench (diameter of additional pipe HDPE ≤ 160mm, PVC ≤ 110mm) | m |  | 44290 | 44290 | 44290 | 0 | 0 | 0
[10 empty] | 0 | 0 | 0
3.3306 | I 342 | 2.4.29 | .B5 | 800mm dia. DI main pipe including one additional pipe in same trench (diameter of additional pipe 200mm < HDPE ≤ 315mm, 110mm < PVC ≤ 225mm, 250mm < DI ≤ 300mm) | m |  | 47230 | 47230 | 47230 | 0 | 0 | 0
[10 empty] | 0 | 0 | 0
3.3307 | I 342 | 2.4.29 | .B6 | 800mm dia. DI main pipe including one additional pipe in same trench (diameter of additional 315mm < HDPE ≤ 500mm, 300mm < DI ≤ 500mm) | m |  | 52300 | 52300 | 52300 | 0 | 0 | 0
[10 empty] | 0 | 0 | 0
3.3308 | I 332 | 2.4.30 | .B4 | 600mm dia. DI restrain main pipe including one additional pipe in same trench (diameter of additional pipe HDPE ≤ 160mm, PVC ≤ 110mm) | m |  | 27220 | 27220 | 27220 | 0 | 0 | 0
[10 empty] | 0 | 0 | 0
3.3309 | I 332 | 2.4.30 | .B5 | 600mm dia. DI main restrain pipe including one additional pipe in same trench (diameter of additional pipe 200mm < HDPE ≤ 315mm, 110mm < PVC ≤ 225mm, 250mm < DI ≤ 300mm) | m |  | 30620 | 30620 | 30620 | 0 | 0 | 0
[10 empty] | 0 | 0 | 0
3.331 | I 332 | 2.4.30 | .B6 | 600mm dia. DI restrain main pipe including one additional pipe in same trench (diameter of additional 315mm < HDPE ≤ 500mm, 300mm < DI ≤ 500mm) | m |  | 35360 | 35360 | 35360 | 0 | 0 | 0
[10 empty] | 0 | 0 | 0
3.3311 | I 342 | 2.4.31 | .B4 | 700mm dia. DI restrain main pipe including one additional pipe in same trench (diameter of additional pipe HDPE ≤ 160mm, PVC ≤ 110mm) | m |  | 37450 | 37450 | 37450 | 0 | 0 | 0
[10 empty] | 0 | 0 | 0
3.3312 | I 342 | 2.4.31 | .B5 | 700mm dia. DI restrain main pipe including one additional pipe in same trench (diameter of additional pipe 200mm < HDPE ≤ 315mm, 110mm < PVC ≤ 225mm, 250mm < DI ≤ 300mm) | m |  | 41010 | 41010 | 41010 | 0 | 0 | 0
[10 empty] | 0 | 0 | 0
3.3313 | I 342 | 2.4.31 | .B6 | 700mm dia. DI restrain main pipe including one additional pipe in same trench (diameter of additional 315mm < HDPE ≤ 500mm, 300mm < DI ≤ 500mm) | m |  | 45680 | 45680 | 45680 | 0 | 0 | 0
[10 empty] | 0 | 0 | 0
3.3314 | I 342 | 2.4.32 | .B4 | 800mm dia. DI restrain main pipe including one additional pipe in same trench (diameter of additional pipe HDPE ≤ 160mm, PVC ≤ 110mm) | m |  | 50350 | 50350 | 50350 | 0 | 0 | 0
[10 empty] | 0 | 0 | 0
3.3315 | I 342 | 2.4.32 | .B5 | 800mm dia. DI restrain main pipe including one additional pipe in same trench (diameter of additional pipe 200mm < HDPE ≤ 315mm, 110mm < PVC ≤ 225mm, 250mm < DI ≤ 300mm) | m |  | 54050 | 54050 | 54050 | 0 | 0 | 0
[10 empty] | 0 | 0 | 0
3.3316 | I 342 | 2.4.32 | .B6 | 800mm dia. DI restrain main pipe including one additional pipe in same trench (diameter of additional 315mm < HDPE ≤ 500mm, 300mm < DI ≤ 500mm) | m |  | 59950 | 59950 | 59950 | 0 | 0 | 0
[10 empty] | 0 | 0 | 0
|  | 2.4 |  | Laying of pipes in common trenches with maximum depth not exceeding 1.5m | [5 empty] | 0 | 0 | 0
|  | F2.B |  | PRDA Roads - Carriageway, Tar for MC / UC areas | [5 empty] | 0 | 0 | 0
[10 empty] | 0 | 0 | 0
3.3317 | I 512 | 2.4.1 | .F2.B4 | 90mm dia. PVC (PNT 7 & 11) main pipe including one additional pipe in same trench (diameter of additional pipe HDPE ≤ 90mm, PVC ≤ 90mm) | m |  | 9633 | 6123 | 6123 | 0 | 0 | 0
[10 empty] | 0 | 0 | 0
3.3318 | I 512 | 2.4.2 | .F2.B4 | 110mm dia. PVC (PNT 7 & 11) main pipe including one additional pipe in same trench (diameter of additional pipe HDPE ≤ 110mm, PVC ≤ 110mm) | m |  | 10023 | 6695 | 6695 | 0 | 0 | 0
[10 empty] | 0 | 0 | 0
3.3319 | I 512 | 2.4.3 | .F2.B4 | 160mm dia. PVC (PNT 7 & 11) main pipe including one additional pipe in same trench (diameter of additional pipe HDPE ≤ 160mm, PVC ≤ 110mm) | m |  | 10998 | 7891 | 7891 | 0 | 0 | 0
[10 empty] | 0 | 0 | 0
3.332 | I 512 | 2.4.3 | .F2.B5 | 160mm dia. PVC (PNT 7 & 11) main pipe including one additional pipe in same trench (diameter of additional pipe 110mm < PVC ≤ 160mm) | m |  | 11791 | 9542 | 9542 | 0 | 0 | 0
[10 empty] | 0 | 0 | 0
3.3321 | I 522 | 2.4.4 | .F2.B4 | 225mm dia. PVC (PNT 7 & 11) main pipe including one additional pipe in same trench (diameter of additional pipe HDPE ≤ 200mm , PVC ≤ 110mm) | m |  | 11869 | 8775 | 8775 | 0 | 0 | 0
[10 empty] | 0 | 0 | 0
3.3322 | I 522 | 2.4.4 | .F2.B5 | 225mm dia. PVC (PNT 7 & 11) main pipe including one additional pipe in same trench (diameter of additional pipe 200mm < HDPE ≤ 225mm, 110mm < PVC ≤ 225mm) | m |  | 15262 | 10855 | 10855 | 0 | 0 | 0
[10 empty] | 0 | 0 | 0
3.3323 | I 712 | 2.4.5 | .F2.B4 | 90mm dia. HDPE (PE100 - SDR 17 & 11) main pipe including one additional pipe in same trench (diameter of additional pipe HDPE ≤ 90mm, PVC ≤ 90mm) | m |  | 9815 | 6773 | 6773 | 0 | 0 | 0
[10 empty] | 0 | 0 | 0
3.3324 | I 712 | 2.4.6 | .F2.B4 | 110mm dia. HDPE (PE100 - SDR 17 & 11) main pipe including one additional pipe in same trench (diameter of additional pipe HDPE ≤ 110mm, PVC ≤ 110mm) | m |  | 10387 | 7410 | 7410 | 0 | 0 | 0
[10 empty] | 0 | 0 | 0
3.3325 | I 712 | 2.4.7 | .F2.B4 | 160mm dia. HDPE (PE100 - SDR 17 & 11) main pipe including one additional pipe in same trench (diameter of additional pipe HDPE ≤ 160mm, PVC ≤ 110mm) | m |  | 11297 | 8658 | 8658 | 0 | 0 | 0
[10 empty] | 0 | 0 | 0
3.3326 | I 712 | 2.4.7 | .F2.B5 | 160mm dia. HDPE (PE100 - SDR 17 & 11) main pipe including one additional pipe in same trench (diameter of additional pipe 110mm < PVC ≤ 160mm) | m |  | 13871 | 10400 | 10400 | 0 | 0 | 0
[10 empty] | 0 | 0 | 0
3.3327 | I 722 | 2.4.8 | .F2.B4 | 225mm dia. HDPE (PE100 - SDR 17 & 11) main pipe including one additional pipe in same trench (diameter of additional pipe HDPE ≤ 160mm, PVC ≤ 110mm) | m |  | 12584 | 9516 | 9516 | 0 | 0 | 0
[10 empty] | 0 | 0 | 0
3.3328 | I 722 | 2.4.8 | .F2.B5 | 225mm dia. HDPE (PE100 - SDR 17 & 11) main pipe including one additional pipe in same trench (diameter of additional pipe 200mm < HDPE ≤ 225mm, 110mm < PVC ≤ 225mm) | m |  | 15236 | 11674 | 11674 | 0 | 0 | 0
[10 empty] | 0 | 0 | 0
3.3329 | I 722 | 2.4.9 | .F2.B4 | 280mm dia. HDPE (PE100 - SDR 17) main pipe including one additional pipe in same trench (diameter of additional pipe HDPE ≤ 160mm, PVC ≤ 110mm) | m |  | 13234 | 10868 | 10868 | 0 | 0 | 0
[10 empty] | 0 | 0 | 0
3.333 | I 722 | 2.4.9 | .F2.B5 | 280mm dia. HDPE (PE100 - SDR 17) main pipe including one additional pipe in same trench (diameter of additional pipe 200mm < HDPE ≤ 280mm, 110mm < PVC ≤ 225mm) | m |  | 16406 | 13195 | 13195 | 0 | 0 | 0
[10 empty] | 0 | 0 | 0
3.3331 | I 732 | 2.4.10 | .F2.B4 | 315mm dia. HDPE (PE100 - SDR 17) main pipe including one additional pipe in same trench (diameter of additional pipe HDPE ≤ 160mm, PVC ≤ 110mm) | m |  | 14417 | 11882 | 11882 | 0 | 0 | 0
[10 empty] | 0 | 0 | 0
3.3332 | I 732 | 2.4.10 | .F2.B5 | 315mm dia. HDPE (PE100 - SDR 17) main pipe including one additional pipe in same trench (diameter of additional pipe 200mm < HDPE ≤ 315mm, 110mm < PVC ≤ 225mm, 300mm DI) | m |  | 17810 | 14300 | 14300 | 0 | 0 | 0
[10 empty] | 0 | 0 | 0
3.3333 | I 732 | 2.4.10 | .F2.B6 | 315mm dia. HDPE (PE100 - SDR 17) main pipe including one additional pipe in same trench (diameter of additional 315mm HDPE , 300mm DI) | m |  | 22503 | 14339 | 14339 | 0 | 0 | 0
[10 empty] | 0 | 0 | 0
3.3334 | I 732 | 2.4.11 | .F2.B4 | 355mm dia. HDPE (PE100 - SDR 17) main pipe including one additional pipe in same trench (diameter of additional pipe HDPE ≤ 160mm, PVC ≤ 110mm) | m |  | 15392 | 13845 | 13845 | 0 | 0 | 0
[10 empty] | 0 | 0 | 0
3.3335 | I 732 | 2.4.11 | .F2.B5 | 355mm dia. HDPE (PE100 - SDR 17) main pipe including one additional pipe in same trench (diameter of additional pipe 200mm < HDPE ≤ 315mm, 110mm < PVC ≤ 225mm, 250mm < DI ≤ 300mm) | m |  | 18915 | 16315 | 16315 | 0 | 0 | 0
[10 empty] | 0 | 0 | 0
3.3336 | I 732 | 2.4.11 | .F2.B6 | 355mm dia. HDPE (PE100 - SDR 17) main pipe including one additional pipe in same trench (diameter of additional 315mm < HDPE ≤ 355mm, 300mm < DI ≤ 350mm) | m |  | 24271 | 17225 | 17225 | 0 | 0 | 0
[10 empty] | 0 | 0 | 0
3.3337 | I 732 | 2.4.12 | .F2.B4 | 400mm dia. HDPE (PE100 - SDR 17) main pipe including one additional pipe in same trench (diameter of additional pipe HDPE ≤ 160mm, PVC ≤ 110mm) | m |  | 16263 | 16263 | 16263 | 0 | 0 | 0
[10 empty] | 0 | 0 | 0
3.3338 | I 732 | 2.4.12 | .F2.B5 | 400mm dia. HDPE (PE100 - SDR 17) main pipe including one additional pipe in same trench (diameter of additional pipe 200mm < HDPE ≤ 315mm, 110mm < PVC ≤ 225mm, 250mm < DI ≤ 300mm) | m |  | 19942 | 19942 | 19942 | 0 | 0 | 0
[10 empty] | 0 | 0 | 0
3.3339 | I 732 | 2.4.12 | .F2.B6 | 400mm dia. HDPE (PE100 - SDR 17) main pipe including one additional pipe in same trench (diameter of additional 315mm < HDPE ≤ 400mm, 300mm < DI ≤ 400mm) | m |  | 25688 | 25688 | 25688 | 0 | 0 | 0
[10 empty] | 0 | 0 | 0
3.334 | I 732 | 2.4.13 | .F2.B4 | 450mm dia. HDPE (PE100 - SDR 17) main pipe including one additional pipe in same trench (diameter of additional pipe HDPE ≤ 160mm, PVC ≤ 110mm) | m |  | 17472 | 17472 | 17472 | 0 | 0 | 0
[10 empty] | 0 | 0 | 0
3.3341 | I 732 | 2.4.13 | .F2.B5 | 450mm dia. HDPE (PE100 - SDR 17) main pipe including one additional pipe in same trench (diameter of additional pipe 200mm < HDPE ≤ 315mm, 110mm < PVC ≤ 225mm, 250mm < DI ≤ 300mm) | m |  | 21281 | 21281 | 21281 | 0 | 0 | 0
[10 empty] | 0 | 0 | 0
3.3342 | I 732 | 2.4.13 | .F2.B6 | 450mm dia. HDPE (PE100 - SDR 17) main pipe including one additional pipe in same trench (diameter of additional 315mm < HDPE ≤ 450mm, 300mm < DI ≤ 400mm) | m |  | 26884 | 26884 | 26884 | 0 | 0 | 0
[10 empty] | 0 | 0 | 0
3.3343 | I 732 | 2.4.14 | .F2.B4 | 500mm dia. HDPE (PE100 - SDR 17) main pipe including one additional pipe in same trench (diameter of additional pipe HDPE ≤ 160mm, PVC ≤ 110mm) | m |  | 19500 | 19500 | 19500 | 0 | 0 | 0
[10 empty] | 0 | 0 | 0
3.3344 | I 732 | 2.4.14 | .F2.B5 | 500mm dia. HDPE (PE100 - SDR 17) main pipe including one additional pipe in same trench (diameter of additional pipe 200mm < HDPE ≤ 315mm, 110mm < PVC ≤ 225mm, 250mm < DI ≤ 300mm) | m |  | 22867 | 22867 | 22867 | 0 | 0 | 0
[10 empty] | 0 | 0 | 0
3.3345 | I 732 | 2.4.14 | .F2.B6 | 500mm dia. HDPE (PE100 - SDR 17) main pipe including one additional pipe in same trench (diameter of additional 315mm < HDPE ≤ 500mm, 300mm < DI ≤ 450mm) | m |  | 28444 | 28444 | 28444 | 0 | 0 | 0
[10 empty] | 0 | 0 | 0
3.3346 | I 722 | 2.4.15 | .F2.B4 | 280mm dia. HDPE (PE100 - SDR 11) main pipe including one additional pipe in same trench (diameter of additional pipe HDPE ≤ 160mm, PVC ≤ 110mm) | m |  | 13520 | 10855 | 10855 | 0 | 0 | 0
[10 empty] | 0 | 0 | 0
3.3347 | I 722 | 2.4.15 | .F2.B5 | 280mm dia. HDPE (PE100 - SDR 11) main pipe including one additional pipe in same trench (diameter of additional pipe 200mm < HDPE ≤ 280mm, 110mm < PVC ≤ 225mm) | m |  | 16510 | 13195 | 13195 | 0 | 0 | 0
[10 empty] | 0 | 0 | 0
3.3348 | I 732 | 2.4.16 | .F2.B4 | 315mm dia. HDPE (PE100 - SDR 11) main pipe including one additional pipe in same trench (diameter of additional pipe HDPE ≤ 160mm, PVC ≤ 110mm) | m |  | 14807 | 12220 | 12220 | 0 | 0 | 0
[10 empty] | 0 | 0 | 0
3.3349 | I 732 | 2.4.16 | .F2.B5 | 315mm dia. HDPE (PE100 - SDR 11) main pipe including one additional pipe in same trench (diameter of additional pipe 200mm < HDPE ≤ 315mm, 110mm < PVC ≤ 225mm, 300mm DI) | m |  | 17927 | 14677 | 14677 | 0 | 0 | 0
[10 empty] | 0 | 0 | 0
3.335 | I 732 | 2.4.17 | .F2.B4 | 355mm dia. HDPE (PE100 - SDR 11) main pipe including one additional pipe in same trench (diameter of additional pipe HDPE ≤ 160mm, PVC ≤ 110mm) | m |  | 15808 | 13715 | 13715 | 0 | 0 | 0
[10 empty] | 0 | 0 | 0
3.3351 | I 732 | 2.4.17 | .F2.B5 | 355mm dia. HDPE (PE100 - SDR 11) main pipe including one additional pipe in same trench (diameter of additional pipe 200mm < HDPE ≤ 315mm, 110mm < PVC ≤ 225mm, 250mm < DI ≤ 300mm) | m |  | 19032 | 15210 | 15210 | 0 | 0 | 0
[10 empty] | 0 | 0 | 0
3.3352 | I 732 | 2.4.17 | .F2.B6 | 355mm dia. HDPE (PE100 - SDR 11) main pipe including one additional pipe in same trench (diameter of additional 315mm < HDPE ≤ 355mm, 300mm < DI ≤ 350mm) | m |  | 24401 | 15262 | 15262 | 0 | 0 | 0
[10 empty] | 0 | 0 | 0
3.3353 | I 732 | 2.4.18 | .F2.B4 | 400mm dia. HDPE (PE100 - SDR 11) main pipe including one additional pipe in same trench (diameter of additional pipe HDPE ≤ 160mm, PVC ≤ 110mm) | m |  | 16809 | 16809 | 16809 | 0 | 0 | 0
[10 empty] | 0 | 0 | 0
3.3354 | I 732 | 2.4.18 | .F2.B5 | 400mm dia. HDPE (PE100 - SDR 11) main pipe including one additional pipe in same trench (diameter of additional pipe 200mm < HDPE ≤ 315mm, 110mm < PVC ≤ 225mm, 250mm < DI ≤ 300mm) | m |  | 20111 | 20111 | 20111 | 0 | 0 | 0
[10 empty] | 0 | 0 | 0
3.3355 | I 732 | 2.4.18 | .F2.B6 | 400mm dia. HDPE (PE100 - SDR 11) main pipe including one additional pipe in same trench (diameter of additional 315mm < HDPE ≤ 400mm, 300mm < DI ≤ 400mm) | m |  | 26078 | 26078 | 26078 | 0 | 0 | 0
[10 empty] | 0 | 0 | 0
3.3356 | I 732 | 2.4.19 | .F2.B4 | 450mm dia. HDPE (PE100 - SDR 11) main pipe including one additional pipe in same trench (diameter of additional pipe HDPE ≤ 160mm, PVC ≤ 110mm) | m |  | 17992 | 17992 | 17992 | 0 | 0 | 0
[10 empty] | 0 | 0 | 0
3.3357 | I 732 | 2.4.19 | .F2.B5 | 450mm dia. HDPE (PE100 - SDR 11) main pipe including one additional pipe in same trench (diameter of additional pipe 200mm < HDPE ≤ 315mm, 110mm < PVC ≤ 225mm, 250mm < DI ≤ 300mm) | m |  | 21489 | 21489 | 21489 | 0 | 0 | 0
[10 empty] | 0 | 0 | 0
3.3358 | I 732 | 2.4.19 | .F2.B6 | 450mm dia. HDPE (PE100 - SDR 11) main pipe including one additional pipe in same trench (diameter of additional 315mm < HDPE ≤ 450mm, 300mm < DI ≤ 400mm) | m |  | 27352 | 27352 | 27352 | 0 | 0 | 0
[10 empty] | 0 | 0 | 0
3.3359 | I 732 | 2.4.20 | .F2.B4 | 500mm dia. HDPE (PE100 - SDR 11) main pipe including one additional pipe in same trench (diameter of additional pipe HDPE ≤ 160mm, PVC ≤ 110mm) | m |  | 19877 | 19877 | 19877 | 0 | 0 | 0
[10 empty] | 0 | 0 | 0
3.336 | I 732 | 2.4.20 | .F2.B5 | 500mm dia. HDPE (PE100 - SDR 11) main pipe including one additional pipe in same trench (diameter of additional pipe 200mm < HDPE ≤ 315mm, 110mm < PVC ≤ 225mm, 250mm < DI ≤ 300mm) | m |  | 23257 | 23257 | 23257 | 0 | 0 | 0
[10 empty] | 0 | 0 | 0
3.3361 | I 732 | 2.4.20 | .F2.B6 | 500mm dia. HDPE (PE100 - SDR 11) main pipe including one additional pipe in same trench (diameter of additional 315mm < HDPE ≤ 500mm, 300mm < DI ≤ 450mm) | m |  | 29029 | 29029 | 29029 | 0 | 0 | 0
[10 empty] | 0 | 0 | 0
3.3362 | I 322 | 2.4.21 | .F2.B4 | 250mm dia. DI main pipe including one additional pipe in same trench (diameter of additional pipe HDPE ≤ 160mm, PVC ≤ 110mm) | m |  | 15353 | 12012 | 12012 | 0 | 0 | 0
[10 empty] | 0 | 0 | 0
3.3363 | I 322 | 2.4.21 | .F2.B5 | 250mm dia. DI main pipe including one additional pipe in same trench (diameter of additional pipe 200mm < HDPE ≤ 315mm, 110mm < PVC ≤ 225mm, 250mm DI) | m |  | 17654 | 12701 | 12701 | 0 | 0 | 0
[10 empty] | 0 | 0 | 0
3.3364 | I 322 | 2.4.22 | .F2.B4 | 300mm dia. DI main pipe including one additional pipe in same trench (diameter of additional pipe HDPE ≤ 160mm, PVC ≤ 110mm) | m |  | 16159 | 12571 | 12571 | 0 | 0 | 0
[10 empty] | 0 | 0 | 0
3.3365 | I 322 | 2.4.22 | .F2.B5 | 300mm dia. DI main pipe including one additional pipe in same trench (diameter of additional pipe 200mm < HDPE ≤ 315mm, 110mm < PVC ≤ 225mm, 250mm < DI ≤ 300mm) | m |  | 18538 | 13689 | 13689 | 0 | 0 | 0
[10 empty] | 0 | 0 | 0
3.3366 | I 332 | 2.4.23 | .F2.B4 | 350mm dia. DI main pipe including one additional pipe in same trench (diameter of additional pipe HDPE ≤ 160mm, PVC ≤ 110mm) | m |  | 18148 | 14287 | 14287 | 0 | 0 | 0
[10 empty] | 0 | 0 | 0
3.3367 | I 332 | 2.4.23 | .F2.B5 | 350mm dia. DI main pipe including one additional pipe in same trench (diameter of additional pipe 200mm < HDPE ≤ 315mm, 110mm < PVC ≤ 225mm, 250mm < DI ≤ 300mm) | m |  | 20839 | 15275 | 15275 | 0 | 0 | 0
[10 empty] | 0 | 0 | 0
3.3368 | I 332 | 2.4.23 | .F2.B6 | 350mm dia. DI main pipe including one additional pipe in same trench (diameter of additional 315mm HDPE , 300mm < DI ≤ 350mm) | m |  | 26013 | 17576 | 17576 | 0 | 0 | 0
[10 empty] | 0 | 0 | 0
3.3369 | I 332 | 2.4.24 | .F2.B4 | 400mm dia. DI main pipe including one additional pipe in same trench (diameter of additional pipe HDPE ≤ 160mm, PVC ≤ 110mm) | m |  | 19344 | 19344 | 19344 | 0 | 0 | 0
[10 empty] | 0 | 0 | 0
3.337 | I 332 | 2.4.24 | .F2.B5 | 400mm dia. DI main pipe including one additional pipe in same trench (diameter of additional pipe 200mm < HDPE ≤ 315mm, 110mm < PVC ≤ 225mm, 250mm < DI ≤ 300mm) | m |  | 22178 | 22178 | 22178 | 0 | 0 | 0
[10 empty] | 0 | 0 | 0
3.3371 | I 332 | 2.4.24 | .F2.B6 | 400mm dia. DI main pipe including one additional pipe in same trench (diameter of additional 315mm < HDPE ≤ 400mm, 300mm < DI ≤ 400mm) | m |  | 27482 | 27482 | 27482 | 0 | 0 | 0
[10 empty] | 0 | 0 | 0
3.3372 | I 332 | 2.4.25 | .F2.B4 | 450mm dia. DI main pipe including one additional pipe in same trench (diameter of additional pipe HDPE ≤ 160mm, PVC ≤ 110mm) | m |  | 21593 | 21593 | 21593 | 0 | 0 | 0
[10 empty] | 0 | 0 | 0
3.3373 | I 332 | 2.4.25 | .F2.B5 | 450mm dia. DI main pipe including one additional pipe in same trench (diameter of additional pipe 200mm < HDPE ≤ 315mm, 110mm < PVC ≤ 225mm, 250mm < DI ≤ 300mm) | m |  | 24466 | 24466 | 24466 | 0 | 0 | 0
[10 empty] | 0 | 0 | 0
3.3374 | I 332 | 2.4.25 | .F2.B6 | 450mm dia. DI main pipe including one additional pipe in same trench (diameter of additional 315mm < HDPE ≤ 400mm, 300mm < DI ≤ 450mm) | m |  | 29835 | 29835 | 29835 | 0 | 0 | 0
[10 empty] | 0 | 0 | 0
3.3375 | I 332 | 2.4.26 | .F2.B4 | 500mm dia. DI main pipe including one additional pipe in same trench (diameter of additional pipe HDPE ≤ 160mm, PVC ≤ 110mm) | m |  | 24869 | 24869 | 24869 | 0 | 0 | 0
[10 empty] | 0 | 0 | 0
3.3376 | I 332 | 2.4.26 | .F2.B5 | 500mm dia. DI main pipe including one additional pipe in same trench (diameter of additional pipe 200mm < HDPE ≤ 315mm, 110mm < PVC ≤ 225mm, 250mm < DI ≤ 300mm) | m |  | 28106 | 28106 | 28106 | 0 | 0 | 0
[10 empty] | 0 | 0 | 0
3.3377 | I 332 | 2.4.26 | .F2.B6 | 500mm dia. DI main pipe including one additional pipe in same trench (diameter of additional 315mm < HDPE ≤ 450mm, 300mm < DI ≤ 500mm) | m |  | 33618 | 33618 | 33618 | 0 | 0 | 0
[10 empty] | 0 | 0 | 0
3.3378 | I 332 | 2.4.27 | .F2.B4 | 600mm dia. DI main pipe including one additional pipe in same trench (diameter of additional pipe HDPE ≤ 160mm, PVC ≤ 110mm) | m |  | 33020 | 33020 | 33020 | 0 | 0 | 0
[10 empty] | 0 | 0 | 0
3.3379 | I 332 | 2.4.27 | .F2.B5 | 600mm dia. DI main pipe including one additional pipe in same trench (diameter of additional pipe 200mm < HDPE ≤ 315mm, 110mm < PVC ≤ 225mm, 250mm < DI ≤ 300mm) | m |  | 37271 | 37271 | 37271 | 0 | 0 | 0
[10 empty] | 0 | 0 | 0
3.338 | I 332 | 2.4.27 | .F2.B6 | 600mm dia. DI main pipe including one additional pipe in same trench (diameter of additional 315mm < HDPE ≤ 500mm, 300mm < DI ≤ 500mm) | m |  | 43017 | 43017 | 43017 | 0 | 0 | 0
[10 empty] | 0 | 0 | 0
3.3381 | I 342 | 2.4.28 | .F2.B4 | 700mm dia. DI main pipe including one additional pipe in same trench (diameter of additional pipe HDPE ≤ 160mm, PVC ≤ 110mm) | m |  | 42302 | 42302 | 42302 | 0 | 0 | 0
[10 empty] | 0 | 0 | 0
3.3382 | I 342 | 2.4.28 | .F2.B5 | 700mm dia. DI main pipe including one additional pipe in same trench (diameter of additional pipe 200mm < HDPE ≤ 315mm, 110mm < PVC ≤ 225mm, 250mm < DI ≤ 300mm) | m |  | 45448 | 45448 | 45448 | 0 | 0 | 0
[10 empty] | 0 | 0 | 0
3.3383 | I 342 | 2.4.28 | .F2.B6 | 700mm dia. DI main pipe including one additional pipe in same trench (diameter of additional 315mm < HDPE ≤ 500mm, 300mm < DI ≤ 500mm) | m |  | 51532 | 51532 | 51532 | 0 | 0 | 0
[10 empty] | 0 | 0 | 0
3.3384 | I 342 | 2.4.29 | .F2.B4 | 800mm dia. DI main pipe including one additional pipe in same trench (diameter of additional pipe HDPE ≤ 160mm, PVC ≤ 110mm) | m |  | 57577 | 57577 | 57577 | 0 | 0 | 0
[10 empty] | 0 | 0 | 0
3.3385 | I 342 | 2.4.29 | .F2.B5 | 800mm dia. DI main pipe including one additional pipe in same trench (diameter of additional pipe 200mm < HDPE ≤ 315mm, 110mm < PVC ≤ 225mm, 250mm < DI ≤ 300mm) | m |  | 61399 | 61399 | 61399 | 0 | 0 | 0
[10 empty] | 0 | 0 | 0
3.3386 | I 342 | 2.4.29 | .F2.B6 | 800mm dia. DI main pipe including one additional pipe in same trench (diameter of additional 315mm < HDPE ≤ 500mm, 300mm < DI ≤ 500mm) | m |  | 67990 | 67990 | 67990 | 0 | 0 | 0
[10 empty] | 0 | 0 | 0
3.3387 | I 332 | 2.4.30 | .F2.B4 | 600mm dia. DI restrain main pipe including one additional pipe in same trench (diameter of additional pipe HDPE ≤ 160mm, PVC ≤ 110mm) | m |  | 35386 | 35386 | 35386 | 0 | 0 | 0
[10 empty] | 0 | 0 | 0
3.3388 | I 332 | 2.4.30 | .F2.B5 | 600mm dia. DI main restrain pipe including one additional pipe in same trench (diameter of additional pipe 200mm < HDPE ≤ 315mm, 110mm < PVC ≤ 225mm, 250mm < DI ≤ 300mm) | m |  | 39806 | 39806 | 39806 | 0 | 0 | 0
[10 empty] | 0 | 0 | 0
3.3389 | I 332 | 2.4.30 | .F2.B6 | 600mm dia. DI restrain main pipe including one additional pipe in same trench (diameter of additional 315mm < HDPE ≤ 500mm, 300mm < DI ≤ 500mm) | m |  | 45968 | 45968 | 45968 | 0 | 0 | 0
[10 empty] | 0 | 0 | 0
3.339 | I 342 | 2.4.31 | .F2.B4 | 700mm dia. DI restrain main pipe including one additional pipe in same trench (diameter of additional pipe HDPE ≤ 160mm, PVC ≤ 110mm) | m |  | 48685 | 48685 | 48685 | 0 | 0 | 0
[10 empty] | 0 | 0 | 0
3.3391 | I 342 | 2.4.31 | .F2.B5 | 700mm dia. DI restrain main pipe including one additional pipe in same trench (diameter of additional pipe 200mm < HDPE ≤ 315mm, 110mm < PVC ≤ 225mm, 250mm < DI ≤ 300mm) | m |  | 53313 | 53313 | 53313 | 0 | 0 | 0
[10 empty] | 0 | 0 | 0
3.3392 | I 342 | 2.4.31 | .F2.B6 | 700mm dia. DI restrain main pipe including one additional pipe in same trench (diameter of additional 315mm < HDPE ≤ 500mm, 300mm < DI ≤ 500mm) | m |  | 59384 | 59384 | 59384 | 0 | 0 | 0
[10 empty] | 0 | 0 | 0
3.3393 | I 342 | 2.4.32 | .F2.B4 | 800mm dia. DI restrain main pipe including one additional pipe in same trench (diameter of additional pipe HDPE ≤ 160mm, PVC ≤ 110mm) | m |  | 65455 | 65455 | 65455 | 0 | 0 | 0
[10 empty] | 0 | 0 | 0
3.3394 | I 342 | 2.4.32 | .F2.B5 | 800mm dia. DI restrain main pipe including one additional pipe in same trench (diameter of additional pipe 200mm < HDPE ≤ 315mm, 110mm < PVC ≤ 225mm, 250mm < DI ≤ 300mm) | m |  | 70265 | 70265 | 70265 | 0 | 0 | 0
[10 empty] | 0 | 0 | 0
3.3395 | I 342 | 2.4.32 | .F2.B6 | 800mm dia. DI restrain main pipe including one additional pipe in same trench (diameter of additional 315mm < HDPE ≤ 500mm, 300mm < DI ≤ 500mm) | m |  | 77935 | 77935 | 77935 | 0 | 0 | 0
[10 empty] | 0 | 0 | 0
|  | 2.4 |  | Laying of pipes in common trenches with maximum depth not exceeding 1.5m | [5 empty] | 0 | 0 | 0
|  | B |  | PRDA Roads - Carriageway, Hard Shoulder | [5 empty] | 0 | 0 | 0
[10 empty] | 0 | 0 | 0
3.3396 | I 512 | 2.4.1 | .B7 | 90mm dia. PVC (PNT 7 & 11) main pipe including one additional pipe in same trench (diameter of additional pipe HDPE ≤ 90mm, PVC ≤ 90mm) | m |  | 7020 | 4250 | 4250 | 0 | 0 | 0
[10 empty] | 0 | 0 | 0
3.3397 | I 512 | 2.4.2 | .B7 | 110mm dia. PVC (PNT 7 & 11) main pipe including one additional pipe in same trench (diameter of additional pipe HDPE ≤ 110mm, PVC ≤ 110mm) | m |  | 7300 | 4610 | 4610 | 0 | 0 | 0
[10 empty] | 0 | 0 | 0
3.3398 | I 512 | 2.4.3 | .B7 | 160mm dia. PVC (PNT 7 & 11) main pipe including one additional pipe in same trench (diameter of additional pipe HDPE ≤ 160mm, PVC ≤ 110mm) | m |  | 8000 | 5900 | 5900 | 0 | 0 | 0
[10 empty] | 0 | 0 | 0
3.3399 | I 512 | 2.4.3 | .B8 | 160mm dia. PVC (PNT 7 & 11) main pipe including one additional pipe in same trench (diameter of additional pipe 110mm < PVC ≤ 160mm) | m |  | 8540 | 6360 | 6360 | 0 | 0 | 0
[10 empty] | 0 | 0 | 0
3.34 | I 522 | 2.4.4 | .B7 | 225mm dia. PVC (PNT 7 & 11) main pipe including one additional pipe in same trench (diameter of additional pipe HDPE ≤ 200mm, PVC ≤ 110mm) | m |  | 8640 | 6730 | 6730 | 0 | 0 | 0
[10 empty] | 0 | 0 | 0
3.3401 | I 522 | 2.4.4 | .B8 | 225mm dia. PVC (PNT 7 & 11) main pipe including one additional pipe in same trench (diameter of additional pipe 200mm < HDPE ≤ 225mm, 110mm < PVC ≤ 225mm) | m |  | 11160 | 7220 | 7220 | 0 | 0 | 0
[10 empty] | 0 | 0 | 0
3.3402 | I 712 | 2.4.5 | .B7 | 90mm dia. HDPE (PE100 - SDR 17 & 11) main pipe including one additional pipe in same trench (diameter of additional pipe HDPE ≤ 90mm, PVC ≤ 90mm) | m |  | 7140 | 4670 | 4670 | 0 | 0 | 0
[10 empty] | 0 | 0 | 0
3.3403 | I 712 | 2.4.6 | .B7 | 110mm dia. HDPE (PE100 - SDR 17 & 11) main pipe including one additional pipe in same trench (diameter of additional pipe HDPE ≤ 110mm, PVC ≤ 110mm) | m |  | 7550 | 5240 | 5240 | 0 | 0 | 0
[10 empty] | 0 | 0 | 0
3.3404 | I 712 | 2.4.7 | .B7 | 160mm dia. HDPE (PE100 - SDR 17 & 11) main pipe including one additional pipe in same trench (diameter of additional pipe HDPE ≤ 160mm, PVC ≤ 110mm) | m |  | 8220 | 6520 | 6520 | 0 | 0 | 0
[10 empty] | 0 | 0 | 0
3.3405 | I 712 | 2.4.7 | .B8 | 160mm dia. HDPE (PE100 - SDR 17 & 11) main pipe including one additional pipe in same trench (diameter of additional pipe 110mm < PVC ≤ 160mm) | m |  | 10030 | 6880 | 6880 | 0 | 0 | 0
[10 empty] | 0 | 0 | 0
3.3406 | I 722 | 2.4.8 | .B7 | 225mm dia. HDPE (PE100 - SDR 17 & 11) main pipe including one additional pipe in same trench (diameter of additional pipe HDPE ≤ 160mm, PVC ≤ 110mm) | m |  | 9180 | 7300 | 7300 | 0 | 0 | 0
[10 empty] | 0 | 0 | 0
3.3407 | I 722 | 2.4.8 | .B8 | 225mm dia. HDPE (PE100 - SDR 17 & 11) main pipe including one additional pipe in same trench (diameter of additional pipe 200mm < HDPE ≤ 225mm, 110mm < PVC ≤ 225mm) | m |  | 11030 | 7760 | 7760 | 0 | 0 | 0
[10 empty] | 0 | 0 | 0
3.3408 | I 722 | 2.4.9 | .B7 | 280mm dia. HDPE (PE100 - SDR 17) main pipe including one additional pipe in same trench (diameter of additional pipe HDPE ≤ 160mm, PVC ≤ 110mm) | m |  | 9650 | 8310 | 8310 | 0 | 0 | 0
[10 empty] | 0 | 0 | 0
3.3409 | I 722 | 2.4.9 | .B8 | 280mm dia. HDPE (PE100 - SDR 17) main pipe including one additional pipe in same trench (diameter of additional pipe 200mm < HDPE ≤ 280mm, 110mm < PVC ≤ 225mm) | m |  | 11640 | 9110 | 9110 | 0 | 0 | 0
[10 empty] | 0 | 0 | 0
3.341 | I 732 | 2.4.10 | .B7 | 315mm dia. HDPE (PE100 - SDR 17) main pipe including one additional pipe in same trench (diameter of additional pipe HDPE ≤ 160mm, PVC ≤ 110mm) | m |  | 10540 | 9120 | 9120 | 0 | 0 | 0
[10 empty] | 0 | 0 | 0
3.3411 | I 732 | 2.4.10 | .B8 | 315mm dia. HDPE (PE100 - SDR 17) main pipe including one additional pipe in same trench (diameter of additional pipe 200mm < HDPE ≤ 315mm, 110mm < PVC ≤ 225mm, 300mm DI) | m |  | 12670 | 10040 | 10040 | 0 | 0 | 0
[10 empty] | 0 | 0 | 0
3.3412 | I 732 | 2.4.10 | .B9 | 315mm dia. HDPE (PE100 - SDR 17) main pipe including one additional pipe in same trench (diameter of additional 315mm HDPE, 300mm DI) | m |  | 16610 | 10100 | 10100 | 0 | 0 | 0
[10 empty] | 0 | 0 | 0
3.3413 | I 732 | 2.4.11 | .B7 | 355mm dia. HDPE (PE100 - SDR 17) main pipe including one additional pipe in same trench (diameter of additional pipe HDPE ≤ 160mm, PVC ≤ 110mm) | m |  | 11250 | 10200 | 10200 | 0 | 0 | 0
[10 empty] | 0 | 0 | 0
3.3414 | I 732 | 2.4.11 | .B8 | 355mm dia. HDPE (PE100 - SDR 17) main pipe including one additional pipe in same trench (diameter of additional pipe 200mm < HDPE ≤ 315mm, 110mm < PVC ≤ 225mm, 250mm < DI ≤ 300mm) | m |  | 13490 | 10240 | 10240 | 0 | 0 | 0
[10 empty] | 0 | 0 | 0
3.3415 | I 732 | 2.4.11 | .B9 | 355mm dia. HDPE (PE100 - SDR 17) main pipe including one additional pipe in same trench (diameter of additional 315mm < HDPE ≤ 355mm, 300mm < DI ≤ 350mm) | m |  | 18010 | 13260 | 13260 | 0 | 0 | 0
[10 empty] | 0 | 0 | 0
3.3416 | I 732 | 2.4.12 | .B7 | 400mm dia. HDPE (PE100 - SDR 17) main pipe including one additional pipe in same trench (diameter of additional pipe HDPE ≤ 160mm, PVC ≤ 110mm) | m |  | 12080 | 12080 | 12080 | 0 | 0 | 0
[10 empty] | 0 | 0 | 0
3.3417 | I 732 | 2.4.12 | .B8 | 400mm dia. HDPE (PE100 - SDR 17) main pipe including one additional pipe in same trench (diameter of additional pipe 200mm < HDPE ≤ 315mm, 110mm < PVC ≤ 225mm, 250mm < DI ≤ 300mm) | m |  | 14850 | 14850 | 14850 | 0 | 0 | 0
[10 empty] | 0 | 0 | 0
3.3418 | I 732 | 2.4.12 | .B9 | 400mm dia. HDPE (PE100 - SDR 17) main pipe including one additional pipe in same trench (diameter of additional 315mm < HDPE ≤ 400mm, 300mm < DI ≤ 400mm) | m |  | 19300 | 19300 | 19300 | 0 | 0 | 0
[10 empty] | 0 | 0 | 0
3.3419 | I 732 | 2.4.13 | .B7 | 450mm dia. HDPE (PE100 - SDR 17) main pipe including one additional pipe in same trench (diameter of additional pipe HDPE ≤ 160mm, PVC ≤ 110mm) | m |  | 12980 | 12980 | 12980 | 0 | 0 | 0
[10 empty] | 0 | 0 | 0
3.342 | I 732 | 2.4.13 | .B8 | 450mm dia. HDPE (PE100 - SDR 17) main pipe including one additional pipe in same trench (diameter of additional pipe 200mm < HDPE ≤ 315mm, 110mm < PVC ≤ 225mm, 250mm < DI ≤ 300mm) | m |  | 15840 | 15840 | 15840 | 0 | 0 | 0
[10 empty] | 0 | 0 | 0
3.3421 | I 732 | 2.4.13 | .B9 | 450mm dia. HDPE (PE100 - SDR 17) main pipe including one additional pipe in same trench (diameter of additional 315mm < HDPE ≤ 450mm, 300mm < DI ≤ 400mm) | m |  | 20190 | 20190 | 20190 | 0 | 0 | 0
[10 empty] | 0 | 0 | 0
3.3422 | I 732 | 2.4.14 | .B7 | 500mm dia. HDPE (PE100 - SDR 17) main pipe including one additional pipe in same trench (diameter of additional pipe HDPE ≤ 160mm, PVC ≤ 110mm) | m |  | 14500 | 14500 | 14500 | 0 | 0 | 0
[10 empty] | 0 | 0 | 0
3.3423 | I 732 | 2.4.14 | .B8 | 500mm dia. HDPE (PE100 - SDR 17) main pipe including one additional pipe in same trench (diameter of additional pipe 200mm < HDPE ≤ 315mm, 110mm < PVC ≤ 225mm, 250mm < DI ≤ 300mm) | m |  | 17020 | 17020 | 17020 | 0 | 0 | 0
[10 empty] | 0 | 0 | 0
3.3424 | I 732 | 2.4.14 | .B9 | 500mm dia. HDPE (PE100 - SDR 17) main pipe including one additional pipe in same trench (diameter of additional 315mm < HDPE ≤ 500mm, 300mm < DI ≤ 450mm) | m |  | 21360 | 21360 | 21360 | 0 | 0 | 0
[10 empty] | 0 | 0 | 0
3.3425 | I 722 | 2.4.15 | .B7 | 280mm dia. HDPE (PE100 - SDR 11) main pipe including one additional pipe in same trench (diameter of additional pipe HDPE ≤ 160mm, PVC ≤ 110mm) | m |  | 9860 | 8340 | 8340 | 0 | 0 | 0
[10 empty] | 0 | 0 | 0
3.3426 | I 722 | 2.4.15 | .B8 | 280mm dia. HDPE (PE100 - SDR 11) main pipe including one additional pipe in same trench (diameter of additional pipe 200mm < HDPE ≤ 280mm, 110mm < PVC ≤ 225mm) | m |  | 12100 | 8860 | 8860 | 0 | 0 | 0
[10 empty] | 0 | 0 | 0
3.3427 | I 732 | 2.4.16 | .B7 | 315mm dia. HDPE (PE100 - SDR 11) main pipe including one additional pipe in same trench (diameter of additional pipe HDPE ≤ 160mm, PVC ≤ 110mm) | m |  | 10820 | 9380 | 9380 | 0 | 0 | 0
[10 empty] | 0 | 0 | 0
3.3428 | I 732 | 2.4.16 | .B8 | 315mm dia. HDPE (PE100 - SDR 11) main pipe including one additional pipe in same trench (diameter of additional pipe 200mm < HDPE ≤ 315mm, 110mm < PVC ≤ 225mm, 300mm DI) | m |  | 13150 | 9770 | 9770 | 0 | 0 | 0
[10 empty] | 0 | 0 | 0
3.3429 | I 732 | 2.4.17 | .B7 | 355mm dia. HDPE (PE100 - SDR 11) main pipe including one additional pipe in same trench (diameter of additional pipe HDPE ≤ 160mm, PVC ≤ 110mm) | m |  | 11550 | 10200 | 10200 | 0 | 0 | 0
[10 empty] | 0 | 0 | 0
3.343 | I 732 | 2.4.17 | .B8 | 355mm dia. HDPE (PE100 - SDR 11) main pipe including one additional pipe in same trench (diameter of additional pipe 200mm < HDPE ≤ 315mm, 110mm < PVC ≤ 225mm, 250mm < DI ≤ 300mm) | m |  | 13960 | 10220 | 10220 | 0 | 0 | 0
[10 empty] | 0 | 0 | 0
3.3431 | I 732 | 2.4.17 | .B9 | 355mm dia. HDPE (PE100 - SDR 11) main pipe including one additional pipe in same trench (diameter of additional 315mm < HDPE ≤ 355mm, 300mm < DI ≤ 350mm) | m |  | 17980 | 11900 | 11900 | 0 | 0 | 0
[10 empty] | 0 | 0 | 0
3.3432 | I 732 | 2.4.18 | .B7 | 400mm dia. HDPE (PE100 - SDR 11) main pipe including one additional pipe in same trench (diameter of additional pipe HDPE ≤ 160mm, PVC ≤ 110mm) | m |  | 12490 | 12490 | 12490 | 0 | 0 | 0
[10 empty] | 0 | 0 | 0
3.3433 | I 732 | 2.4.18 | .B8 | 400mm dia. HDPE (PE100 - SDR 11) main pipe including one additional pipe in same trench (diameter of additional pipe 200mm < HDPE ≤ 315mm, 110mm < PVC ≤ 225mm, 250mm < DI ≤ 300mm) | m |  | 14960 | 14960 | 14960 | 0 | 0 | 0
[10 empty] | 0 | 0 | 0
3.3434 | I 732 | 2.4.18 | .B9 | 400mm dia. HDPE (PE100 - SDR 11) main pipe including one additional pipe in same trench (diameter of additional 315mm < HDPE ≤ 400mm, 300mm < DI ≤ 400mm) | m |  | 19590 | 19590 | 19590 | 0 | 0 | 0
[10 empty] | 0 | 0 | 0
3.3435 | I 732 | 2.4.19 | .B7 | 450mm dia. HDPE (PE100 - SDR 11) main pipe including one additional pipe in same trench (diameter of additional pipe HDPE ≤ 160mm, PVC ≤ 110mm) | m |  | 13370 | 13370 | 13370 | 0 | 0 | 0
[10 empty] | 0 | 0 | 0
3.3436 | I 732 | 2.4.19 | .B8 | 450mm dia. HDPE (PE100 - SDR 11) main pipe including one additional pipe in same trench (diameter of additional pipe 200mm < HDPE ≤ 315mm, 110mm < PVC ≤ 225mm, 250mm < DI ≤ 300mm) | m |  | 15990 | 15990 | 15990 | 0 | 0 | 0
[10 empty] | 0 | 0 | 0
3.3437 | I 732 | 2.4.19 | .B9 | 450mm dia. HDPE (PE100 - SDR 11) main pipe including one additional pipe in same trench (diameter of additional 315mm < HDPE ≤ 450mm, 300mm < DI ≤ 400mm) | m |  | 20540 | 20540 | 20540 | 0 | 0 | 0
[10 empty] | 0 | 0 | 0
3.3438 | I 732 | 2.4.20 | .B7 | 500mm dia. HDPE (PE100 - SDR 11) main pipe including one additional pipe in same trench (diameter of additional pipe HDPE ≤ 160mm, PVC ≤ 110mm) | m |  | 14770 | 14770 | 14770 | 0 | 0 | 0
[10 empty] | 0 | 0 | 0
3.3439 | I 732 | 2.4.20 | .B8 | 500mm dia. HDPE (PE100 - SDR 11) main pipe including one additional pipe in same trench (diameter of additional pipe 200mm < HDPE ≤ 315mm, 110mm < PVC ≤ 225mm, 250mm < DI ≤ 300mm) | m |  | 17300 | 17300 | 17300 | 0 | 0 | 0
[10 empty] | 0 | 0 | 0
3.344 | I 732 | 2.4.20 | .B9 | 500mm dia. HDPE (PE100 - SDR 11) main pipe including one additional pipe in same trench (diameter of additional 315mm < HDPE ≤ 500mm, 300mm < DI ≤ 450mm) | m |  | 21790 | 21790 | 21790 | 0 | 0 | 0
[10 empty] | 0 | 0 | 0
3.3441 | I 322 | 2.4.21 | .B7 | 250mm dia. DI main pipe including one additional pipe in same trench (diameter of additional pipe HDPE ≤ 160mm, PVC ≤ 110mm) | m |  | 11430 | 8150 | 8150 | 0 | 0 | 0
[10 empty] | 0 | 0 | 0
3.3442 | I 322 | 2.4.21 | .B8 | 250mm dia. DI main pipe including one additional pipe in same trench (diameter of additional pipe 200mm < HDPE ≤ 315mm, 110mm < PVC ≤ 225mm, 250mm DI) | m |  | 13230 | 8470 | 8470 | 0 | 0 | 0
[10 empty] | 0 | 0 | 0
3.3443 | I 322 | 2.4.22 | .B7 | 300mm dia. DI main pipe including one additional pipe in same trench (diameter of additional pipe HDPE ≤ 160mm, PVC ≤ 110mm) | m |  | 12090 | 8560 | 8560 | 0 | 0 | 0
[10 empty] | 0 | 0 | 0
3.3444 | I 322 | 2.4.22 | .B8 | 300mm dia. DI main pipe including one additional pipe in same trench (diameter of additional pipe 200mm < HDPE ≤ 315mm, 110mm < PVC ≤ 225mm, 250mm < DI ≤ 300mm) | m |  | 13890 | 9200 | 9200 | 0 | 0 | 0
[10 empty] | 0 | 0 | 0
3.3445 | I 332 | 2.4.23 | .B7 | 350mm dia. DI main pipe including one additional pipe in same trench (diameter of additional pipe HDPE ≤ 160mm, PVC ≤ 110mm) | m |  | 13570 | 10300 | 10300 | 0 | 0 | 0
[10 empty] | 0 | 0 | 0
3.3446 | I 332 | 2.4.23 | .B8 | 350mm dia. DI main pipe including one additional pipe in same trench (diameter of additional pipe 200mm < HDPE ≤ 315mm, 110mm < PVC ≤ 225mm, 250mm < DI ≤ 300mm) | m |  | 15610 | 10310 | 10310 | 0 | 0 | 0
[10 empty] | 0 | 0 | 0
3.3447 | I 332 | 2.4.23 | .B9 | 350mm dia. DI main pipe including one additional pipe in same trench (diameter of additional 315mm HDPE , 300mm < DI ≤ 350mm) | m |  | 19550 | 12890 | 12890 | 0 | 0 | 0
[10 empty] | 0 | 0 | 0
3.3448 | I 332 | 2.4.24 | .B7 | 400mm dia. DI main pipe including one additional pipe in same trench (diameter of additional pipe HDPE ≤ 160mm, PVC ≤ 110mm) | m |  | 14470 | 14470 | 14470 | 0 | 0 | 0
[10 empty] | 0 | 0 | 0
3.3449 | I 332 | 2.4.24 | .B8 | 400mm dia. DI main pipe including one additional pipe in same trench (diameter of additional pipe 200mm < HDPE ≤ 315mm, 110mm < PVC ≤ 225mm, 250mm < DI ≤ 300mm) | m |  | 16620 | 16620 | 16620 | 0 | 0 | 0
[10 empty] | 0 | 0 | 0
3.345 | I 332 | 2.4.24 | .B9 | 400mm dia. DI main pipe including one additional pipe in same trench (diameter of additional 315mm < HDPE ≤ 400mm, 300mm < DI ≤ 400mm) | m |  | 20650 | 20650 | 20650 | 0 | 0 | 0
[10 empty] | 0 | 0 | 0
3.3451 | I 332 | 2.4.25 | .B7 | 450mm dia. DI main pipe including one additional pipe in same trench (diameter of additional pipe HDPE ≤ 160mm, PVC ≤ 110mm) | m |  | 16130 | 16130 | 16130 | 0 | 0 | 0
[10 empty] | 0 | 0 | 0
3.3452 | I 332 | 2.4.25 | .B8 | 450mm dia. DI main pipe including one additional pipe in same trench (diameter of additional pipe 200mm < HDPE ≤ 315mm, 110mm < PVC ≤ 225mm, 250mm < DI ≤ 300mm) | m |  | 18290 | 18290 | 18290 | 0 | 0 | 0
[10 empty] | 0 | 0 | 0
3.3453 | I 332 | 2.4.25 | .B9 | 450mm dia. DI main pipe including one additional pipe in same trench (diameter of additional 315mm < HDPE ≤ 400mm, 300mm < DI ≤ 450mm) | m |  | 22380 | 22380 | 22380 | 0 | 0 | 0
[10 empty] | 0 | 0 | 0
3.3454 | I 332 | 2.4.26 | .B7 | 500mm dia. DI main pipe including one additional pipe in same trench (diameter of additional pipe HDPE ≤ 160mm, PVC ≤ 110mm) | m |  | 18620 | 18620 | 18620 | 0 | 0 | 0
[10 empty] | 0 | 0 | 0
3.3455 | I 332 | 2.4.26 | .B8 | 500mm dia. DI main pipe including one additional pipe in same trench (diameter of additional pipe 200mm < HDPE ≤ 315mm, 110mm < PVC ≤ 225mm, 250mm < DI ≤ 300mm) | m |  | 21070 | 21070 | 21070 | 0 | 0 | 0
[10 empty] | 0 | 0 | 0
3.3456 | I 332 | 2.4.26 | .B9 | 500mm dia. DI main pipe including one additional pipe in same trench (diameter of additional 315mm < HDPE ≤ 450mm, 300mm < DI ≤ 500mm) | m |  | 25250 | 25250 | 25250 | 0 | 0 | 0
[10 empty] | 0 | 0 | 0
3.3457 | I 332 | 2.4.27 | .B7 | 600mm dia. DI main pipe including one additional pipe in same trench (diameter of additional pipe HDPE ≤ 160mm, PVC ≤ 110mm) | m |  | 24660 | 24660 | 24660 | 0 | 0 | 0
[10 empty] | 0 | 0 | 0
3.3458 | I 332 | 2.4.27 | .B8 | 600mm dia. DI main pipe including one additional pipe in same trench (diameter of additional pipe 200mm < HDPE ≤ 315mm, 110mm < PVC ≤ 225mm, 250mm < DI ≤ 300mm) | m |  | 27860 | 27860 | 27860 | 0 | 0 | 0
[10 empty] | 0 | 0 | 0
3.3459 | I 332 | 2.4.27 | .B9 | 600mm dia. DI main pipe including one additional pipe in same trench (diameter of additional 315mm < HDPE ≤ 500mm, 300mm < DI ≤ 500mm) | m |  | 32230 | 32230 | 32230 | 0 | 0 | 0
[10 empty] | 0 | 0 | 0
3.346 | I 342 | 2.4.28 | .B7 | 700mm dia. DI main pipe including one additional pipe in same trench (diameter of additional pipe HDPE ≤ 160mm, PVC ≤ 110mm) | m |  | 31450 | 31450 | 31450 | 0 | 0 | 0
[10 empty] | 0 | 0 | 0
3.3461 | I 342 | 2.4.28 | .B8 | 700mm dia. DI main pipe including one additional pipe in same trench (diameter of additional pipe 200mm < HDPE ≤ 315mm, 110mm < PVC ≤ 225mm, 250mm < DI ≤ 300mm) | m |  | 33780 | 33780 | 33780 | 0 | 0 | 0
[10 empty] | 0 | 0 | 0
3.3462 | I 342 | 2.4.28 | .B9 | 700mm dia. DI main pipe including one additional pipe in same trench (diameter of additional 315mm < HDPE ≤ 500mm, 300mm < DI ≤ 500mm) | m |  | 38360 | 38360 | 38360 | 0 | 0 | 0
[10 empty] | 0 | 0 | 0
3.3463 | I 342 | 2.4.29 | .B7 | 800mm dia. DI main pipe including one additional pipe in same trench (diameter of additional pipe HDPE ≤ 160mm, PVC ≤ 110mm) | m |  | 42710 | 42710 | 42710 | 0 | 0 | 0
[10 empty] | 0 | 0 | 0
3.3464 | I 342 | 2.4.29 | .B8 | 800mm dia. DI main pipe including one additional pipe in same trench (diameter of additional pipe 200mm < HDPE ≤ 315mm, 110mm < PVC ≤ 225mm, 250mm < DI ≤ 300mm) | m |  | 45530 | 45530 | 45530 | 0 | 0 | 0
[10 empty] | 0 | 0 | 0
3.3465 | I 342 | 2.4.29 | .B9 | 800mm dia. DI main pipe including one additional pipe in same trench (diameter of additional 315mm < HDPE ≤ 500mm, 300mm < DI ≤ 500mm) | m |  | 50450 | 50450 | 50450 | 0 | 0 | 0
[10 empty] | 0 | 0 | 0
3.3466 | I 332 | 2.4.30 | .B7 | 600mm dia. DI restrain main pipe including one additional pipe in same trench (diameter of additional pipe HDPE ≤ 160mm, PVC ≤ 110mm) | m |  | 26440 | 26440 | 26440 | 0 | 0 | 0
[10 empty] | 0 | 0 | 0
3.3467 | I 332 | 2.4.30 | .B8 | 600mm dia. DI main restrain pipe including one additional pipe in same trench (diameter of additional pipe 200mm < HDPE ≤ 315mm, 110mm < PVC ≤ 225mm, 250mm < DI ≤ 300mm) | m |  | 29780 | 29780 | 29780 | 0 | 0 | 0
[10 empty] | 0 | 0 | 0
3.3468 | I 332 | 2.4.30 | .B9 | 600mm dia. DI restrain main pipe including one additional pipe in same trench (diameter of additional 315mm < HDPE ≤ 500mm, 300mm < DI ≤ 500mm) | m |  | 34450 | 34450 | 34450 | 0 | 0 | 0
[10 empty] | 0 | 0 | 0
3.3469 | I 342 | 2.4.31 | .B7 | 700mm dia. DI restrain main pipe including one additional pipe in same trench (diameter of additional pipe HDPE ≤ 160mm, PVC ≤ 110mm) | m |  | 36350 | 36350 | 36350 | 0 | 0 | 0
[10 empty] | 0 | 0 | 0
3.347 | I 342 | 2.4.31 | .B8 | 700mm dia. DI restrain main pipe including one additional pipe in same trench (diameter of additional pipe 200mm < HDPE ≤ 315mm, 110mm < PVC ≤ 225mm, 250mm < DI ≤ 300mm) | m |  | 39820 | 39820 | 39820 | 0 | 0 | 0
[10 empty] | 0 | 0 | 0
3.3471 | I 342 | 2.4.31 | .B9 | 700mm dia. DI restrain main pipe including one additional pipe in same trench (diameter of additional 315mm < HDPE ≤ 500mm, 300mm < DI ≤ 500mm) | m |  | 44390 | 44390 | 44390 | 0 | 0 | 0
[10 empty] | 0 | 0 | 0
3.3472 | I 342 | 2.4.32 | .B7 | 800mm dia. DI restrain main pipe including one additional pipe in same trench (diameter of additional pipe HDPE ≤ 160mm, PVC ≤ 110mm) | m |  | 48750 | 48750 | 48750 | 0 | 0 | 0
[10 empty] | 0 | 0 | 0
3.3473 | I 342 | 2.4.32 | .B8 | 800mm dia. DI restrain main pipe including one additional pipe in same trench (diameter of additional pipe 200mm < HDPE ≤ 315mm, 110mm < PVC ≤ 225mm, 250mm < DI ≤ 300mm) | m |  | 52310 | 52310 | 52310 | 0 | 0 | 0
[10 empty] | 0 | 0 | 0
3.3474 | I 342 | 2.4.32 | .B9 | 800mm dia. DI restrain main pipe including one additional pipe in same trench (diameter of additional 315mm < HDPE ≤ 500mm, 300mm < DI ≤ 500mm) | m |  | 58060 | 58060 | 58060 | 0 | 0 | 0
[10 empty] | 0 | 0 | 0
|  | 2.4 |  | Laying of pipes in common trenches with maximum depth not exceeding 1.5m | [5 empty] | 0 | 0 | 0
|  | F2.B |  | PRDA Roads - Carriageway, Hard Shoulder for MC / UC areas | [5 empty] | 0 | 0 | 0
[10 empty] | 0 | 0 | 0
3.3475 | I 512 | 2.4.1 | .F2.B7 | 90mm dia. PVC (PNT 7 & 11) main pipe including one additional pipe in same trench (diameter of additional pipe HDPE ≤ 90mm, PVC ≤ 90mm) | m |  | 9126 | 5525 | 5525 | 0 | 0 | 0
[10 empty] | 0 | 0 | 0
3.3476 | I 512 | 2.4.2 | .F2.B7 | 110mm dia. PVC (PNT 7 & 11) main pipe including one additional pipe in same trench (diameter of additional pipe HDPE ≤ 110mm, PVC ≤ 110mm) | m |  | 9490 | 5993 | 5993 | 0 | 0 | 0
[10 empty] | 0 | 0 | 0
3.3477 | I 512 | 2.4.3 | .F2.B7 | 160mm dia. PVC (PNT 7 & 11) main pipe including one additional pipe in same trench (diameter of additional pipe HDPE ≤ 160mm, PVC ≤ 110mm) | m |  | 10400 | 7670 | 7670 | 0 | 0 | 0
[10 empty] | 0 | 0 | 0
3.3478 | I 512 | 2.4.3 | .F2.B8 | 160mm dia. PVC (PNT 7 & 11) main pipe including one additional pipe in same trench (diameter of additional pipe 110mm < PVC ≤ 160mm) | m |  | 11102 | 8268 | 8268 | 0 | 0 | 0
[10 empty] | 0 | 0 | 0
3.3479 | I 522 | 2.4.4 | .F2.B7 | 225mm dia. PVC (PNT 7 & 11) main pipe including one additional pipe in same trench (diameter of additional pipe HDPE ≤ 200mm, PVC ≤ 110mm) | m |  | 11232 | 8749 | 8749 | 0 | 0 | 0
[10 empty] | 0 | 0 | 0
3.348 | I 512 | 2.4.4 | .F2.B8 | 225mm dia. PVC (PNT 7 & 11) main pipe including one additional pipe in same trench (diameter of additional pipe 200mm < HDPE ≤ 225mm, 110mm < PVC ≤ 225mm) | m |  | 14508 | 9386 | 9386 | 0 | 0 | 0
[10 empty] | 0 | 0 | 0
3.3481 | I 712 | 2.4.5 | .F2.B7 | 90mm dia. HDPE (PE100 - SDR 17 & 11) main pipe including one additional pipe in same trench (diameter of additional pipe HDPE ≤ 90mm, PVC ≤ 90mm) | m |  | 9282 | 6071 | 6071 | 0 | 0 | 0
[10 empty] | 0 | 0 | 0
3.3482 | I 712 | 2.4.6 | .F2.B7 | 110mm dia. HDPE (PE100 - SDR 17 & 11) main pipe including one additional pipe in same trench (diameter of additional pipe HDPE ≤ 110mm, PVC ≤ 110mm) | m |  | 9815 | 6812 | 6812 | 0 | 0 | 0
[10 empty] | 0 | 0 | 0
3.3483 | I 712 | 2.4.7 | .F2.B7 | 160mm dia. HDPE (PE100 - SDR 17 & 11) main pipe including one additional pipe in same trench (diameter of additional pipe HDPE ≤ 160mm, PVC ≤ 110mm) | m |  | 10686 | 8476 | 8476 | 0 | 0 | 0
[10 empty] | 0 | 0 | 0
3.3484 | I 712 | 2.4.7 | .F2.B8 | 160mm dia. HDPE (PE100 - SDR 17 & 11) main pipe including one additional pipe in same trench (diameter of additional pipe 110mm < PVC ≤ 160mm) | m |  | 13039 | 8944 | 8944 | 0 | 0 | 0
[10 empty] | 0 | 0 | 0
3.3485 | I 722 | 2.4.8 | .F2.B7 | 225mm dia. HDPE (PE100 - SDR 17 & 11) main pipe including one additional pipe in same trench (diameter of additional pipe HDPE ≤ 160mm, PVC ≤ 110mm) | m |  | 11934 | 9490 | 9490 | 0 | 0 | 0
[10 empty] | 0 | 0 | 0
3.3486 | I 722 | 2.4.8 | .F2.B8 | 225mm dia. HDPE (PE100 - SDR 17 & 11) main pipe including one additional pipe in same trench (diameter of additional pipe 200mm < HDPE ≤ 225mm, 110mm < PVC ≤ 225mm) | m |  | 14339 | 10088 | 10088 | 0 | 0 | 0
[10 empty] | 0 | 0 | 0
3.3487 | I 722 | 2.4.9 | .F2.B7 | 280mm dia. HDPE (PE100 - SDR 17) main pipe including one additional pipe in same trench (diameter of additional pipe HDPE ≤ 160mm, PVC ≤ 110mm) | m |  | 12545 | 10803 | 10803 | 0 | 0 | 0
[10 empty] | 0 | 0 | 0
3.3488 | I 722 | 2.4.9 | .F2.B8 | 280mm dia. HDPE (PE100 - SDR 17) main pipe including one additional pipe in same trench (diameter of additional pipe 200mm < HDPE ≤ 280mm, 110mm < PVC ≤ 225mm) | m |  | 15132 | 11843 | 11843 | 0 | 0 | 0
[10 empty] | 0 | 0 | 0
3.3489 | I 732 | 2.4.10 | .F2.B7 | 315mm dia. HDPE (PE100 - SDR 17) main pipe including one additional pipe in same trench (diameter of additional pipe HDPE ≤ 160mm, PVC ≤ 110mm) | m |  | 13702 | 11856 | 11856 | 0 | 0 | 0
[10 empty] | 0 | 0 | 0
3.349 | I 732 | 2.4.10 | .F2.B8 | 315mm dia. HDPE (PE100 - SDR 17) main pipe including one additional pipe in same trench (diameter of additional pipe 200mm < HDPE ≤ 315mm, 110mm < PVC ≤ 225mm, 300mm DI) | m |  | 16471 | 13052 | 13052 | 0 | 0 | 0
[10 empty] | 0 | 0 | 0
3.3491 | I 732 | 2.4.10 | .F2.B9 | 315mm dia. HDPE (PE100 - SDR 17) main pipe including one additional pipe in same trench (diameter of additional 315mm HDPE , 300mm DI) | m |  | 21593 | 13130 | 13130 | 0 | 0 | 0
[10 empty] | 0 | 0 | 0
3.3492 | I 732 | 2.4.11 | .F2.B7 | 355mm dia. HDPE (PE100 - SDR 17) main pipe including one additional pipe in same trench (diameter of additional pipe HDPE ≤ 160mm, PVC ≤ 110mm) | m |  | 14625 | 13260 | 13260 | 0 | 0 | 0
[10 empty] | 0 | 0 | 0
3.3493 | I 732 | 2.4.11 | .F2.B8 | 355mm dia. HDPE (PE100 - SDR 17) main pipe including one additional pipe in same trench (diameter of additional pipe 200mm < HDPE ≤ 315mm, 110mm < PVC ≤ 225mm, 250mm < DI ≤ 300mm) | m |  | 17537 | 13312 | 13312 | 0 | 0 | 0
[10 empty] | 0 | 0 | 0
3.3494 | I 732 | 2.4.11 | .F2.B9 | 355mm dia. HDPE (PE100 - SDR 17) main pipe including one additional pipe in same trench (diameter of additional 315mm < HDPE ≤ 355mm, 300mm < DI ≤ 350mm) | m |  | 23413 | 17238 | 17238 | 0 | 0 | 0
[10 empty] | 0 | 0 | 0
3.3495 | I 732 | 2.4.12 | .F2.B7 | 400mm dia. HDPE (PE100 - SDR 17) main pipe including one additional pipe in same trench (diameter of additional pipe HDPE ≤ 160mm, PVC ≤ 110mm) | m |  | 15704 | 15704 | 15704 | 0 | 0 | 0
[10 empty] | 0 | 0 | 0
3.3496 | I 732 | 2.4.12 | .F2.B8 | 400mm dia. HDPE (PE100 - SDR 17) main pipe including one additional pipe in same trench (diameter of additional pipe 200mm < HDPE ≤ 315mm, 110mm < PVC ≤ 225mm, 250mm < DI ≤ 300mm) | m |  | 19305 | 19305 | 19305 | 0 | 0 | 0
[10 empty] | 0 | 0 | 0
3.3497 | I 732 | 2.4.12 | .F2.B9 | 400mm dia. HDPE (PE100 - SDR 17) main pipe including one additional pipe in same trench (diameter of additional 315mm < HDPE ≤ 400mm, 300mm < DI ≤ 400mm) | m |  | 25090 | 25090 | 25090 | 0 | 0 | 0
[10 empty] | 0 | 0 | 0
3.3498 | I 732 | 2.4.13 | .F2.B7 | 450mm dia. HDPE (PE100 - SDR 17) main pipe including one additional pipe in same trench (diameter of additional pipe HDPE ≤ 160mm, PVC ≤ 110mm) | m |  | 16874 | 16874 | 16874 | 0 | 0 | 0
[10 empty] | 0 | 0 | 0
3.3499 | I 732 | 2.4.13 | .F2.B8 | 450mm dia. HDPE (PE100 - SDR 17) main pipe including one additional pipe in same trench (diameter of additional pipe 200mm < HDPE ≤ 315mm, 110mm < PVC ≤ 225mm, 250mm < DI ≤ 300mm) | m |  | 20592 | 20592 | 20592 | 0 | 0 | 0
[10 empty] | 0 | 0 | 0
3.35 | I 732 | 2.4.13 | .F2.B9 | 450mm dia. HDPE (PE100 - SDR 17) main pipe including one additional pipe in same trench (diameter of additional 315mm < HDPE ≤ 450mm, 300mm < DI ≤ 400mm) | m |  | 26247 | 26247 | 26247 | 0 | 0 | 0
[10 empty] | 0 | 0 | 0
3.3501 | I 732 | 2.4.14 | .F2.B7 | 500mm dia. HDPE (PE100 - SDR 17) main pipe including one additional pipe in same trench (diameter of additional pipe HDPE ≤ 160mm, PVC ≤ 110mm) | m |  | 18850 | 18850 | 18850 | 0 | 0 | 0
[10 empty] | 0 | 0 | 0
3.3502 | I 732 | 2.4.14 | .F2.B8 | 500mm dia. HDPE (PE100 - SDR 17) main pipe including one additional pipe in same trench (diameter of additional pipe 200mm < HDPE ≤ 315mm, 110mm < PVC ≤ 225mm, 250mm < DI ≤ 300mm) | m |  | 22126 | 22126 | 22126 | 0 | 0 | 0
[10 empty] | 0 | 0 | 0
3.3503 | I 732 | 2.4.14 | .F2.B9 | 500mm dia. HDPE (PE100 - SDR 17) main pipe including one additional pipe in same trench (diameter of additional 315mm < HDPE ≤ 500mm, 300mm < DI ≤ 450mm) | m |  | 27768 | 27768 | 27768 | 0 | 0 | 0
[10 empty] | 0 | 0 | 0
3.3504 | I 722 | 2.4.15 | .F2.B7 | 280mm dia. HDPE (PE100 - SDR 11) main pipe including one additional pipe in same trench (diameter of additional pipe HDPE ≤ 160mm, PVC ≤ 110mm) | m |  | 12818 | 10842 | 10842 | 0 | 0 | 0
[10 empty] | 0 | 0 | 0
3.3505 | I 722 | 2.4.15 | .F2.B8 | 280mm dia. HDPE (PE100 - SDR 11) main pipe including one additional pipe in same trench (diameter of additional pipe 200mm < HDPE ≤ 280mm, 110mm < PVC ≤ 225mm) | m |  | 15730 | 11518 | 11518 | 0 | 0 | 0
[10 empty] | 0 | 0 | 0
3.3506 | I 732 | 2.4.16 | .F2.B7 | 315mm dia. HDPE (PE100 - SDR 11) main pipe including one additional pipe in same trench (diameter of additional pipe HDPE ≤ 160mm, PVC ≤ 110mm) | m |  | 14066 | 12194 | 12194 | 0 | 0 | 0
[10 empty] | 0 | 0 | 0
3.3507 | I 732 | 2.4.16 | .F2.B8 | 315mm dia. HDPE (PE100 - SDR 11) main pipe including one additional pipe in same trench (diameter of additional pipe 200mm < HDPE ≤ 315mm, 110mm < PVC ≤ 225mm, 300mm DI) | m |  | 17095 | 12701 | 12701 | 0 | 0 | 0
[10 empty] | 0 | 0 | 0
3.3508 | I 732 | 2.4.17 | .F2.B7 | 355mm dia. HDPE (PE100 - SDR 11) main pipe including one additional pipe in same trench (diameter of additional pipe HDPE ≤ 160mm, PVC ≤ 110mm) | m |  | 15015 | 13260 | 13260 | 0 | 0 | 0
[10 empty] | 0 | 0 | 0
3.3509 | I 732 | 2.4.17 | .F2.B8 | 355mm dia. HDPE (PE100 - SDR 11) main pipe including one additional pipe in same trench (diameter of additional pipe 200mm < HDPE ≤ 315mm, 110mm < PVC ≤ 225mm, 250mm < DI ≤ 300mm) | m |  | 18148 | 13286 | 13286 | 0 | 0 | 0
[10 empty] | 0 | 0 | 0
3.351 | I 732 | 2.4.17 | .F2.B9 | 355mm dia. HDPE (PE100 - SDR 11) main pipe including one additional pipe in same trench (diameter of additional 315mm < HDPE ≤ 355mm, 300mm < DI ≤ 350mm) | m |  | 23374 | 15470 | 15470 | 0 | 0 | 0
[10 empty] | 0 | 0 | 0
3.3511 | I 732 | 2.4.18 | .F2.B7 | 400mm dia. HDPE (PE100 - SDR 11) main pipe including one additional pipe in same trench (diameter of additional pipe HDPE ≤ 160mm, PVC ≤ 110mm) | m |  | 16237 | 16237 | 16237 | 0 | 0 | 0
[10 empty] | 0 | 0 | 0
3.3512 | I 732 | 2.4.18 | .F2.B8 | 400mm dia. HDPE (PE100 - SDR 11) main pipe including one additional pipe in same trench (diameter of additional pipe 200mm < HDPE ≤ 315mm, 110mm < PVC ≤ 225mm, 250mm < DI ≤ 300mm) | m |  | 19448 | 19448 | 19448 | 0 | 0 | 0
[10 empty] | 0 | 0 | 0
3.3513 | I 732 | 2.4.18 | .F2.B9 | 400mm dia. HDPE (PE100 - SDR 11) main pipe including one additional pipe in same trench (diameter of additional 315mm < HDPE ≤ 400mm, 300mm < DI ≤ 400mm) | m |  | 25467 | 25467 | 25467 | 0 | 0 | 0
[10 empty] | 0 | 0 | 0
3.3514 | I 732 | 2.4.19 | .F2.B7 | 450mm dia. HDPE (PE100 - SDR 11) main pipe including one additional pipe in same trench (diameter of additional pipe HDPE ≤ 160mm, PVC ≤ 110mm) | m |  | 17381 | 17381 | 17381 | 0 | 0 | 0
[10 empty] | 0 | 0 | 0
3.3515 | I 732 | 2.4.19 | .F2.B8 | 450mm dia. HDPE (PE100 - SDR 11) main pipe including one additional pipe in same trench (diameter of additional pipe 200mm < HDPE ≤ 315mm, 110mm < PVC ≤ 225mm, 250mm < DI ≤ 300mm) | m |  | 20787 | 20787 | 20787 | 0 | 0 | 0
[10 empty] | 0 | 0 | 0
3.3516 | I 732 | 2.4.19 | .F2.B9 | 450mm dia. HDPE (PE100 - SDR 11) main pipe including one additional pipe in same trench (diameter of additional 315mm < HDPE ≤ 450mm, 300mm < DI ≤ 400mm) | m |  | 26702 | 26702 | 26702 | 0 | 0 | 0
[10 empty] | 0 | 0 | 0
3.3517 | I 732 | 2.4.20 | .F2.B7 | 500mm dia. HDPE (PE100 - SDR 11) main pipe including one additional pipe in same trench (diameter of additional pipe HDPE ≤ 160mm, PVC ≤ 110mm) | m |  | 19201 | 19201 | 19201 | 0 | 0 | 0
[10 empty] | 0 | 0 | 0
3.3518 | I 732 | 2.4.20 | .F2.B8 | 500mm dia. HDPE (PE100 - SDR 11) main pipe including one additional pipe in same trench (diameter of additional pipe 200mm < HDPE ≤ 315mm, 110mm < PVC ≤ 225mm, 250mm < DI ≤ 300mm) | m |  | 22490 | 22490 | 22490 | 0 | 0 | 0
[10 empty] | 0 | 0 | 0
3.3519 | I 732 | 2.4.20 | .F2.B9 | 500mm dia. HDPE (PE100 - SDR 11) main pipe including one additional pipe in same trench (diameter of additional 315mm < HDPE ≤ 500mm, 300mm < DI ≤ 450mm) | m |  | 28327 | 28327 | 28327 | 0 | 0 | 0
[10 empty] | 0 | 0 | 0
3.352 | I 322 | 2.4.21 | .F2.B7 | 250mm dia. DI main pipe including one additional pipe in same trench (diameter of additional pipe HDPE ≤ 160mm, PVC ≤ 110mm) | m |  | 14859 | 10595 | 10595 | 0 | 0 | 0
[10 empty] | 0 | 0 | 0
3.3521 | I 322 | 2.4.21 | .F2.B8 | 250mm dia. DI main pipe including one additional pipe in same trench (diameter of additional pipe 200mm < HDPE ≤ 315mm, 110mm < PVC ≤ 225mm, 250mm DI) | m |  | 17199 | 11011 | 11011 | 0 | 0 | 0
[10 empty] | 0 | 0 | 0
3.3522 | I 322 | 2.4.22 | .F2.B7 | 300mm dia. DI main pipe including one additional pipe in same trench (diameter of additional pipe HDPE ≤ 160mm, PVC ≤ 110mm) | m |  | 15717 | 11128 | 11128 | 0 | 0 | 0
[10 empty] | 0 | 0 | 0
3.3523 | I 322 | 2.4.22 | .F2.B8 | 300mm dia. DI main pipe including one additional pipe in same trench (diameter of additional pipe 200mm < HDPE ≤ 315mm, 110mm < PVC ≤ 225mm, 250mm < DI ≤ 300mm) | m |  | 18057 | 11960 | 11960 | 0 | 0 | 0
[10 empty] | 0 | 0 | 0
3.3524 | I 332 | 2.4.23 | .F2.B7 | 350mm dia. DI main pipe including one additional pipe in same trench (diameter of additional pipe HDPE ≤ 160mm, PVC ≤ 110mm) | m |  | 17641 | 13390 | 13390 | 0 | 0 | 0
[10 empty] | 0 | 0 | 0
3.3525 | I 332 | 2.4.23 | .F2.B8 | 350mm dia. DI main pipe including one additional pipe in same trench (diameter of additional pipe 200mm < HDPE ≤ 315mm, 110mm < PVC ≤ 225mm, 250mm < DI ≤ 300mm) | m |  | 20293 | 13403 | 13403 | 0 | 0 | 0
[10 empty] | 0 | 0 | 0
3.3526 | I 332 | 2.4.23 | .F2.B9 | 350mm dia. DI main pipe including one additional pipe in same trench (diameter of additional 315mm HDPE , 300mm < DI ≤ 350mm) | m |  | 25415 | 16757 | 16757 | 0 | 0 | 0
[10 empty] | 0 | 0 | 0
3.3527 | I 332 | 2.4.24 | .F2.B7 | 400mm dia. DI main pipe including one additional pipe in same trench (diameter of additional pipe HDPE ≤ 160mm, PVC ≤ 110mm) | m |  | 18811 | 18811 | 18811 | 0 | 0 | 0
[10 empty] | 0 | 0 | 0
3.3528 | I 332 | 2.4.24 | .F2.B8 | 400mm dia. DI main pipe including one additional pipe in same trench (diameter of additional pipe 200mm < HDPE ≤ 315mm, 110mm < PVC ≤ 225mm, 250mm < DI ≤ 300mm) | m |  | 21606 | 21606 | 21606 | 0 | 0 | 0
[10 empty] | 0 | 0 | 0
3.3529 | I 332 | 2.4.24 | .F2.B9 | 400mm dia. DI main pipe including one additional pipe in same trench (diameter of additional 315mm < HDPE ≤ 400mm, 300mm < DI ≤ 400mm) | m |  | 26845 | 26845 | 26845 | 0 | 0 | 0
[10 empty] | 0 | 0 | 0
3.353 | I 332 | 2.4.25 | .F2.B7 | 450mm dia. DI main pipe including one additional pipe in same trench (diameter of additional pipe HDPE ≤ 160mm, PVC ≤ 110mm) | m |  | 20969 | 20969 | 20969 | 0 | 0 | 0
[10 empty] | 0 | 0 | 0
3.3531 | I 332 | 2.4.25 | .F2.B8 | 450mm dia. DI main pipe including one additional pipe in same trench (diameter of additional pipe 200mm < HDPE ≤ 315mm, 110mm < PVC ≤ 225mm, 250mm < DI ≤ 300mm) | m |  | 23777 | 23777 | 23777 | 0 | 0 | 0
[10 empty] | 0 | 0 | 0
3.3532 | I 332 | 2.4.25 | .F2.B9 | 450mm dia. DI main pipe including one additional pipe in same trench (diameter of additional 315mm < HDPE ≤ 400mm, 300mm < DI ≤ 450mm) | m |  | 29094 | 29094 | 29094 | 0 | 0 | 0
[10 empty] | 0 | 0 | 0
3.3533 | I 332 | 2.4.26 | .F2.B7 | 500mm dia. DI main pipe including one additional pipe in same trench (diameter of additional pipe HDPE ≤ 160mm, PVC ≤ 110mm) | m |  | 24206 | 24206 | 24206 | 0 | 0 | 0
[10 empty] | 0 | 0 | 0
3.3534 | I 332 | 2.4.26 | .F2.B8 | 500mm dia. DI main pipe including one additional pipe in same trench (diameter of additional pipe 200mm < HDPE ≤ 315mm, 110mm < PVC ≤ 225mm, 250mm < DI ≤ 300mm) | m |  | 27391 | 27391 | 27391 | 0 | 0 | 0
[10 empty] | 0 | 0 | 0
3.3535 | I 332 | 2.4.26 | .F2.B9 | 500mm dia. DI main pipe including one additional pipe in same trench (diameter of additional 315mm < HDPE ≤ 450mm, 300mm < DI ≤ 500mm) | m |  | 32825 | 32825 | 32825 | 0 | 0 | 0
[10 empty] | 0 | 0 | 0
3.3536 | I 332 | 2.4.27 | .F2.B7 | 600mm dia. DI main pipe including one additional pipe in same trench (diameter of additional pipe HDPE ≤ 160mm, PVC ≤ 110mm) | m |  | 32058 | 32058 | 32058 | 0 | 0 | 0
[10 empty] | 0 | 0 | 0
3.3537 | I 332 | 2.4.27 | .F2.B8 | 600mm dia. DI main pipe including one additional pipe in same trench (diameter of additional pipe 200mm < HDPE ≤ 315mm, 110mm < PVC ≤ 225mm, 250mm < DI ≤ 300mm) | m |  | 36218 | 36218 | 36218 | 0 | 0 | 0
[10 empty] | 0 | 0 | 0
3.3538 | I 332 | 2.4.27 | .F2.B9 | 600mm dia. DI main pipe including one additional pipe in same trench (diameter of additional 315mm < HDPE ≤ 500mm, 300mm < DI ≤ 500mm) | m |  | 41899 | 41899 | 41899 | 0 | 0 | 0
[10 empty] | 0 | 0 | 0
3.3539 | I 342 | 2.4.28 | .F2.B7 | 700mm dia. DI main pipe including one additional pipe in same trench (diameter of additional pipe HDPE ≤ 160mm, PVC ≤ 110mm) | m |  | 40885 | 40885 | 40885 | 0 | 0 | 0
[10 empty] | 0 | 0 | 0
3.354 | I 342 | 2.4.28 | .F2.B8 | 700mm dia. DI main pipe including one additional pipe in same trench (diameter of additional pipe 200mm < HDPE ≤ 315mm, 110mm < PVC ≤ 225mm, 250mm < DI ≤ 300mm) | m |  | 43914 | 43914 | 43914 | 0 | 0 | 0
[10 empty] | 0 | 0 | 0
3.3541 | I 342 | 2.4.28 | .F2.B9 | 700mm dia. DI main pipe including one additional pipe in same trench (diameter of additional 315mm < HDPE ≤ 500mm, 300mm < DI ≤ 500mm) | m |  | 49868 | 49868 | 49868 | 0 | 0 | 0
[10 empty] | 0 | 0 | 0
3.3542 | I 342 | 2.4.29 | .F2.B7 | 800mm dia. DI main pipe including one additional pipe in same trench (diameter of additional pipe HDPE ≤ 160mm, PVC ≤ 110mm) | m |  | 55523 | 55523 | 55523 | 0 | 0 | 0
[10 empty] | 0 | 0 | 0
3.3543 | I 342 | 2.4.29 | .F2.B8 | 800mm dia. DI main pipe including one additional pipe in same trench (diameter of additional pipe 200mm < HDPE ≤ 315mm, 110mm < PVC ≤ 225mm, 250mm < DI ≤ 300mm) | m |  | 59189 | 59189 | 59189 | 0 | 0 | 0
[10 empty] | 0 | 0 | 0
3.3544 | I 342 | 2.4.29 | .F2.B9 | 800mm dia. DI main pipe including one additional pipe in same trench (diameter of additional 315mm < HDPE ≤ 500mm, 300mm < DI ≤ 500mm) | m |  | 65585 | 65585 | 65585 | 0 | 0 | 0
[10 empty] | 0 | 0 | 0
3.3545 | I 332 | 2.4.30 | .F2.B7 | 600mm dia. DI restrain main pipe including one additional pipe in same trench (diameter of additional pipe HDPE ≤ 160mm, PVC ≤ 110mm) | m |  | 34372 | 34372 | 34372 | 0 | 0 | 0
[10 empty] | 0 | 0 | 0
3.3546 | I 332 | 2.4.30 | .F2.B8 | 600mm dia. DI main restrain pipe including one additional pipe in same trench (diameter of additional pipe 200mm < HDPE ≤ 315mm, 110mm < PVC ≤ 225mm, 250mm < DI ≤ 300mm) | m |  | 38714 | 38714 | 38714 | 0 | 0 | 0
[10 empty] | 0 | 0 | 0
3.3547 | I 332 | 2.4.30 | .F2.B9 | 600mm dia. DI restrain main pipe including one additional pipe in same trench (diameter of additional 315mm < HDPE ≤ 500mm, 300mm < DI ≤ 500mm) | m |  | 44785 | 44785 | 44785 | 0 | 0 | 0
[10 empty] | 0 | 0 | 0
3.3548 | I 342 | 2.4.31 | .F2.B7 | 700mm dia. DI restrain main pipe including one additional pipe in same trench (diameter of additional pipe HDPE ≤ 160mm, PVC ≤ 110mm) | m |  | 47255 | 47255 | 47255 | 0 | 0 | 0
[10 empty] | 0 | 0 | 0
3.3549 | I 342 | 2.4.31 | .F2.B8 | 700mm dia. DI restrain main pipe including one additional pipe in same trench (diameter of additional pipe 200mm < HDPE ≤ 315mm, 110mm < PVC ≤ 225mm, 250mm < DI ≤ 300mm) | m |  | 51766 | 51766 | 51766 | 0 | 0 | 0
[10 empty] | 0 | 0 | 0
3.355 | I 342 | 2.4.31 | .F2.B9 | 700mm dia. DI restrain main pipe including one additional pipe in same trench (diameter of additional 315mm < HDPE ≤ 500mm, 300mm < DI ≤ 500mm) | m |  | 57707 | 57707 | 57707 | 0 | 0 | 0
[10 empty] | 0 | 0 | 0
3.3551 | I 342 | 2.4.32 | .F2.B7 | 800mm dia. DI restrain main pipe including one additional pipe in same trench (diameter of additional pipe HDPE ≤ 160mm, PVC ≤ 110mm) | m |  | 63375 | 63375 | 63375 | 0 | 0 | 0
[10 empty] | 0 | 0 | 0
3.3552 | I 342 | 2.4.32 | .F2.B8 | 800mm dia. DI restrain main pipe including one additional pipe in same trench (diameter of additional pipe 200mm < HDPE ≤ 315mm, 110mm < PVC ≤ 225mm, 250mm < DI ≤ 300mm) | m |  | 68003 | 68003 | 68003 | 0 | 0 | 0
[10 empty] | 0 | 0 | 0
3.3553 | I 342 | 2.4.32 | .F2.B9 | 800mm dia. DI restrain main pipe including one additional pipe in same trench (diameter of additional 315mm < HDPE ≤ 500mm, 300mm < DI ≤ 500mm) | m |  | 75478 | 75478 | 75478 | 0 | 0 | 0
[10 empty] | 0 | 0 | 0
|  | 2.4 |  | Laying of pipes in common trenches with maximum depth not exceeding 1.5m | [5 empty] | 0 | 0 | 0
|  | B |  | PRDA Roads - Carriageway, Soft Shoulder | [5 empty] | 0 | 0 | 0
[10 empty] | 0 | 0 | 0
3.3554 | I 512 | 2.4.1 | .B10 | 90mm dia. PVC (PNT 7 & 11) main pipe including one additional pipe in same trench (diameter of additional pipe HDPE ≤ 90mm, PVC ≤ 90mm) | m |  | 5880 | 3760 | 3760 | 0 | 0 | 0
[10 empty] | 0 | 0 | 0
3.3555 | I 512 | 2.4.2 | .B10 | 110mm dia. PVC (PNT 7 & 11) main pipe including one additional pipe in same trench (diameter of additional pipe HDPE ≤ 110mm, PVC ≤ 110mm) | m |  | 6150 | 4180 | 4180 | 0 | 0 | 0
[10 empty] | 0 | 0 | 0
3.3556 | I 512 | 2.4.3 | .B10 | 160mm dia. PVC (PNT 7 & 11) main pipe including one additional pipe in same trench (diameter of additional pipe HDPE ≤ 160mm, PVC ≤ 110mm) | m |  | 6720 | 4660 | 4660 | 0 | 0 | 0
[10 empty] | 0 | 0 | 0
3.3557 | I 512 | 2.4.3 | .B11 | 160mm dia. PVC (PNT 7 & 11) main pipe including one additional pipe in same trench (diameter of additional pipe 110mm < PVC ≤ 160mm) | m |  | 9520 | 6010 | 6010 | 0 | 0 | 0
[10 empty] | 0 | 0 | 0
3.3558 | I 522 | 2.4.4 | .B10 | 225mm dia. PVC (PNT 7 & 11) main pipe including one additional pipe in same trench (diameter of additional pipe HDPE ≤ 200mm, PVC ≤ 110mm) | m |  | 6090 | 5510 | 5510 | 0 | 0 | 0
[10 empty] | 0 | 0 | 0
3.3559 | I 522 | 2.4.4 | .B11 | 225mm dia. PVC (PNT 7 & 11) main pipe including one additional pipe in same trench (diameter of additional pipe 200mm < HDPE ≤ 225mm, 110mm < PVC ≤ 225mm) | m |  | 10360 | 6820 | 6820 | 0 | 0 | 0
[10 empty] | 0 | 0 | 0
3.356 | I 712 | 2.4.5 | .B10 | 90mm dia. HDPE (PE100 - SDR 17 & 11) main pipe including one additional pipe in same trench (diameter of additional pipe HDPE ≤ 90mm, PVC ≤ 90mm) | m |  | 5890 | 4140 | 4140 | 0 | 0 | 0
[10 empty] | 0 | 0 | 0
3.3561 | I 712 | 2.4.6 | .B10 | 110mm dia. HDPE (PE100 - SDR 17 & 11) main pipe including one additional pipe in same trench (diameter of additional pipe HDPE ≤ 110mm, PVC ≤ 110mm) | m |  | 6320 | 4680 | 4680 | 0 | 0 | 0
[10 empty] | 0 | 0 | 0
3.3562 | I 712 | 2.4.7 | .B10 | 160mm dia. HDPE (PE100 - SDR 17 & 11) main pipe including one additional pipe in same trench (diameter of additional pipe HDPE ≤ 160mm, PVC ≤ 110mm) | m |  | 6980 | 5600 | 5600 | 0 | 0 | 0
[10 empty] | 0 | 0 | 0
3.3563 | I 712 | 2.4.7 | .B11 | 160mm dia. HDPE (PE100 - SDR 17 & 11) main pipe including one additional pipe in same trench (diameter of additional pipe 110mm < PVC ≤ 160mm) | m |  | 9570 | 6670 | 6670 | 0 | 0 | 0
[10 empty] | 0 | 0 | 0
3.3564 | I 722 | 2.4.8 | .B10 | 225mm dia. HDPE (PE100 - SDR 17 & 11) main pipe including one additional pipe in same trench (diameter of additional pipe HDPE ≤ 160mm, PVC ≤ 110mm) | m |  | 7870 | 6130 | 6130 | 0 | 0 | 0
[10 empty] | 0 | 0 | 0
3.3565 | I 722 | 2.4.8 | .B11 | 225mm dia. HDPE (PE100 - SDR 17 & 11) main pipe including one additional pipe in same trench (diameter of additional pipe 200mm < HDPE ≤ 225mm, 110mm < PVC ≤ 225mm) | m |  | 10510 | 7500 | 7500 | 0 | 0 | 0
[10 empty] | 0 | 0 | 0
3.3566 | I 722 | 2.4.9 | .B10 | 280mm dia. HDPE (PE100 - SDR 17) main pipe including one additional pipe in same trench (diameter of additional pipe HDPE ≤ 160mm, PVC ≤ 110mm) | m |  | 8250 | 6820 | 6820 | 0 | 0 | 0
[10 empty] | 0 | 0 | 0
3.3567 | I 722 | 2.4.9 | .B11 | 280mm dia. HDPE (PE100 - SDR 17) main pipe including one additional pipe in same trench (diameter of additional pipe 200mm < HDPE ≤ 280mm, 110mm < PVC ≤ 225mm) | m |  | 11180 | 7990 | 7990 | 0 | 0 | 0
[10 empty] | 0 | 0 | 0
3.3568 | I 732 | 2.4.10 | .B10 | 315mm dia. HDPE (PE100 - SDR 17) main pipe including one additional pipe in same trench (diameter of additional pipe HDPE ≤ 160mm, PVC ≤ 110mm) | m |  | 9090 | 7430 | 7430 | 0 | 0 | 0
[10 empty] | 0 | 0 | 0
3.3569 | I 732 | 2.4.10 | .B11 | 315mm dia. HDPE (PE100 - SDR 17) main pipe including one additional pipe in same trench (diameter of additional pipe 200mm < HDPE ≤ 315mm, 110mm < PVC ≤ 225mm, 300mm DI) | m |  | 12200 | 9490 | 9490 | 0 | 0 | 0
[10 empty] | 0 | 0 | 0
3.357 | I 732 | 2.4.10 | .B12 | 315mm dia. HDPE (PE100 - SDR 17) main pipe including one additional pipe in same trench (diameter of additional 315mm HDPE , 300mm DI) | m |  | 14090 | 9500 | 9500 | 0 | 0 | 0
[10 empty] | 0 | 0 | 0
3.3571 | I 732 | 2.4.11 | .B10 | 355mm dia. HDPE (PE100 - SDR 17) main pipe including one additional pipe in same trench (diameter of additional pipe HDPE ≤ 160mm, PVC ≤ 110mm) | m |  | 9690 | 8430 | 8430 | 0 | 0 | 0
[10 empty] | 0 | 0 | 0
3.3572 | I 732 | 2.4.11 | .B11 | 355mm dia. HDPE (PE100 - SDR 17) main pipe including one additional pipe in same trench (diameter of additional pipe 200mm < HDPE ≤ 315mm, 110mm < PVC ≤ 225mm, 250mm < DI ≤ 300mm) | m |  | 12850 | 10820 | 10820 | 0 | 0 | 0
[10 empty] | 0 | 0 | 0
3.3573 | I 732 | 2.4.11 | .B12 | 355mm dia. HDPE (PE100 - SDR 17) main pipe including one additional pipe in same trench (diameter of additional 315mm < HDPE ≤ 355mm, 300mm < DI ≤ 350mm) | m |  | 15150 | 10500 | 10500 | 0 | 0 | 0
[10 empty] | 0 | 0 | 0
3.3574 | I 732 | 2.4.12 | .B10 | 400mm dia. HDPE (PE100 - SDR 17) main pipe including one additional pipe in same trench (diameter of additional pipe HDPE ≤ 160mm, PVC ≤ 110mm) | m |  | 10540 | 10540 | 10540 | 0 | 0 | 0
[10 empty] | 0 | 0 | 0
3.3575 | I 732 | 2.4.12 | .B11 | 400mm dia. HDPE (PE100 - SDR 17) main pipe including one additional pipe in same trench (diameter of additional pipe 200mm < HDPE ≤ 315mm, 110mm < PVC ≤ 225mm, 250mm < DI ≤ 300mm) | m |  | 13850 | 13850 | 13850 | 0 | 0 | 0
[10 empty] | 0 | 0 | 0
3.3576 | I 732 | 2.4.12 | .B12 | 400mm dia. HDPE (PE100 - SDR 17) main pipe including one additional pipe in same trench (diameter of additional 315mm < HDPE ≤ 400mm, 300mm < DI ≤ 400mm) | m |  | 16540 | 16540 | 16540 | 0 | 0 | 0
[10 empty] | 0 | 0 | 0
3.3577 | I 732 | 2.4.13 | .B10 | 450mm dia. HDPE (PE100 - SDR 17) main pipe including one additional pipe in same trench (diameter of additional pipe HDPE ≤ 160mm, PVC ≤ 110mm) | m |  | 11330 | 11330 | 11330 | 0 | 0 | 0
[10 empty] | 0 | 0 | 0
3.3578 | I 732 | 2.4.13 | .B11 | 450mm dia. HDPE (PE100 - SDR 17) main pipe including one additional pipe in same trench (diameter of additional pipe 200mm < HDPE ≤ 315mm, 110mm < PVC ≤ 225mm, 250mm < DI ≤ 300mm) | m |  | 14570 | 14570 | 14570 | 0 | 0 | 0
[10 empty] | 0 | 0 | 0
3.3579 | I 732 | 2.4.13 | .B12 | 450mm dia. HDPE (PE100 - SDR 17) main pipe including one additional pipe in same trench (diameter of additional 315mm < HDPE ≤ 450mm, 300mm < DI ≤ 400mm) | m |  | 17280 | 17280 | 17280 | 0 | 0 | 0
[10 empty] | 0 | 0 | 0
3.358 | I 732 | 2.4.14 | .B10 | 500mm dia. HDPE (PE100 - SDR 17) main pipe including one additional pipe in same trench (diameter of additional pipe HDPE ≤ 160mm, PVC ≤ 110mm) | m |  | 12770 | 12770 | 12770 | 0 | 0 | 0
[10 empty] | 0 | 0 | 0
3.3581 | I 732 | 2.4.14 | .B11 | 500mm dia. HDPE (PE100 - SDR 17) main pipe including one additional pipe in same trench (diameter of additional pipe 200mm < HDPE ≤ 315mm, 110mm < PVC ≤ 225mm, 250mm < DI ≤ 300mm) | m |  | 16090 | 16090 | 16090 | 0 | 0 | 0
[10 empty] | 0 | 0 | 0
3.3582 | I 732 | 2.4.14 | .B12 | 500mm dia. HDPE (PE100 - SDR 17) main pipe including one additional pipe in same trench (diameter of additional 315mm < HDPE ≤ 500mm, 300mm < DI ≤ 450mm) | m |  | 18800 | 18800 | 18800 | 0 | 0 | 0
[10 empty] | 0 | 0 | 0
3.3583 | I 722 | 2.4.15 | .B10 | 280mm dia. HDPE (PE100 - SDR 11) main pipe including one additional pipe in same trench (diameter of additional pipe HDPE ≤ 160mm, PVC ≤ 110mm) | m |  | 8350 | 6990 | 6990 | 0 | 0 | 0
[10 empty] | 0 | 0 | 0
3.3584 | I 722 | 2.4.15 | .B11 | 280mm dia. HDPE (PE100 - SDR 11) main pipe including one additional pipe in same trench (diameter of additional pipe 200mm < HDPE ≤ 280mm, 110mm < PVC ≤ 225mm) | m |  | 11330 | 8470 | 8470 | 0 | 0 | 0
[10 empty] | 0 | 0 | 0
3.3585 | I 732 | 2.4.16 | .B10 | 315mm dia. HDPE (PE100 - SDR 11) main pipe including one additional pipe in same trench (diameter of additional pipe HDPE ≤ 160mm, PVC ≤ 110mm) | m |  | 9190 | 7670 | 7670 | 0 | 0 | 0
[10 empty] | 0 | 0 | 0
3.3586 | I 732 | 2.4.16 | .B11 | 315mm dia. HDPE (PE100 - SDR 11) main pipe including one additional pipe in same trench (diameter of additional pipe 200mm < HDPE ≤ 315mm, 110mm < PVC ≤ 225mm, 300mm DI) | m |  | 12360 | 8740 | 8740 | 0 | 0 | 0
[10 empty] | 0 | 0 | 0
3.3587 | I 732 | 2.4.17 | .B10 | 355mm dia. HDPE (PE100 - SDR 11) main pipe including one additional pipe in same trench (diameter of additional pipe HDPE ≤ 160mm, PVC ≤ 110mm) | m |  | 9770 | 8550 | 8550 | 0 | 0 | 0
[10 empty] | 0 | 0 | 0
3.3588 | I 732 | 2.4.17 | .B11 | 355mm dia. HDPE (PE100 - SDR 11) main pipe including one additional pipe in same trench (diameter of additional pipe 200mm < HDPE ≤ 315mm, 110mm < PVC ≤ 225mm, 250mm < DI ≤ 300mm) | m |  | 13090 | 10590 | 10590 | 0 | 0 | 0
[10 empty] | 0 | 0 | 0
3.3589 | I 732 | 2.4.17 | .B12 | 355mm dia. HDPE (PE100 - SDR 11) main pipe including one additional pipe in same trench (diameter of additional 315mm < HDPE ≤ 355mm, 300mm < DI ≤ 350mm) | m |  | 15700 | 10600 | 10600 | 0 | 0 | 0
[10 empty] | 0 | 0 | 0
3.359 | I 732 | 2.4.18 | .B10 | 400mm dia. HDPE (PE100 - SDR 11) main pipe including one additional pipe in same trench (diameter of additional pipe HDPE ≤ 160mm, PVC ≤ 110mm) | m |  | 10700 | 10700 | 10700 | 0 | 0 | 0
[10 empty] | 0 | 0 | 0
3.3591 | I 732 | 2.4.18 | .B11 | 400mm dia. HDPE (PE100 - SDR 11) main pipe including one additional pipe in same trench (diameter of additional pipe 200mm < HDPE ≤ 315mm, 110mm < PVC ≤ 225mm, 250mm < DI ≤ 300mm) | m |  | 14240 | 14240 | 14240 | 0 | 0 | 0
[10 empty] | 0 | 0 | 0
3.3592 | I 732 | 2.4.18 | .B12 | 400mm dia. HDPE (PE100 - SDR 11) main pipe including one additional pipe in same trench (diameter of additional 315mm < HDPE ≤ 400mm, 300mm < DI ≤ 400mm) | m |  | 17160 | 17160 | 17160 | 0 | 0 | 0
[10 empty] | 0 | 0 | 0
3.3593 | I 732 | 2.4.19 | .B10 | 450mm dia. HDPE (PE100 - SDR 11) main pipe including one additional pipe in same trench (diameter of additional pipe HDPE ≤ 160mm, PVC ≤ 110mm) | m |  | 11520 | 11520 | 11520 | 0 | 0 | 0
[10 empty] | 0 | 0 | 0
3.3594 | I 732 | 2.4.19 | .B11 | 450mm dia. HDPE (PE100 - SDR 11) main pipe including one additional pipe in same trench (diameter of additional pipe 200mm < HDPE ≤ 315mm, 110mm < PVC ≤ 225mm, 250mm < DI ≤ 300mm) | m |  | 15130 | 15130 | 15130 | 0 | 0 | 0
[10 empty] | 0 | 0 | 0
3.3595 | I 732 | 2.4.19 | .B12 | 450mm dia. HDPE (PE100 - SDR 11) main pipe including one additional pipe in same trench (diameter of additional 315mm < HDPE ≤ 450mm, 300mm < DI ≤ 450mm) | m |  | 18040 | 18040 | 18040 | 0 | 0 | 0
[10 empty] | 0 | 0 | 0
3.3596 | I 732 | 2.4.20 | .B10 | 500mm dia. HDPE (PE100 - SDR 11) main pipe including one additional pipe in same trench (diameter of additional pipe HDPE ≤ 160mm, PVC ≤ 110mm) | m |  | 12420 | 12420 | 12420 | 0 | 0 | 0
[10 empty] | 0 | 0 | 0
3.3597 | I 732 | 2.4.20 | .B11 | 500mm dia. HDPE (PE100 - SDR 11) main pipe including one additional pipe in same trench (diameter of additional pipe 200mm < HDPE ≤ 315mm, 110mm < PVC ≤ 225mm, 250mm < DI ≤ 300mm) | m |  | 16340 | 16340 | 16340 | 0 | 0 | 0
[10 empty] | 0 | 0 | 0
3.3598 | I 732 | 2.4.20 | .B12 | 500mm dia. HDPE (PE100 - SDR 11) main pipe including one additional pipe in same trench (diameter of additional 315mm < HDPE ≤ 500mm, 300mm < DI ≤ 500mm) | m |  | 19040 | 19040 | 19040 | 0 | 0 | 0
[10 empty] | 0 | 0 | 0
3.3599 | I 322 | 2.4.21 | .B10 | 250mm dia. DI main pipe including one additional pipe in same trench (diameter of additional pipe HDPE ≤ 160mm, PVC ≤ 110mm) | m |  | 10150 | 7440 | 7440 | 0 | 0 | 0
[10 empty] | 0 | 0 | 0
3.36 | I 322 | 2.4.21 | .B11 | 250mm dia. DI main pipe including one additional pipe in same trench (diameter of additional pipe 200mm < HDPE ≤ 315mm, 110mm < PVC ≤ 225mm, 250mm DI) | m |  | 12600 | 7740 | 7740 | 0 | 0 | 0
[10 empty] | 0 | 0 | 0
3.3601 | I 322 | 2.4.22 | .B10 | 300mm dia. DI main pipe including one additional pipe in same trench (diameter of additional pipe HDPE ≤ 160mm, PVC ≤ 110mm) | m |  | 10750 | 7820 | 7820 | 0 | 0 | 0
[10 empty] | 0 | 0 | 0
3.3602 | I 322 | 2.4.22 | .B11 | 300mm dia. DI main pipe including one additional pipe in same trench (diameter of additional pipe 200mm < HDPE ≤ 315mm, 110mm < PVC ≤ 225mm, 250mm < DI ≤ 300mm) | m |  | 13170 | 8360 | 8360 | 0 | 0 | 0
[10 empty] | 0 | 0 | 0
3.3603 | I 332 | 2.4.23 | .B10 | 350mm dia. DI main pipe including one additional pipe in same trench (diameter of additional pipe HDPE ≤ 160mm, PVC ≤ 110mm) | m |  | 12080 | 8830 | 8830 | 0 | 0 | 0
[10 empty] | 0 | 0 | 0
3.3604 | I 332 | 2.4.23 | .B11 | 350mm dia. DI main pipe including one additional pipe in same trench (diameter of additional pipe 200mm < HDPE ≤ 315mm, 110mm < PVC ≤ 225mm, 250mm < DI ≤ 300mm) | m |  | 14530 | 9400 | 9400 | 0 | 0 | 0
[10 empty] | 0 | 0 | 0
3.3605 | I 332 | 2.4.23 | .B12 | 350mm dia. DI main pipe including one additional pipe in same trench (diameter of additional 315mm HDPE , 300mm < DI ≤ 350mm) | m |  | 17610 | 10230 | 10230 | 0 | 0 | 0
[10 empty] | 0 | 0 | 0
3.3606 | I 332 | 2.4.24 | .B10 | 400mm dia. DI main pipe including one additional pipe in same trench (diameter of additional pipe HDPE ≤ 160mm, PVC ≤ 110mm) | m |  | 12900 | 12900 | 12900 | 0 | 0 | 0
[10 empty] | 0 | 0 | 0
3.3607 | I 332 | 2.4.24 | .B11 | 400mm dia. DI main pipe including one additional pipe in same trench (diameter of additional pipe 200mm < HDPE ≤ 315mm, 110mm < PVC ≤ 225mm, 250mm < DI ≤ 300mm) | m |  | 15390 | 15390 | 15390 | 0 | 0 | 0
[10 empty] | 0 | 0 | 0
3.3608 | I 332 | 2.4.24 | .B12 | 400mm dia. DI main pipe including one additional pipe in same trench (diameter of additional 315mm < HDPE ≤ 400mm, 300mm < DI ≤ 400mm) | m |  | 18550 | 18550 | 18550 | 0 | 0 | 0
[10 empty] | 0 | 0 | 0
3.3609 | I 332 | 2.4.25 | .B10 | 450mm dia. DI main pipe including one additional pipe in same trench (diameter of additional pipe HDPE ≤ 160mm, PVC ≤ 110mm) | m |  | 14510 | 14510 | 14510 | 0 | 0 | 0
[10 empty] | 0 | 0 | 0
3.361 | I 332 | 2.4.25 | .B11 | 450mm dia. DI main pipe including one additional pipe in same trench (diameter of additional pipe 200mm < HDPE ≤ 315mm, 110mm < PVC ≤ 225mm, 250mm < DI ≤ 300mm) | m |  | 17000 | 17000 | 17000 | 0 | 0 | 0
[10 empty] | 0 | 0 | 0
3.3611 | I 332 | 2.4.25 | .B12 | 450mm dia. DI main pipe including one additional pipe in same trench (diameter of additional 315mm < HDPE ≤ 450mm, 300mm < DI ≤ 450mm) | m |  | 20210 | 20210 | 20210 | 0 | 0 | 0
[10 empty] | 0 | 0 | 0
3.3612 | I 332 | 2.4.26 | .B10 | 500mm dia. DI main pipe including one additional pipe in same trench (diameter of additional pipe HDPE ≤ 160mm, PVC ≤ 110mm) | m |  | 16960 | 16960 | 16960 | 0 | 0 | 0
[10 empty] | 0 | 0 | 0
3.3613 | I 332 | 2.4.26 | .B11 | 500mm dia. DI main pipe including one additional pipe in same trench (diameter of additional pipe 200mm < HDPE ≤ 315mm, 110mm < PVC ≤ 225mm, 250mm < DI ≤ 300mm) | m |  | 19500 | 19500 | 19500 | 0 | 0 | 0
[10 empty] | 0 | 0 | 0
3.3614 | I 332 | 2.4.26 | .B12 | 500mm dia. DI main pipe including one additional pipe in same trench (diameter of additional 315mm < HDPE ≤ 500mm, 300mm < DI ≤ 500mm) | m |  | 22790 | 22790 | 22790 | 0 | 0 | 0
[10 empty] | 0 | 0 | 0
3.3615 | I 332 | 2.4.27 | .B10 | 600mm dia. DI main pipe including one additional pipe in same trench (diameter of additional pipe HDPE ≤ 160mm, PVC ≤ 110mm) | m |  | 22760 | 22760 | 22760 | 0 | 0 | 0
[10 empty] | 0 | 0 | 0
3.3616 | I 332 | 2.4.27 | .B11 | 600mm dia. DI main pipe including one additional pipe in same trench (diameter of additional pipe 200mm < HDPE ≤ 315mm, 110mm < PVC ≤ 225mm, 250mm < DI ≤ 300mm) | m |  | 25400 | 25400 | 25400 | 0 | 0 | 0
[10 empty] | 0 | 0 | 0
3.3617 | I 332 | 2.4.27 | .B12 | 600mm dia. DI main pipe including one additional pipe in same trench (diameter of additional 315mm < HDPE ≤ 500mm, 300mm < DI ≤ 500mm) | m |  | 28940 | 28940 | 28940 | 0 | 0 | 0
[10 empty] | 0 | 0 | 0
3.3618 | I 342 | 2.4.28 | .B10 | 700mm dia. DI main pipe including one additional pipe in same trench (diameter of additional pipe HDPE ≤ 160mm, PVC ≤ 110mm) | m |  | 29320 | 29320 | 29320 | 0 | 0 | 0
[10 empty] | 0 | 0 | 0
3.3619 | I 342 | 2.4.28 | .B11 | 700mm dia. DI main pipe including one additional pipe in same trench (diameter of additional pipe 200mm < HDPE ≤ 315mm, 110mm < PVC ≤ 225mm, 250mm < DI ≤ 300mm) | m |  | 32130 | 32130 | 32130 | 0 | 0 | 0
[10 empty] | 0 | 0 | 0
3.362 | I 342 | 2.4.28 | .B12 | 700mm dia. DI main pipe including one additional pipe in same trench (diameter of additional 315mm < HDPE ≤ 500mm, 300mm < DI ≤ 500mm) | m |  | 35830 | 35830 | 35830 | 0 | 0 | 0
[10 empty] | 0 | 0 | 0
3.3621 | I 342 | 2.4.29 | .B10 | 800mm dia. DI main pipe including one additional pipe in same trench (diameter of additional pipe HDPE ≤ 160mm, PVC ≤ 110mm) | m |  | 40340 | 40340 | 40340 | 0 | 0 | 0
[10 empty] | 0 | 0 | 0
3.3622 | I 342 | 2.4.29 | .B11 | 800mm dia. DI main pipe including one additional pipe in same trench (diameter of additional pipe 200mm < HDPE ≤ 315mm, 110mm < PVC ≤ 225mm, 250mm < DI ≤ 300mm) | m |  | 43460 | 43460 | 43460 | 0 | 0 | 0
[10 empty] | 0 | 0 | 0
3.3623 | I 342 | 2.4.29 | .B12 | 800mm dia. DI main pipe including one additional pipe in same trench (diameter of additional 315mm < HDPE ≤ 500mm, 300mm < DI ≤ 500mm) | m |  | 47480 | 47480 | 47480 | 0 | 0 | 0
[10 empty] | 0 | 0 | 0
3.3624 | I 332 | 2.4.30 | .B10 | 600mm dia. DI restrain main pipe including one additional pipe in same trench (diameter of additional pipe HDPE ≤ 160mm, PVC ≤ 110mm) | m |  | 24700 | 24700 | 24700 | 0 | 0 | 0
[10 empty] | 0 | 0 | 0
3.3625 | I 332 | 2.4.30 | .B11 | 600mm dia. DI main restrain pipe including one additional pipe in same trench (diameter of additional pipe 200mm < HDPE ≤ 315mm, 110mm < PVC ≤ 225mm, 250mm < DI ≤ 300mm) | m |  | 29990 | 29990 | 29990 | 0 | 0 | 0
[10 empty] | 0 | 0 | 0
3.3626 | I 332 | 2.4.30 | .B12 | 600mm dia. DI restrain main pipe including one additional pipe in same trench (diameter of additional 315mm < HDPE ≤ 500mm, 300mm < DI ≤ 500mm) | m |  | 34330 | 34330 | 34330 | 0 | 0 | 0
[10 empty] | 0 | 0 | 0
3.3627 | I 342 | 2.4.31 | .B10 | 700mm dia. DI restrain main pipe including one additional pipe in same trench (diameter of additional pipe HDPE ≤ 160mm, PVC ≤ 110mm) | m |  | 32750 | 32750 | 32750 | 0 | 0 | 0
[10 empty] | 0 | 0 | 0
3.3628 | I 342 | 2.4.31 | .B11 | 700mm dia. DI restrain main pipe including one additional pipe in same trench (diameter of additional pipe 200mm < HDPE ≤ 315mm, 110mm < PVC ≤ 225mm, 250mm < DI ≤ 300mm) | m |  | 38790 | 38790 | 38790 | 0 | 0 | 0
[10 empty] | 0 | 0 | 0
3.3629 | I 342 | 2.4.31 | .B12 | 700mm dia. DI restrain main pipe including one additional pipe in same trench (diameter of additional 315mm < HDPE ≤ 500mm, 300mm < DI ≤ 500mm) | m |  | 43310 | 43310 | 43310 | 0 | 0 | 0
[10 empty] | 0 | 0 | 0
3.363 | I 342 | 2.4.32 | .B10 | 800mm dia. DI restrain main pipe including one additional pipe in same trench (diameter of additional pipe HDPE ≤ 160mm, PVC ≤ 110mm) | m |  | 42240 | 42240 | 42240 | 0 | 0 | 0
[10 empty] | 0 | 0 | 0
3.3631 | I 342 | 2.4.32 | .B11 | 800mm dia. DI restrain main pipe including one additional pipe in same trench (diameter of additional pipe 200mm < HDPE ≤ 315mm, 110mm < PVC ≤ 225mm, 250mm < DI ≤ 300mm) | m |  | 49530 | 49530 | 49530 | 0 | 0 | 0
[10 empty] | 0 | 0 | 0
3.3632 | I 342 | 2.4.32 | .B12 | 800mm dia. DI restrain main pipe including one additional pipe in same trench (diameter of additional 315mm < HDPE ≤ 500mm, 300mm < DI ≤ 500mm) | m |  | 53660 | 53660 | 53660 | 0 | 0 | 0
[10 empty] | 0 | 0 | 0
|  | 2.4 |  | Laying of pipes in common trenches with maximum depth not exceeding 1.5m | [5 empty] | 0 | 0 | 0
|  | F2.B |  | PRDA Roads - Carriageway, Soft Shoulder for MC / UC areas | [5 empty] | 0 | 0 | 0
[10 empty] | 0 | 0 | 0
3.3633 | I 512 | 2.4.1 | .F2.B10 | 90mm dia. PVC (PNT 7 & 11) main pipe including one additional pipe in same trench (diameter of additional pipe HDPE ≤ 90mm, PVC ≤ 90mm) | m |  | 7644 | 4888 | 4888 | 0 | 0 | 0
[10 empty] | 0 | 0 | 0
3.3634 | I 512 | 2.4.2 | .F2.B10 | 110mm dia. PVC (PNT 7 & 11) main pipe including one additional pipe in same trench (diameter of additional pipe HDPE ≤ 110mm, PVC ≤ 110mm) | m |  | 7995 | 5434 | 5434 | 0 | 0 | 0
[10 empty] | 0 | 0 | 0
3.3635 | I 512 | 2.4.3 | .F2.B10 | 160mm dia. PVC (PNT 7 & 11) main pipe including one additional pipe in same trench (diameter of additional pipe HDPE ≤ 160mm, PVC ≤ 110mm) | m |  | 8736 | 6058 | 6058 | 0 | 0 | 0
[10 empty] | 0 | 0 | 0
3.3636 | I 512 | 2.4.3 | .F2.B11 | 160mm dia. PVC (PNT 7 & 11) main pipe including one additional pipe in same trench (diameter of additional pipe 110mm < PVC ≤ 160mm) | m |  | 12376 | 7813 | 7813 | 0 | 0 | 0
[10 empty] | 0 | 0 | 0
3.3637 | I 522 | 2.4.4 | .F2.B10 | 225mm dia. PVC (PNT 7 & 11) main pipe including one additional pipe in same trench (diameter of additional pipe HDPE ≤ 200mm, PVC ≤ 110mm) | m |  | 7917 | 7163 | 7163 | 0 | 0 | 0
[10 empty] | 0 | 0 | 0
3.3638 | I 522 | 2.4.4 | .F2.B11 | 225mm dia. PVC (PNT 7 & 11) main pipe including one additional pipe in same trench (diameter of additional pipe 200mm < HDPE ≤ 225mm, 110mm < PVC ≤ 225mm) | m |  | 13468 | 8866 | 8866 | 0 | 0 | 0
[10 empty] | 0 | 0 | 0
3.3639 | I 712 | 2.4.5 | .F2.B10 | 90mm dia. HDPE (PE100 - SDR 17 & 11) main pipe including one additional pipe in same trench (diameter of additional pipe HDPE ≤ 90mm, PVC ≤ 90mm) | m |  | 7657 | 5382 | 5382 | 0 | 0 | 0
[10 empty] | 0 | 0 | 0
3.364 | I 712 | 2.4.6 | .F2.B10 | 110mm dia. HDPE (PE100 - SDR 17 & 11) main pipe including one additional pipe in same trench (diameter of additional pipe HDPE ≤ 110mm, PVC ≤ 110mm) | m |  | 8216 | 6084 | 6084 | 0 | 0 | 0
[10 empty] | 0 | 0 | 0
3.3641 | I 712 | 2.4.7 | .F2.B10 | 160mm dia. HDPE (PE100 - SDR 17 & 11) main pipe including one additional pipe in same trench (diameter of additional pipe HDPE ≤ 160mm, PVC ≤ 110mm) | m |  | 9074 | 7280 | 7280 | 0 | 0 | 0
[10 empty] | 0 | 0 | 0
3.3642 | I 712 | 2.4.7 | .F2.B11 | 160mm dia. HDPE (PE100 - SDR 17 & 11) main pipe including one additional pipe in same trench (diameter of additional pipe 110mm < PVC ≤ 160mm) | m |  | 12441 | 8671 | 8671 | 0 | 0 | 0
[10 empty] | 0 | 0 | 0
3.3643 | I 722 | 2.4.8 | .F2.B10 | 225mm dia. HDPE (PE100 - SDR 17 & 11) main pipe including one additional pipe in same trench (diameter of additional pipe HDPE ≤ 160mm, PVC ≤ 110mm) | m |  | 10231 | 7969 | 7969 | 0 | 0 | 0
[10 empty] | 0 | 0 | 0
3.3644 | I 722 | 2.4.8 | .F2.B11 | 225mm dia. HDPE (PE100 - SDR 17 & 11) main pipe including one additional pipe in same trench (diameter of additional pipe 200mm < HDPE ≤ 225mm, 110mm < PVC ≤ 225mm) | m |  | 13663 | 9750 | 9750 | 0 | 0 | 0
[10 empty] | 0 | 0 | 0
3.3645 | I 722 | 2.4.9 | .F2.B10 | 280mm dia. HDPE (PE100 - SDR 17) main pipe including one additional pipe in same trench (diameter of additional pipe HDPE ≤ 160mm, PVC ≤ 110mm) | m |  | 10725 | 8866 | 8866 | 0 | 0 | 0
[10 empty] | 0 | 0 | 0
3.3646 | I 722 | 2.4.9 | .F2.B11 | 280mm dia. HDPE (PE100 - SDR 17) main pipe including one additional pipe in same trench (diameter of additional pipe 200mm < HDPE ≤ 280mm, 110mm < PVC ≤ 225mm) | m |  | 14534 | 10387 | 10387 | 0 | 0 | 0
[10 empty] | 0 | 0 | 0
3.3647 | I 732 | 2.4.10 | .F2.B10 | 315mm dia. HDPE (PE100 - SDR 17) main pipe including one additional pipe in same trench (diameter of additional pipe HDPE ≤ 160mm, PVC ≤ 110mm) | m |  | 11817 | 9659 | 9659 | 0 | 0 | 0
[10 empty] | 0 | 0 | 0
3.3648 | I 732 | 2.4.10 | .F2.B11 | 315mm dia. HDPE (PE100 - SDR 17) main pipe including one additional pipe in same trench (diameter of additional pipe 200mm < HDPE ≤ 315mm, 110mm < PVC ≤ 225mm, 300mm DI) | m |  | 15860 | 12337 | 12337 | 0 | 0 | 0
[10 empty] | 0 | 0 | 0
3.3649 | I 732 | 2.4.10 | .F2.B12 | 315mm dia. HDPE (PE100 - SDR 17) main pipe including one additional pipe in same trench (diameter of additional 315mm HDPE , 300mm DI) | m |  | 18317 | 12350 | 12350 | 0 | 0 | 0
[10 empty] | 0 | 0 | 0
3.365 | I 732 | 2.4.11 | .F2.B10 | 355mm dia. HDPE (PE100 - SDR 17) main pipe including one additional pipe in same trench (diameter of additional pipe HDPE ≤ 160mm, PVC ≤ 110mm) | m |  | 12597 | 10959 | 10959 | 0 | 0 | 0
[10 empty] | 0 | 0 | 0
3.3651 | I 732 | 2.4.11 | .F2.B11 | 355mm dia. HDPE (PE100 - SDR 17) main pipe including one additional pipe in same trench (diameter of additional pipe 200mm < HDPE ≤ 315mm, 110mm < PVC ≤ 225mm, 250mm < DI ≤ 300mm) | m |  | 16705 | 14066 | 14066 | 0 | 0 | 0
[10 empty] | 0 | 0 | 0
3.3652 | I 732 | 2.4.11 | .F2.B12 | 355mm dia. HDPE (PE100 - SDR 17) main pipe including one additional pipe in same trench (diameter of additional 315mm < HDPE ≤ 355mm, 300mm < DI ≤ 350mm) | m |  | 19695 | 13650 | 13650 | 0 | 0 | 0
[10 empty] | 0 | 0 | 0
3.3653 | I 732 | 2.4.12 | .F2.B10 | 400mm dia. HDPE (PE100 - SDR 17) main pipe including one additional pipe in same trench (diameter of additional pipe HDPE ≤ 160mm, PVC ≤ 110mm) | m |  | 13702 | 13702 | 13702 | 0 | 0 | 0
[10 empty] | 0 | 0 | 0
3.3654 | I 732 | 2.4.12 | .F2.B11 | 400mm dia. HDPE (PE100 - SDR 17) main pipe including one additional pipe in same trench (diameter of additional pipe 200mm < HDPE ≤ 315mm, 110mm < PVC ≤ 225mm, 250mm < DI ≤ 300mm) | m |  | 18005 | 18005 | 18005 | 0 | 0 | 0
[10 empty] | 0 | 0 | 0
3.3655 | I 732 | 2.4.12 | .F2.B12 | 400mm dia. HDPE (PE100 - SDR 17) main pipe including one additional pipe in same trench (diameter of additional 315mm < HDPE ≤ 400mm, 300mm < DI ≤ 400mm) | m |  | 21502 | 21502 | 21502 | 0 | 0 | 0
[10 empty] | 0 | 0 | 0
3.3656 | I 732 | 2.4.13 | .F2.B10 | 450mm dia. HDPE (PE100 - SDR 17) main pipe including one additional pipe in same trench (diameter of additional pipe HDPE ≤ 160mm, PVC ≤ 110mm) | m |  | 14729 | 14729 | 14729 | 0 | 0 | 0
[10 empty] | 0 | 0 | 0
3.3657 | I 732 | 2.4.13 | .F2.B11 | 450mm dia. HDPE (PE100 - SDR 17) main pipe including one additional pipe in same trench (diameter of additional pipe 200mm < HDPE ≤ 315mm, 110mm < PVC ≤ 225mm, 250mm < DI ≤ 300mm) | m |  | 18941 | 18941 | 18941 | 0 | 0 | 0
[10 empty] | 0 | 0 | 0
3.3658 | I 732 | 2.4.13 | .F2.B12 | 450mm dia. HDPE (PE100 - SDR 17) main pipe including one additional pipe in same trench (diameter of additional 315mm < HDPE ≤ 450mm, 300mm < DI ≤ 450mm) | m |  | 22464 | 22464 | 22464 | 0 | 0 | 0
[10 empty] | 0 | 0 | 0
3.3659 | I 732 | 2.4.14 | .F2.B10 | 500mm dia. HDPE (PE100 - SDR 17) main pipe including one additional pipe in same trench (diameter of additional pipe HDPE ≤ 160mm, PVC ≤ 110mm) | m |  | 16601 | 16601 | 16601 | 0 | 0 | 0
[10 empty] | 0 | 0 | 0
3.366 | I 732 | 2.4.14 | .F2.B11 | 500mm dia. HDPE (PE100 - SDR 17) main pipe including one additional pipe in same trench (diameter of additional pipe 200mm < HDPE ≤ 315mm, 110mm < PVC ≤ 225mm, 250mm < DI ≤ 300mm) | m |  | 20917 | 20917 | 20917 | 0 | 0 | 0
[10 empty] | 0 | 0 | 0
3.3661 | I 732 | 2.4.14 | .F2.B12 | 500mm dia. HDPE (PE100 - SDR 17) main pipe including one additional pipe in same trench (diameter of additional 315mm < HDPE ≤ 500mm, 300mm < DI ≤ 450mm) | m |  | 24440 | 24440 | 24440 | 0 | 0 | 0
[10 empty] | 0 | 0 | 0
3.3662 | I 722 | 2.4.15 | .F2.B10 | 280mm dia. HDPE (PE100 - SDR 11) main pipe including one additional pipe in same trench (diameter of additional pipe HDPE ≤ 160mm, PVC ≤ 110mm) | m |  | 10855 | 9087 | 9087 | 0 | 0 | 0
[10 empty] | 0 | 0 | 0
3.3663 | I 722 | 2.4.15 | .F2.B11 | 280mm dia. HDPE (PE100 - SDR 11) main pipe including one additional pipe in same trench (diameter of additional pipe 200mm < HDPE ≤ 280mm, 110mm < PVC ≤ 225mm) | m |  | 14729 | 11011 | 11011 | 0 | 0 | 0
[10 empty] | 0 | 0 | 0
3.3664 | I 732 | 2.4.16 | .F2.B10 | 315mm dia. HDPE (PE100 - SDR 11) main pipe including one additional pipe in same trench (diameter of additional pipe HDPE ≤ 160mm, PVC ≤ 110mm) | m |  | 11947 | 9971 | 9971 | 0 | 0 | 0
[10 empty] | 0 | 0 | 0
3.3665 | I 732 | 2.4.16 | .F2.B11 | 315mm dia. HDPE (PE100 - SDR 11) main pipe including one additional pipe in same trench (diameter of additional pipe 200mm < HDPE ≤ 315mm, 110mm < PVC ≤ 225mm, 300mm DI) | m |  | 16068 | 11362 | 11362 | 0 | 0 | 0
[10 empty] | 0 | 0 | 0
3.3666 | I 732 | 2.4.17 | .F2.B10 | 355mm dia. HDPE (PE100 - SDR 11) main pipe including one additional pipe in same trench (diameter of additional pipe HDPE ≤ 160mm, PVC ≤ 110mm) | m |  | 12701 | 11115 | 11115 | 0 | 0 | 0
[10 empty] | 0 | 0 | 0
3.3667 | I 732 | 2.4.17 | .F2.B11 | 355mm dia. HDPE (PE100 - SDR 11) main pipe including one additional pipe in same trench (diameter of additional pipe 200mm < HDPE ≤ 315mm, 110mm < PVC ≤ 225mm, 250mm < DI ≤ 300mm) | m |  | 17017 | 13767 | 13767 | 0 | 0 | 0
[10 empty] | 0 | 0 | 0
3.3668 | I 732 | 2.4.17 | .F2.B12 | 355mm dia. HDPE (PE100 - SDR 11) main pipe including one additional pipe in same trench (diameter of additional 315mm < HDPE ≤ 355mm, 300mm < DI ≤ 350mm) | m |  | 20410 | 13780 | 13780 | 0 | 0 | 0
[10 empty] | 0 | 0 | 0
3.3669 | I 732 | 2.4.18 | .F2.B10 | 400mm dia. HDPE (PE100 - SDR 11) main pipe including one additional pipe in same trench (diameter of additional pipe HDPE ≤ 160mm, PVC ≤ 110mm) | m |  | 13910 | 13910 | 13910 | 0 | 0 | 0
[10 empty] | 0 | 0 | 0
3.367 | I 732 | 2.4.18 | .F2.B11 | 400mm dia. HDPE (PE100 - SDR 11) main pipe including one additional pipe in same trench (diameter of additional pipe 200mm < HDPE ≤ 315mm, 110mm < PVC ≤ 225mm, 250mm < DI ≤ 300mm) | m |  | 18512 | 18512 | 18512 | 0 | 0 | 0
[10 empty] | 0 | 0 | 0
3.3671 | I 732 | 2.4.18 | .F2.B12 | 400mm dia. HDPE (PE100 - SDR 11) main pipe including one additional pipe in same trench (diameter of additional 315mm < HDPE ≤ 400mm, 300mm < DI ≤ 400mm) | m |  | 22308 | 22308 | 22308 | 0 | 0 | 0
[10 empty] | 0 | 0 | 0
3.3672 | I 732 | 2.4.19 | .F2.B10 | 450mm dia. HDPE (PE100 - SDR 11) main pipe including one additional pipe in same trench (diameter of additional pipe HDPE ≤ 160mm, PVC ≤ 110mm) | m |  | 14976 | 14976 | 14976 | 0 | 0 | 0
[10 empty] | 0 | 0 | 0
3.3673 | I 732 | 2.4.19 | .F2.B11 | 450mm dia. HDPE (PE100 - SDR 11) main pipe including one additional pipe in same trench (diameter of additional pipe 200mm < HDPE ≤ 315mm, 110mm < PVC ≤ 225mm, 250mm < DI ≤ 300mm) | m |  | 19669 | 19669 | 19669 | 0 | 0 | 0
[10 empty] | 0 | 0 | 0
3.3674 | I 732 | 2.4.19 | .F2.B12 | 450mm dia. HDPE (PE100 - SDR 11) main pipe including one additional pipe in same trench (diameter of additional 315mm < HDPE ≤ 450mm, 300mm < DI ≤ 450mm) | m |  | 23452 | 23452 | 23452 | 0 | 0 | 0
[10 empty] | 0 | 0 | 0
3.3675 | I 732 | 2.4.20 | .F2.B10 | 500mm dia. HDPE (PE100 - SDR 11) main pipe including one additional pipe in same trench (diameter of additional pipe HDPE ≤ 160mm, PVC ≤ 110mm) | m |  | 16146 | 16146 | 16146 | 0 | 0 | 0
[10 empty] | 0 | 0 | 0
3.3676 | I 732 | 2.4.20 | .F2.B11 | 500mm dia. HDPE (PE100 - SDR 11) main pipe including one additional pipe in same trench (diameter of additional pipe 200mm < HDPE ≤ 315mm, 110mm < PVC ≤ 225mm, 250mm < DI ≤ 300mm) | m |  | 21242 | 21242 | 21242 | 0 | 0 | 0
[10 empty] | 0 | 0 | 0
3.3677 | I 732 | 2.4.20 | .F2.B12 | 500mm dia. HDPE (PE100 - SDR 11) main pipe including one additional pipe in same trench (diameter of additional 315mm < HDPE ≤ 500mm, 300mm < DI ≤ 500mm) | m |  | 24752 | 24752 | 24752 | 0 | 0 | 0
[10 empty] | 0 | 0 | 0
3.3678 | I 322 | 2.4.21 | .F2.B10 | 250mm dia. DI main pipe including one additional pipe in same trench (diameter of additional pipe HDPE ≤ 160mm, PVC ≤ 110mm) | m |  | 13195 | 9672 | 9672 | 0 | 0 | 0
[10 empty] | 0 | 0 | 0
3.3679 | I 322 | 2.4.21 | .F2.B11 | 250mm dia. DI main pipe including one additional pipe in same trench (diameter of additional pipe 200mm < HDPE ≤ 315mm, 110mm < PVC ≤ 225mm, 250mm DI) | m |  | 16380 | 10062 | 10062 | 0 | 0 | 0
[10 empty] | 0 | 0 | 0
3.368 | I 322 | 2.4.22 | .F2.B10 | 300mm dia. DI main pipe including one additional pipe in same trench (diameter of additional pipe HDPE ≤ 160mm, PVC ≤ 110mm) | m |  | 13975 | 10166 | 10166 | 0 | 0 | 0
[10 empty] | 0 | 0 | 0
3.3681 | I 322 | 2.4.22 | .F2.B11 | 300mm dia. DI main pipe including one additional pipe in same trench (diameter of additional pipe 200mm < HDPE ≤ 315mm, 110mm < PVC ≤ 225mm, 250mm < DI ≤ 300mm) | m |  | 17121 | 10868 | 10868 | 0 | 0 | 0
[10 empty] | 0 | 0 | 0
3.3682 | I 332 | 2.4.23 | .F2.B10 | 350mm dia. DI main pipe including one additional pipe in same trench (diameter of additional pipe HDPE ≤ 160mm, PVC ≤ 110mm) | m |  | 15704 | 11479 | 11479 | 0 | 0 | 0
[10 empty] | 0 | 0 | 0
3.3683 | I 332 | 2.4.23 | .F2.B11 | 350mm dia. DI main pipe including one additional pipe in same trench (diameter of additional pipe 200mm < HDPE ≤ 315mm, 110mm < PVC ≤ 225mm, 250mm < DI ≤ 300mm) | m |  | 18889 | 12220 | 12220 | 0 | 0 | 0
[10 empty] | 0 | 0 | 0
3.3684 | I 332 | 2.4.23 | .F2.B12 | 350mm dia. DI main pipe including one additional pipe in same trench (diameter of additional 315mm HDPE , 300mm < DI ≤ 350mm) | m |  | 22893 | 13299 | 13299 | 0 | 0 | 0
[10 empty] | 0 | 0 | 0
3.3685 | I 332 | 2.4.24 | .F2.B10 | 400mm dia. DI main pipe including one additional pipe in same trench (diameter of additional pipe HDPE ≤ 160mm, PVC ≤ 110mm) | m |  | 16770 | 16770 | 16770 | 0 | 0 | 0
[10 empty] | 0 | 0 | 0
3.3686 | I 332 | 2.4.24 | .F2.B11 | 400mm dia. DI main pipe including one additional pipe in same trench (diameter of additional pipe 200mm < HDPE ≤ 315mm, 110mm < PVC ≤ 225mm, 250mm < DI ≤ 300mm) | m |  | 20007 | 20007 | 20007 | 0 | 0 | 0
[10 empty] | 0 | 0 | 0
3.3687 | I 332 | 2.4.24 | .F2.B12 | 400mm dia. DI main pipe including one additional pipe in same trench (diameter of additional 315mm < HDPE ≤ 400mm, 300mm < DI ≤ 400mm) | m |  | 24115 | 24115 | 24115 | 0 | 0 | 0
[10 empty] | 0 | 0 | 0
3.3688 | I 332 | 2.4.25 | .F2.B10 | 450mm dia. DI main pipe including one additional pipe in same trench (diameter of additional pipe HDPE ≤ 160mm, PVC ≤ 110mm) | m |  | 18863 | 18863 | 18863 | 0 | 0 | 0
[10 empty] | 0 | 0 | 0
3.3689 | I 332 | 2.4.25 | .F2.B11 | 450mm dia. DI main pipe including one additional pipe in same trench (diameter of additional pipe 200mm < HDPE ≤ 315mm, 110mm < PVC ≤ 225mm, 250mm < DI ≤ 300mm) | m |  | 22100 | 22100 | 22100 | 0 | 0 | 0
[10 empty] | 0 | 0 | 0
3.369 | I 332 | 2.4.25 | .F2.B12 | 450mm dia. DI main pipe including one additional pipe in same trench (diameter of additional 315mm < HDPE ≤ 400mm, 300mm < DI ≤ 450mm) | m |  | 26273 | 26273 | 26273 | 0 | 0 | 0
[10 empty] | 0 | 0 | 0
3.3691 | I 332 | 2.4.26 | .F2.B10 | 500mm dia. DI main pipe including one additional pipe in same trench (diameter of additional pipe HDPE ≤ 160mm, PVC ≤ 110mm) | m |  | 22048 | 22048 | 22048 | 0 | 0 | 0
[10 empty] | 0 | 0 | 0
3.3692 | I 332 | 2.4.26 | .F2.B11 | 500mm dia. DI main pipe including one additional pipe in same trench (diameter of additional pipe 200mm < HDPE ≤ 315mm, 110mm < PVC ≤ 225mm, 250mm < DI ≤ 300mm) | m |  | 25350 | 25350 | 25350 | 0 | 0 | 0
[10 empty] | 0 | 0 | 0
3.3693 | I 332 | 2.4.26 | .F2.B12 | 500mm dia. DI main pipe including one additional pipe in same trench (diameter of additional 315mm < HDPE ≤ 450mm, 300mm < DI ≤ 500mm) | m |  | 29627 | 29627 | 29627 | 0 | 0 | 0
[10 empty] | 0 | 0 | 0
3.3694 | I 332 | 2.4.27 | .F2.B10 | 600mm dia. DI main pipe including one additional pipe in same trench (diameter of additional pipe HDPE ≤ 160mm, PVC ≤ 110mm) | m |  | 29588 | 29588 | 29588 | 0 | 0 | 0
[10 empty] | 0 | 0 | 0
3.3695 | I 332 | 2.4.27 | .F2.B11 | 600mm dia. DI main pipe including one additional pipe in same trench (diameter of additional pipe 200mm < HDPE ≤ 315mm, 110mm < PVC ≤ 225mm, 250mm < DI ≤ 300mm) | m |  | 33020 | 33020 | 33020 | 0 | 0 | 0
[10 empty] | 0 | 0 | 0
3.3696 | I 332 | 2.4.27 | .F2.B12 | 600mm dia. DI main pipe including one additional pipe in same trench (diameter of additional 315mm < HDPE ≤ 500mm, 300mm < DI ≤ 500mm) | m |  | 37622 | 37622 | 37622 | 0 | 0 | 0
[10 empty] | 0 | 0 | 0
3.3697 | I 342 | 2.4.28 | .F2.B10 | 700mm dia. DI main pipe including one additional pipe in same trench (diameter of additional pipe HDPE ≤ 160mm, PVC ≤ 110mm) | m |  | 38116 | 38116 | 38116 | 0 | 0 | 0
[10 empty] | 0 | 0 | 0
3.3698 | I 342 | 2.4.28 | .F2.B11 | 700mm dia. DI main pipe including one additional pipe in same trench (diameter of additional pipe 200mm < HDPE ≤ 315mm, 110mm < PVC ≤ 225mm, 250mm < DI ≤ 300mm) | m |  | 41769 | 41769 | 41769 | 0 | 0 | 0
[10 empty] | 0 | 0 | 0
3.3699 | I 342 | 2.4.28 | .F2.B12 | 700mm dia. DI main pipe including one additional pipe in same trench (diameter of additional 315mm < HDPE ≤ 500mm, 300mm < DI ≤ 500mm) | m |  | 46579 | 46579 | 46579 | 0 | 0 | 0
[10 empty] | 0 | 0 | 0
3.37 | I 342 | 2.4.29 | .F2.B10 | 800mm dia. DI main pipe including one additional pipe in same trench (diameter of additional pipe HDPE ≤ 160mm, PVC ≤ 110mm) | m |  | 52442 | 52442 | 52442 | 0 | 0 | 0
[10 empty] | 0 | 0 | 0
3.3701 | I 342 | 2.4.29 | .F2.B11 | 800mm dia. DI main pipe including one additional pipe in same trench (diameter of additional pipe 200mm < HDPE ≤ 315mm, 110mm < PVC ≤ 225mm, 250mm < DI ≤ 300mm) | m |  | 56498 | 56498 | 56498 | 0 | 0 | 0
[10 empty] | 0 | 0 | 0
3.3702 | I 342 | 2.4.29 | .F2.B12 | 800mm dia. DI main pipe including one additional pipe in same trench (diameter of additional 315mm < HDPE ≤ 500mm, 300mm < DI ≤ 500mm) | m |  | 61724 | 61724 | 61724 | 0 | 0 | 0
[10 empty] | 0 | 0 | 0
3.3703 | I 332 | 2.4.30 | .F2.B10 | 600mm dia. DI restrain main pipe including one additional pipe in same trench (diameter of additional pipe HDPE ≤ 160mm, PVC ≤ 110mm) | m |  | 32110 | 32110 | 32110 | 0 | 0 | 0
[10 empty] | 0 | 0 | 0
3.3704 | I 332 | 2.4.30 | .F2.B11 | 600mm dia. DI main restrain pipe including one additional pipe in same trench (diameter of additional pipe 200mm < HDPE ≤ 315mm, 110mm < PVC ≤ 225mm, 250mm < DI ≤ 300mm) | m |  | 38987 | 38987 | 38987 | 0 | 0 | 0
[10 empty] | 0 | 0 | 0
3.3705 | I 332 | 2.4.30 | .F2.B12 | 600mm dia. DI restrain main pipe including one additional pipe in same trench (diameter of additional 315mm < HDPE ≤ 500mm, 300mm < DI ≤ 500mm) | m |  | 44629 | 44629 | 44629 | 0 | 0 | 0
[10 empty] | 0 | 0 | 0
3.3706 | I 342 | 2.4.31 | .F2.B10 | 700mm dia. DI restrain main pipe including one additional pipe in same trench (diameter of additional pipe HDPE ≤ 160mm, PVC ≤ 110mm) | m |  | 42575 | 42575 | 42575 | 0 | 0 | 0
[10 empty] | 0 | 0 | 0
3.3707 | I 342 | 2.4.31 | .F2.B11 | 700mm dia. DI restrain main pipe including one additional pipe in same trench (diameter of additional pipe 200mm < HDPE ≤ 315mm, 110mm < PVC ≤ 225mm, 250mm < DI ≤ 300mm) | m |  | 50427 | 50427 | 50427 | 0 | 0 | 0
[10 empty] | 0 | 0 | 0
3.3708 | I 342 | 2.4.31 | .F2.B12 | 700mm dia. DI restrain main pipe including one additional pipe in same trench (diameter of additional 315mm < HDPE ≤ 500mm, 300mm < DI ≤ 500mm) | m |  | 56303 | 56303 | 56303 | 0 | 0 | 0
[10 empty] | 0 | 0 | 0
3.3709 | I 342 | 2.4.32 | .F2.B10 | 800mm dia. DI restrain main pipe including one additional pipe in same trench (diameter of additional pipe HDPE ≤ 160mm, PVC ≤ 110mm) | m |  | 54912 | 54912 | 54912 | 0 | 0 | 0
[10 empty] | 0 | 0 | 0
3.371 | I 342 | 2.4.32 | .F2.B11 | 800mm dia. DI restrain main pipe including one additional pipe in same trench (diameter of additional pipe 200mm < HDPE ≤ 315mm, 110mm < PVC ≤ 225mm, 250mm < DI ≤ 300mm) | m |  | 64389 | 64389 | 64389 | 0 | 0 | 0
[10 empty] | 0 | 0 | 0
3.3711 | I 342 | 2.4.32 | .F2.B12 | 800mm dia. DI restrain main pipe including one additional pipe in same trench (diameter of additional 315mm < HDPE ≤ 500mm, 300mm < DI ≤ 500mm) | m |  | 69758 | 69758 | 69758 | 0 | 0 | 0
[10 empty] | 0 | 0 | 0
|  | 2.4 |  | Laying of pipes in common trenches with maximum depth not exceeding 1.5m | [5 empty] | 0 | 0 | 0
|  | C |  | Pradesheya Sabha Roads - Carriageway, Asphalt Concrete | [5 empty] | 0 | 0 | 0
[10 empty] | 0 | 0 | 0
3.3712 | I 512 | 2.4.1 | .C1 | 90mm dia. PVC (PNT 7 & 11) main pipe including one additional pipe in same trench (diameter of additional pipe HDPE ≤ 90mm, PVC ≤ 90mm) | m |  | 7530 | 4340 | 3110 | 0 | 0 | 0
[10 empty] | 0 | 0 | 0
3.3713 | I 512 | 2.4.2 | .C1 | 110mm dia. PVC (PNT 7 & 11) main pipe including one additional pipe in same trench (diameter of additional pipe HDPE ≤ 110mm, PVC ≤ 110mm) | m |  | 7840 | 4740 | 3350 | 0 | 0 | 0
[10 empty] | 0 | 0 | 0
3.3714 | I 512 | 2.4.3 | .C1 | 160mm dia. PVC (PNT 7 & 11) main pipe including one additional pipe in same trench (diameter of additional pipe HDPE ≤ 160mm, PVC ≤ 110mm) | m |  | 8600 | 5540 | 5540 | 0 | 0 | 0
[10 empty] | 0 | 0 | 0
3.3715 | I 512 | 2.4.3 | .C2 | 160mm dia. PVC (PNT 7 & 11) main pipe including one additional pipe in same trench (diameter of additional pipe 110mm < PVC ≤ 160mm) | m |  | 9220 | 6800 | 6800 | 0 | 0 | 0
[10 empty] | 0 | 0 | 0
3.3716 | I 522 | 2.4.4 | .C1 | 225mm dia. PVC (PNT 7 & 11) main pipe including one additional pipe in same trench (diameter of additional pipe HDPE ≤ 200mm, PVC ≤ 110mm) | m |  | 9260 | 6440 | 6440 | 0 | 0 | 0
[10 empty] | 0 | 0 | 0
3.3717 | I 522 | 2.4.4 | .C2 | 225mm dia. PVC (PNT 7 & 11) main pipe including one additional pipe in same trench (diameter of additional pipe 200mm < HDPE ≤ 225mm, 110mm < PVC ≤ 225mm) | m |  | 12140 | 7950 | 7950 | 0 | 0 | 0
[10 empty] | 0 | 0 | 0
3.3718 | I 712 | 2.4.5 | .C1 | 90mm dia. HDPE (PE100 - SDR 17 & 11) main pipe including one additional pipe in same trench (diameter of additional pipe HDPE ≤ 90mm, PVC ≤ 90mm) | m |  | 7680 | 4660 | 2400 | 0 | 0 | 0
[10 empty] | 0 | 0 | 0
3.3719 | I 712 | 2.4.6 | .C1 | 110mm dia. HDPE (PE100 - SDR 17 & 11) main pipe including one additional pipe in same trench (diameter of additional pipe HDPE ≤ 110mm, PVC ≤ 110mm) | m |  | 8120 | 5080 | 2820 | 0 | 0 | 0
[10 empty] | 0 | 0 | 0
3.372 | I 712 | 2.4.7 | .C1 | 160mm dia. HDPE (PE100 - SDR 17 & 11) main pipe including one additional pipe in same trench (diameter of additional pipe HDPE ≤ 160mm, PVC ≤ 110mm) | m |  | 8810 | 6040 | 6040 | 0 | 0 | 0
[10 empty] | 0 | 0 | 0
3.3721 | I 712 | 2.4.7 | .C2 | 160mm dia. HDPE (PE100 - SDR 17 & 11) main pipe including one additional pipe in same trench (diameter of additional pipe 110mm < PVC ≤ 160mm) | m |  | 10660 | 7330 | 7330 | 0 | 0 | 0
[10 empty] | 0 | 0 | 0
3.3722 | I 722 | 2.4.8 | .C1 | 225mm dia. HDPE (PE100 - SDR 17 & 11) main pipe including one additional pipe in same trench (diameter of additional pipe HDPE ≤ 160mm, PVC ≤ 110mm) | m |  | 9810 | 6750 | 6750 | 0 | 0 | 0
[10 empty] | 0 | 0 | 0
3.3723 | I 722 | 2.4.8 | .C2 | 225mm dia. HDPE (PE100 - SDR 17 & 11) main pipe including one additional pipe in same trench (diameter of additional pipe 200mm < HDPE ≤ 225mm, 110mm < PVC ≤ 225mm) | m |  | 11700 | 8270 | 8270 | 0 | 0 | 0
[10 empty] | 0 | 0 | 0
3.3724 | I 722 | 2.4.9 | .C1 | 280mm dia. HDPE (PE100 - SDR 17) main pipe including one additional pipe in same trench (diameter of additional pipe HDPE ≤ 160mm, PVC ≤ 110mm) | m |  | 10310 | 7580 | 7580 | 0 | 0 | 0
[10 empty] | 0 | 0 | 0
3.3725 | I 722 | 2.4.9 | .C2 | 280mm dia. HDPE (PE100 - SDR 17) main pipe including one additional pipe in same trench (diameter of additional pipe 200mm < HDPE ≤ 280mm, 110mm < PVC ≤ 225mm) | m |  | 12590 | 9240 | 9240 | 0 | 0 | 0
[10 empty] | 0 | 0 | 0
3.3726 | I 732 | 2.4.10 | .C1 | 315mm dia. HDPE (PE100 - SDR 17) main pipe including one additional pipe in same trench (diameter of additional pipe HDPE ≤ 160mm, PVC ≤ 110mm) | m |  | 11230 | 8240 | 8240 | 0 | 0 | 0
[10 empty] | 0 | 0 | 0
3.3727 | I 732 | 2.4.10 | .C2 | 315mm dia. HDPE (PE100 - SDR 17) main pipe including one additional pipe in same trench (diameter of additional pipe 200mm < HDPE ≤ 315mm, 110mm < PVC ≤ 225mm, 300mm DI) | m |  | 13700 | 10040 | 10040 | 0 | 0 | 0
[10 empty] | 0 | 0 | 0
3.3728 | I 732 | 2.4.10 | .C3 | 315mm dia. HDPE (PE100 - SDR 17) main pipe including one additional pipe in same trench (diameter of additional 315mm HDPE , 300mm DI) | m |  | 16960 | 11600 | 11600 | 0 | 0 | 0
[10 empty] | 0 | 0 | 0
3.3729 | I 732 | 2.4.11 | .C1 | 355mm dia. HDPE (PE100 - SDR 17) main pipe including one additional pipe in same trench (diameter of additional pipe HDPE ≤ 160mm, PVC ≤ 110mm) | m |  | 12000 | 9530 | 9530 | 0 | 0 | 0
[10 empty] | 0 | 0 | 0
3.373 | I 732 | 2.4.11 | .C2 | 355mm dia. HDPE (PE100 - SDR 17) main pipe including one additional pipe in same trench (diameter of additional pipe 200mm < HDPE ≤ 315mm, 110mm < PVC ≤ 225mm, 250mm < DI ≤ 300mm) | m |  | 14550 | 11480 | 11480 | 0 | 0 | 0
[10 empty] | 0 | 0 | 0
3.3731 | I 732 | 2.4.11 | .C3 | 355mm dia. HDPE (PE100 - SDR 17) main pipe including one additional pipe in same trench (diameter of additional 315mm < HDPE ≤ 355mm, 300mm < DI ≤ 350mm) | m |  | 18230 | 13760 | 13760 | 0 | 0 | 0
[10 empty] | 0 | 0 | 0
3.3732 | I 732 | 2.4.12 | .C1 | 400mm dia. HDPE (PE100 - SDR 17) main pipe including one additional pipe in same trench (diameter of additional pipe HDPE ≤ 160mm, PVC ≤ 110mm) | m |  | 12680 | 12680 | 12680 | 0 | 0 | 0
[10 empty] | 0 | 0 | 0
3.3733 | I 732 | 2.4.12 | .C2 | 400mm dia. HDPE (PE100 - SDR 17) main pipe including one additional pipe in same trench (diameter of additional pipe 200mm < HDPE ≤ 315mm, 110mm < PVC ≤ 225mm, 250mm < DI ≤ 300mm) | m |  | 15350 | 15350 | 15350 | 0 | 0 | 0
[10 empty] | 0 | 0 | 0
3.3734 | I 732 | 2.4.12 | .C3 | 400mm dia. HDPE (PE100 - SDR 17) main pipe including one additional pipe in same trench (diameter of additional 315mm < HDPE ≤ 400mm, 300mm < DI ≤ 400mm) | m |  | 19380 | 19380 | 19380 | 0 | 0 | 0
[10 empty] | 0 | 0 | 0
3.3735 | I 732 | 2.4.13 | .C1 | 450mm dia. HDPE (PE100 - SDR 17) main pipe including one additional pipe in same trench (diameter of additional pipe HDPE ≤ 160mm, PVC ≤ 110mm) | m |  | 13520 | 13520 | 13520 | 0 | 0 | 0
[10 empty] | 0 | 0 | 0
3.3736 | I 732 | 2.4.13 | .C2 | 450mm dia. HDPE (PE100 - SDR 17) main pipe including one additional pipe in same trench (diameter of additional pipe 200mm < HDPE ≤ 315mm, 110mm < PVC ≤ 225mm, 250mm < DI ≤ 300mm) | m |  | 16260 | 16260 | 16260 | 0 | 0 | 0
[10 empty] | 0 | 0 | 0
3.3737 | I 732 | 2.4.13 | .C3 | 450mm dia. HDPE (PE100 - SDR 17) main pipe including one additional pipe in same trench (diameter of additional 315mm < HDPE ≤ 450mm, 300mm < DI ≤ 400mm) | m |  | 20210 | 20210 | 20210 | 0 | 0 | 0
[10 empty] | 0 | 0 | 0
3.3738 | I 732 | 2.4.14 | .C1 | 500mm dia. HDPE (PE100 - SDR 17) main pipe including one additional pipe in same trench (diameter of additional pipe HDPE ≤ 160mm, PVC ≤ 110mm) | m |  | 14960 | 14960 | 14960 | 0 | 0 | 0
[10 empty] | 0 | 0 | 0
3.3739 | I 732 | 2.4.14 | .C2 | 500mm dia. HDPE (PE100 - SDR 17) main pipe including one additional pipe in same trench (diameter of additional pipe 200mm < HDPE ≤ 315mm, 110mm < PVC ≤ 225mm, 250mm < DI ≤ 300mm) | m |  | 17580 | 17580 | 17580 | 0 | 0 | 0
[10 empty] | 0 | 0 | 0
3.374 | I 732 | 2.4.14 | .C3 | 500mm dia. HDPE (PE100 - SDR 17) main pipe including one additional pipe in same trench (diameter of additional 315mm < HDPE ≤ 500mm, 300mm < DI ≤ 500mm) | m |  | 21610 | 21610 | 21610 | 0 | 0 | 0
[10 empty] | 0 | 0 | 0
3.3741 | I 722 | 2.4.15 | .C1 | 280mm dia. HDPE (PE100 - SDR 11) main pipe including one additional pipe in same trench (diameter of additional pipe HDPE ≤ 160mm, PVC ≤ 110mm) | m |  | 10530 | 8370 | 8370 | 0 | 0 | 0
[10 empty] | 0 | 0 | 0
3.3742 | I 722 | 2.4.15 | .C2 | 280mm dia. HDPE (PE100 - SDR 11) main pipe including one additional pipe in same trench (diameter of additional pipe 200mm < HDPE ≤ 280mm, 110mm < PVC ≤ 225mm) | m |  | 12670 | 9340 | 9340 | 0 | 0 | 0
[10 empty] | 0 | 0 | 0
3.3743 | I 732 | 2.4.16 | .C1 | 315mm dia. HDPE (PE100 - SDR 11) main pipe including one additional pipe in same trench (diameter of additional pipe HDPE ≤ 160mm, PVC ≤ 110mm) | m |  | 11530 | 9260 | 9260 | 0 | 0 | 0
[10 empty] | 0 | 0 | 0
3.3744 | I 732 | 2.4.16 | .C2 | 315mm dia. HDPE (PE100 - SDR 11) main pipe including one additional pipe in same trench (diameter of additional pipe 200mm < HDPE ≤ 315mm, 110mm < PVC ≤ 225mm, 300mm DI) | m |  | 13780 | 10160 | 10160 | 0 | 0 | 0
[10 empty] | 0 | 0 | 0
3.3745 | I 732 | 2.4.17 | .C1 | 355mm dia. HDPE (PE100 - SDR 11) main pipe including one additional pipe in same trench (diameter of additional pipe HDPE ≤ 160mm, PVC ≤ 110mm) | m |  | 12320 | 10520 | 10520 | 0 | 0 | 0
[10 empty] | 0 | 0 | 0
3.3746 | I 732 | 2.4.17 | .C2 | 355mm dia. HDPE (PE100 - SDR 11) main pipe including one additional pipe in same trench (diameter of additional pipe 200mm < HDPE ≤ 315mm, 110mm < PVC ≤ 225mm, 250mm < DI ≤ 300mm) | m |  | 14640 | 11730 | 11730 | 0 | 0 | 0
[10 empty] | 0 | 0 | 0
3.3747 | I 732 | 2.4.17 | .C3 | 355mm dia. HDPE (PE100 - SDR 11) main pipe including one additional pipe in same trench (diameter of additional 315mm < HDPE ≤ 355mm, 300mm < DI ≤ 350mm) | m |  | 18490 | 13800 | 13800 | 0 | 0 | 0
[10 empty] | 0 | 0 | 0
3.3748 | I 732 | 2.4.18 | .C1 | 400mm dia. HDPE (PE100 - SDR 11) main pipe including one additional pipe in same trench (diameter of additional pipe HDPE ≤ 160mm, PVC ≤ 110mm) | m |  | 13080 | 13080 | 13080 | 0 | 0 | 0
[10 empty] | 0 | 0 | 0
3.3749 | I 732 | 2.4.18 | .C2 | 400mm dia. HDPE (PE100 - SDR 11) main pipe including one additional pipe in same trench (diameter of additional pipe 200mm < HDPE ≤ 315mm, 110mm < PVC ≤ 225mm, 250mm < DI ≤ 300mm) | m |  | 15480 | 15480 | 15480 | 0 | 0 | 0
[10 empty] | 0 | 0 | 0
3.375 | I 732 | 2.4.18 | .C3 | 400mm dia. HDPE (PE100 - SDR 11) main pipe including one additional pipe in same trench (diameter of additional 315mm < HDPE ≤ 400mm, 300mm < DI ≤ 400mm) | m |  | 19700 | 19700 | 19700 | 0 | 0 | 0
[10 empty] | 0 | 0 | 0
3.3751 | I 732 | 2.4.19 | .C1 | 450mm dia. HDPE (PE100 - SDR 11) main pipe including one additional pipe in same trench (diameter of additional pipe HDPE ≤ 160mm, PVC ≤ 110mm) | m |  | 13850 | 13850 | 13850 | 0 | 0 | 0
[10 empty] | 0 | 0 | 0
3.3752 | I 732 | 2.4.19 | .C2 | 450mm dia. HDPE (PE100 - SDR 11) main pipe including one additional pipe in same trench (diameter of additional pipe 200mm < HDPE ≤ 315mm, 110mm < PVC ≤ 225mm, 250mm < DI ≤ 300mm) | m |  | 16440 | 16440 | 16440 | 0 | 0 | 0
[10 empty] | 0 | 0 | 0
3.3753 | I 732 | 2.4.19 | .C3 | 450mm dia. HDPE (PE100 - SDR 11) main pipe including one additional pipe in same trench (diameter of additional 315mm < HDPE ≤ 450mm, 300mm < DI ≤ 450mm) | m |  | 20580 | 20580 | 20580 | 0 | 0 | 0
[10 empty] | 0 | 0 | 0
3.3754 | I 732 | 2.4.20 | .C1 | 500mm dia. HDPE (PE100 - SDR 11) main pipe including one additional pipe in same trench (diameter of additional pipe HDPE ≤ 160mm, PVC ≤ 110mm) | m |  | 15250 | 15250 | 15250 | 0 | 0 | 0
[10 empty] | 0 | 0 | 0
3.3755 | I 732 | 2.4.20 | .C2 | 500mm dia. HDPE (PE100 - SDR 11) main pipe including one additional pipe in same trench (diameter of additional pipe 200mm < HDPE ≤ 315mm, 110mm < PVC ≤ 225mm, 250mm < DI ≤ 300mm) | m |  | 17930 | 17930 | 17930 | 0 | 0 | 0
[10 empty] | 0 | 0 | 0
3.3756 | I 732 | 2.4.20 | .C3 | 500mm dia. HDPE (PE100 - SDR 11) main pipe including one additional pipe in same trench (diameter of additional 315mm < HDPE ≤ 500mm, 300mm < DI ≤ 500mm) | m |  | 22060 | 22060 | 22060 | 0 | 0 | 0
[10 empty] | 0 | 0 | 0
3.3757 | I 322 | 2.4.21 | .C1 | 250mm dia. DI main pipe including one additional pipe in same trench (diameter of additional pipe HDPE ≤ 160mm, PVC ≤ 110mm) | m |  | 11780 | 9600 | 9600 | 0 | 0 | 0
[10 empty] | 0 | 0 | 0
3.3758 | I 322 | 2.4.21 | .C2 | 250mm dia. DI main pipe including one additional pipe in same trench (diameter of additional pipe 200mm < HDPE ≤ 315mm, 110mm < PVC ≤ 225mm, 250mm DI) | m |  | 13350 | 9800 | 9800 | 0 | 0 | 0
[10 empty] | 0 | 0 | 0
3.3759 | I 322 | 2.4.22 | .C1 | 300mm dia. DI main pipe including one additional pipe in same trench (diameter of additional pipe HDPE ≤ 160mm, PVC ≤ 110mm) | m |  | 12290 | 10740 | 10740 | 0 | 0 | 0
[10 empty] | 0 | 0 | 0
3.376 | I 322 | 2.4.22 | .C2 | 300mm dia. DI main pipe including one additional pipe in same trench (diameter of additional pipe 200mm < HDPE ≤ 315mm, 110mm < PVC ≤ 225mm, 250mm < DI ≤ 300mm) | m |  | 14020 | 10880 | 10880 | 0 | 0 | 0
[10 empty] | 0 | 0 | 0
3.3761 | I 332 | 2.4.23 | .C1 | 350mm dia. DI main pipe including one additional pipe in same trench (diameter of additional pipe HDPE ≤ 160mm, PVC ≤ 110mm) | m |  | 13830 | 11000 | 11000 | 0 | 0 | 0
[10 empty] | 0 | 0 | 0
3.3762 | I 332 | 2.4.23 | .C2 | 350mm dia. DI main pipe including one additional pipe in same trench (diameter of additional pipe 200mm < HDPE ≤ 315mm, 110mm < PVC ≤ 225mm, 250mm < DI ≤ 300mm) | m |  | 15790 | 11040 | 11040 | 0 | 0 | 0
[10 empty] | 0 | 0 | 0
3.3763 | I 332 | 2.4.23 | .C3 | 350mm dia. DI main pipe including one additional pipe in same trench (diameter of additional 315mm HDPE, 300mm < DI ≤ 350mm) | m |  | 19670 | 14870 | 14870 | 0 | 0 | 0
[10 empty] | 0 | 0 | 0
3.3764 | I 332 | 2.4.24 | .C1 | 400mm dia. DI main pipe including one additional pipe in same trench (diameter of additional pipe HDPE ≤ 160mm, PVC ≤ 110mm) | m |  | 14870 | 14870 | 14870 | 0 | 0 | 0
[10 empty] | 0 | 0 | 0
3.3765 | I 332 | 2.4.24 | .C2 | 400mm dia. DI main pipe including one additional pipe in same trench (diameter of additional pipe 200mm < HDPE ≤ 315mm, 110mm < PVC ≤ 225mm, 250mm < DI ≤ 300mm) | m |  | 16910 | 16910 | 16910 | 0 | 0 | 0
[10 empty] | 0 | 0 | 0
3.3766 | I 332 | 2.4.24 | .C3 | 400mm dia. DI main pipe including one additional pipe in same trench (diameter of additional 315mm < HDPE ≤ 400mm, 300mm < DI ≤ 400mm) | m |  | 20850 | 20850 | 20850 | 0 | 0 | 0
[10 empty] | 0 | 0 | 0
3.3767 | I 332 | 2.4.25 | .C1 | 450mm dia. DI main pipe including one additional pipe in same trench (diameter of additional pipe HDPE ≤ 160mm, PVC ≤ 110mm) | m |  | 16480 | 16480 | 16480 | 0 | 0 | 0
[10 empty] | 0 | 0 | 0
3.3768 | I 332 | 2.4.25 | .C2 | 450mm dia. DI main pipe including one additional pipe in same trench (diameter of additional pipe 200mm < HDPE ≤ 315mm, 110mm < PVC ≤ 225mm, 250mm < DI ≤ 300mm) | m |  | 18570 | 18570 | 18570 | 0 | 0 | 0
[10 empty] | 0 | 0 | 0
3.3769 | I 332 | 2.4.25 | .C3 | 450mm dia. DI main pipe including one additional pipe in same trench (diameter of additional 315mm < HDPE ≤ 400mm, 300mm < DI ≤ 450mm) | m |  | 22620 | 22620 | 22620 | 0 | 0 | 0
[10 empty] | 0 | 0 | 0
3.377 | I 332 | 2.4.26 | .C1 | 500mm dia. DI main pipe including one additional pipe in same trench (diameter of additional pipe HDPE ≤ 160mm, PVC ≤ 110mm) | m |  | 18980 | 18980 | 18980 | 0 | 0 | 0
[10 empty] | 0 | 0 | 0
3.3771 | I 332 | 2.4.26 | .C2 | 500mm dia. DI main pipe including one additional pipe in same trench (diameter of additional pipe 200mm < HDPE ≤ 315mm, 110mm < PVC ≤ 225mm, 250mm < DI ≤ 300mm) | m |  | 21350 | 21350 | 21350 | 0 | 0 | 0
[10 empty] | 0 | 0 | 0
3.3772 | I 332 | 2.4.26 | .C3 | 500mm dia. DI main pipe including one additional pipe in same trench (diameter of additional 315mm < HDPE ≤ 450mm, 300mm < DI ≤ 500mm) | m |  | 25470 | 25470 | 25470 | 0 | 0 | 0
[10 empty] | 0 | 0 | 0
3.3773 | I 332 | 2.4.27 | .C1 | 600mm dia. DI main pipe including one additional pipe in same trench (diameter of additional pipe HDPE ≤ 160mm, PVC ≤ 110mm) | m |  | 25140 | 25140 | 25140 | 0 | 0 | 0
[10 empty] | 0 | 0 | 0
3.3774 | I 332 | 2.4.27 | .C2 | 600mm dia. DI main pipe including one additional pipe in same trench (diameter of additional pipe 200mm < HDPE ≤ 315mm, 110mm < PVC ≤ 225mm, 250mm < DI ≤ 300mm) | m |  | 28340 | 28340 | 28340 | 0 | 0 | 0
[10 empty] | 0 | 0 | 0
3.3775 | I 332 | 2.4.27 | .C3 | 600mm dia. DI main pipe including one additional pipe in same trench (diameter of additional 315mm < HDPE ≤ 500mm, 300mm < DI ≤ 500mm) | m |  | 32710 | 32710 | 32710 | 0 | 0 | 0
[10 empty] | 0 | 0 | 0
3.3776 | I 342 | 2.4.28 | .C1 | 700mm dia. DI main pipe including one additional pipe in same trench (diameter of additional pipe HDPE ≤ 160mm, PVC ≤ 110mm) | m |  | 32280 | 32280 | 32280 | 0 | 0 | 0
[10 empty] | 0 | 0 | 0
3.3777 | I 342 | 2.4.28 | .C2 | 700mm dia. DI main pipe including one additional pipe in same trench (diameter of additional pipe 200mm < HDPE ≤ 315mm, 110mm < PVC ≤ 225mm, 250mm < DI ≤ 300mm) | m |  | 34520 | 34520 | 34520 | 0 | 0 | 0
[10 empty] | 0 | 0 | 0
3.3778 | I 342 | 2.4.28 | .C3 | 700mm dia. DI main pipe including one additional pipe in same trench (diameter of additional 315mm < HDPE ≤ 500mm, 300mm < DI ≤ 500mm) | m |  | 39100 | 39100 | 39100 | 0 | 0 | 0
[10 empty] | 0 | 0 | 0
3.3779 | I 342 | 2.4.29 | .C1 | 800mm dia. DI main pipe including one additional pipe in same trench (diameter of additional pipe HDPE ≤ 160mm, PVC ≤ 110mm) | m |  | 43950 | 43950 | 43950 | 0 | 0 | 0
[10 empty] | 0 | 0 | 0
3.378 | I 342 | 2.4.29 | .C2 | 800mm dia. DI main pipe including one additional pipe in same trench (diameter of additional pipe 200mm < HDPE ≤ 315mm, 110mm < PVC ≤ 225mm, 250mm < DI ≤ 300mm) | m |  | 46670 | 46670 | 46670 | 0 | 0 | 0
[10 empty] | 0 | 0 | 0
3.3781 | I 342 | 2.4.29 | .C3 | 800mm dia. DI main pipe including one additional pipe in same trench (diameter of additional 315mm < HDPE ≤ 500mm, 300mm < DI ≤ 500mm) | m |  | 51650 | 51650 | 51650 | 0 | 0 | 0
[10 empty] | 0 | 0 | 0
3.3782 | I 332 | 2.4.30 | .C1 | 600mm dia. DI restrain main pipe including one additional pipe in same trench (diameter of additional pipe HDPE ≤ 160mm, PVC ≤ 110mm) | m |  | 26900 | 26900 | 26900 | 0 | 0 | 0
[10 empty] | 0 | 0 | 0
3.3783 | I 332 | 2.4.30 | .C2 | 600mm dia. DI main restrain pipe including one additional pipe in same trench (diameter of additional pipe 200mm < HDPE ≤ 315mm, 110mm < PVC ≤ 225mm, 250mm < DI ≤ 300mm) | m |  | 30290 | 30290 | 30290 | 0 | 0 | 0
[10 empty] | 0 | 0 | 0
3.3784 | I 332 | 2.4.30 | .C3 | 600mm dia. DI restrain main pipe including one additional pipe in same trench (diameter of additional 315mm < HDPE ≤ 500mm, 300mm < DI ≤ 500mm) | m |  | 34960 | 34960 | 34960 | 0 | 0 | 0
[10 empty] | 0 | 0 | 0
3.3785 | I 342 | 2.4.31 | .C1 | 700mm dia. DI restrain main pipe including one additional pipe in same trench (diameter of additional pipe HDPE ≤ 160mm, PVC ≤ 110mm) | m |  | 37160 | 37160 | 37160 | 0 | 0 | 0
[10 empty] | 0 | 0 | 0
3.3786 | I 342 | 2.4.31 | .C2 | 700mm dia. DI restrain main pipe including one additional pipe in same trench (diameter of additional pipe 200mm < HDPE ≤ 315mm, 110mm < PVC ≤ 225mm, 250mm < DI ≤ 300mm) | m |  | 40520 | 40520 | 40520 | 0 | 0 | 0
[10 empty] | 0 | 0 | 0
3.3787 | I 342 | 2.4.31 | .C3 | 700mm dia. DI restrain main pipe including one additional pipe in same trench (diameter of additional 315mm < HDPE ≤ 500mm, 300mm < DI ≤ 500mm) | m |  | 45100 | 45100 | 45100 | 0 | 0 | 0
[10 empty] | 0 | 0 | 0
3.3788 | I 342 | 2.4.32 | .C1 | 800mm dia. DI restrain main pipe including one additional pipe in same trench (diameter of additional pipe HDPE ≤ 160mm, PVC ≤ 110mm) | m |  | 49960 | 49960 | 49960 | 0 | 0 | 0
[10 empty] | 0 | 0 | 0
3.3789 | I 342 | 2.4.32 | .C2 | 800mm dia. DI restrain main pipe including one additional pipe in same trench (diameter of additional pipe 200mm < HDPE ≤ 315mm, 110mm < PVC ≤ 225mm, 250mm < DI ≤ 300mm) | m |  | 53670 | 53670 | 53670 | 0 | 0 | 0
[10 empty] | 0 | 0 | 0
3.379 | I 342 | 2.4.32 | .C3 | 800mm dia. DI restrain main pipe including one additional pipe in same trench (diameter of additional 315mm < HDPE ≤ 500mm, 300mm < DI ≤ 500mm) | m |  | 59220 | 59220 | 59220 | 0 | 0 | 0
[10 empty] | 0 | 0 | 0
|  | 2.4 |  | Laying of pipes in common trenches with maximum depth not exceeding 1.5m | [5 empty] | 0 | 0 | 0
|  | C |  | Pradesheya Sabha Roads - Carriageway, Tar | [5 empty] | 0 | 0 | 0
[10 empty] | 0 | 0 | 0
3.3791 | I 512 | 2.4.1 | .C4 | 90mm dia. PVC (PNT 7 & 11) main pipe including one additional pipe in same trench (diameter of additional pipe HDPE ≤ 90mm, PVC ≤ 90mm) | m |  | 7340 | 4590 | 2970 | 0 | 0 | 0
[10 empty] | 0 | 0 | 0
3.3792 | I 512 | 2.4.2 | .C4 | 110mm dia. PVC (PNT 7 & 11) main pipe including one additional pipe in same trench (diameter of additional pipe HDPE ≤ 110mm, PVC ≤ 110mm) | m |  | 7640 | 4990 | 3360 | 0 | 0 | 0
[10 empty] | 0 | 0 | 0
3.3793 | I 512 | 2.4.3 | .C4 | 160mm dia. PVC (PNT 7 & 11) main pipe including one additional pipe in same trench (diameter of additional pipe HDPE ≤ 160mm, PVC ≤ 110mm) | m |  | 8390 | 5950 | 5950 | 0 | 0 | 0
[10 empty] | 0 | 0 | 0
3.3794 | I 512 | 2.4.3 | .C5 | 160mm dia. PVC (PNT 7 & 11) main pipe including one additional pipe in same trench (diameter of additional pipe 110mm < PVC ≤ 160mm) | m |  | 8960 | 6250 | 6250 | 0 | 0 | 0
[10 empty] | 0 | 0 | 0
3.3795 | I 522 | 2.4.4 | .C4 | 225mm dia. PVC (PNT 7 & 11) main pipe including one additional pipe in same trench (diameter of additional pipe HDPE ≤ 200mm, PVC ≤ 110mm) | m |  | 9040 | 6030 | 6030 | 0 | 0 | 0
[10 empty] | 0 | 0 | 0
3.3796 | I 512 | 2.4.4 | .C5 | 225mm dia. PVC (PNT 7 & 11) main pipe including one additional pipe in same trench (diameter of additional pipe 200mm < HDPE ≤ 225mm, 110mm < PVC ≤ 225mm) | m |  | 11860 | 7060 | 7060 | 0 | 0 | 0
[10 empty] | 0 | 0 | 0
3.3797 | I 712 | 2.4.5 | .C4 | 90mm dia. HDPE (PE100 - SDR 17 & 11) main pipe including one additional pipe in same trench (diameter of additional pipe HDPE ≤ 90mm, PVC ≤ 90mm) | m |  | 7490 | 5040 | 2200 | 0 | 0 | 0
[10 empty] | 0 | 0 | 0
3.3798 | I 712 | 2.4.6 | .C4 | 110mm dia. HDPE (PE100 - SDR 17 & 11) main pipe including one additional pipe in same trench (diameter of additional pipe HDPE ≤ 110mm, PVC ≤ 110mm) | m |  | 7910 | 5520 | 2710 | 0 | 0 | 0
[10 empty] | 0 | 0 | 0
3.3799 | I 712 | 2.4.7 | .C4 | 160mm dia. HDPE (PE100 - SDR 17 & 11) main pipe including one additional pipe in same trench (diameter of additional pipe HDPE ≤ 160mm, PVC ≤ 110mm) | m |  | 8590 | 6630 | 6630 | 0 | 0 | 0
[10 empty] | 0 | 0 | 0
3.38 | I 712 | 2.4.7 | .C5 | 160mm dia. HDPE (PE100 - SDR 17 & 11) main pipe including one additional pipe in same trench (diameter of additional pipe 110mm < PVC ≤ 160mm) | m |  | 10380 | 6820 | 6820 | 0 | 0 | 0
[10 empty] | 0 | 0 | 0
3.3801 | I 722 | 2.4.8 | .C4 | 225mm dia. HDPE (PE100 - SDR 17 & 11) main pipe including one additional pipe in same trench (diameter of additional pipe HDPE ≤ 160mm, PVC ≤ 110mm) | m |  | 9580 | 7340 | 7340 | 0 | 0 | 0
[10 empty] | 0 | 0 | 0
3.3802 | I 722 | 2.4.8 | .C5 | 225mm dia. HDPE (PE100 - SDR 17 & 11) main pipe including one additional pipe in same trench (diameter of additional pipe 200mm < HDPE ≤ 225mm, 110mm < PVC ≤ 225mm) | m |  | 11410 | 7670 | 7670 | 0 | 0 | 0
[10 empty] | 0 | 0 | 0
3.3803 | I 722 | 2.4.9 | .C4 | 280mm dia. HDPE (PE100 - SDR 17) main pipe including one additional pipe in same trench (diameter of additional pipe HDPE ≤ 160mm, PVC ≤ 110mm) | m |  | 10070 | 8140 | 8140 | 0 | 0 | 0
[10 empty] | 0 | 0 | 0
3.3804 | I 722 | 2.4.9 | .C5 | 280mm dia. HDPE (PE100 - SDR 17) main pipe including one additional pipe in same trench (diameter of additional pipe 200mm < HDPE ≤ 280mm, 110mm < PVC ≤ 225mm) | m |  | 12290 | 8540 | 8540 | 0 | 0 | 0
[10 empty] | 0 | 0 | 0
3.3805 | I 732 | 2.4.10 | .C4 | 315mm dia. HDPE (PE100 - SDR 17) main pipe including one additional pipe in same trench (diameter of additional pipe HDPE ≤ 160mm, PVC ≤ 110mm) | m |  | 10970 | 8850 | 8850 | 0 | 0 | 0
[10 empty] | 0 | 0 | 0
3.3806 | I 732 | 2.4.10 | .C5 | 315mm dia. HDPE (PE100 - SDR 17) main pipe including one additional pipe in same trench (diameter of additional pipe 200mm < HDPE ≤ 315mm, 110mm < PVC ≤ 225mm, 300mm DI) | m |  | 13360 | 9260 | 9260 | 0 | 0 | 0
[10 empty] | 0 | 0 | 0
3.3807 | I 732 | 2.4.10 | .C6 | 315mm dia. HDPE (PE100 - SDR 17) main pipe including one additional pipe in same trench (diameter of additional 315mm HDPE, 300mm DI) | m |  | 16790 | 11660 | 11660 | 0 | 0 | 0
[10 empty] | 0 | 0 | 0
3.3808 | I 732 | 2.4.11 | .C4 | 355mm dia. HDPE (PE100 - SDR 17) main pipe including one additional pipe in same trench (diameter of additional pipe HDPE ≤ 160mm, PVC ≤ 110mm) | m |  | 11720 | 10160 | 10160 | 0 | 0 | 0
[10 empty] | 0 | 0 | 0
3.3809 | I 732 | 2.4.11 | .C5 | 355mm dia. HDPE (PE100 - SDR 17) main pipe including one additional pipe in same trench (diameter of additional pipe 200mm < HDPE ≤ 315mm, 110mm < PVC ≤ 225mm, 250mm < DI ≤ 300mm) | m |  | 14200 | 10330 | 10330 | 0 | 0 | 0
[10 empty] | 0 | 0 | 0
3.381 | I 732 | 2.4.11 | .C6 | 355mm dia. HDPE (PE100 - SDR 17) main pipe including one additional pipe in same trench (diameter of additional 315mm < HDPE ≤ 355mm, 300mm < DI ≤ 350mm) | m |  | 18050 | 13720 | 13720 | 0 | 0 | 0
[10 empty] | 0 | 0 | 0
3.3811 | I 732 | 2.4.12 | .C4 | 400mm dia. HDPE (PE100 - SDR 17) main pipe including one additional pipe in same trench (diameter of additional pipe HDPE ≤ 160mm, PVC ≤ 110mm) | m |  | 12390 | 12390 | 12390 | 0 | 0 | 0
[10 empty] | 0 | 0 | 0
3.3812 | I 732 | 2.4.12 | .C5 | 400mm dia. HDPE (PE100 - SDR 17) main pipe including one additional pipe in same trench (diameter of additional pipe 200mm < HDPE ≤ 315mm, 110mm < PVC ≤ 225mm, 250mm < DI ≤ 300mm) | m |  | 14990 | 14990 | 14990 | 0 | 0 | 0
[10 empty] | 0 | 0 | 0
3.3813 | I 732 | 2.4.12 | .C6 | 400mm dia. HDPE (PE100 - SDR 17) main pipe including one additional pipe in same trench (diameter of additional 315mm < HDPE ≤ 400mm, 300mm < DI ≤ 400mm) | m |  | 19200 | 19200 | 19200 | 0 | 0 | 0
[10 empty] | 0 | 0 | 0
3.3814 | I 732 | 2.4.13 | .C4 | 450mm dia. HDPE (PE100 - SDR 17) main pipe including one additional pipe in same trench (diameter of additional pipe HDPE ≤ 160mm, PVC ≤ 110mm) | m |  | 13210 | 13210 | 13210 | 0 | 0 | 0
[10 empty] | 0 | 0 | 0
3.3815 | I 732 | 2.4.13 | .C5 | 450mm dia. HDPE (PE100 - SDR 17) main pipe including one additional pipe in same trench (diameter of additional pipe 200mm < HDPE ≤ 315mm, 110mm < PVC ≤ 225mm, 250mm < DI ≤ 300mm) | m |  | 15890 | 15890 | 15890 | 0 | 0 | 0
[10 empty] | 0 | 0 | 0
3.3816 | I 732 | 2.4.13 | .C6 | 450mm dia. HDPE (PE100 - SDR 17) main pipe including one additional pipe in same trench (diameter of additional 315mm < HDPE ≤ 450mm, 300mm < DI ≤ 450mm) | m |  | 20010 | 20010 | 20010 | 0 | 0 | 0
[10 empty] | 0 | 0 | 0
3.3817 | I 732 | 2.4.14 | .C4 | 500mm dia. HDPE (PE100 - SDR 17) main pipe including one additional pipe in same trench (diameter of additional pipe HDPE ≤ 160mm, PVC ≤ 110mm) | m |  | 14630 | 14630 | 14630 | 0 | 0 | 0
[10 empty] | 0 | 0 | 0
3.3818 | I 732 | 2.4.14 | .C5 | 500mm dia. HDPE (PE100 - SDR 17) main pipe including one additional pipe in same trench (diameter of additional pipe 200mm < HDPE ≤ 315mm, 110mm < PVC ≤ 225mm, 250mm < DI ≤ 300mm) | m |  | 17190 | 17190 | 17190 | 0 | 0 | 0
[10 empty] | 0 | 0 | 0
3.3819 | I 732 | 2.4.14 | .C6 | 500mm dia. HDPE (PE100 - SDR 17) main pipe including one additional pipe in same trench (diameter of additional 315mm < HDPE ≤ 500mm, 300mm < DI ≤ 500mm) | m |  | 21310 | 21310 | 21310 | 0 | 0 | 0
[10 empty] | 0 | 0 | 0
3.382 | I 722 | 2.4.15 | .C4 | 280mm dia. HDPE (PE100 - SDR 11) main pipe including one additional pipe in same trench (diameter of additional pipe HDPE ≤ 160mm, PVC ≤ 110mm) | m |  | 10290 | 8250 | 8250 | 0 | 0 | 0
[10 empty] | 0 | 0 | 0
3.3821 | I 722 | 2.4.15 | .C5 | 280mm dia. HDPE (PE100 - SDR 11) main pipe including one additional pipe in same trench (diameter of additional pipe 200mm < HDPE ≤ 280mm, 110mm < PVC ≤ 225mm) | m |  | 12370 | 8640 | 8640 | 0 | 0 | 0
[10 empty] | 0 | 0 | 0
3.3822 | I 732 | 2.4.16 | .C4 | 315mm dia. HDPE (PE100 - SDR 11) main pipe including one additional pipe in same trench (diameter of additional pipe HDPE ≤ 160mm, PVC ≤ 110mm) | m |  | 11270 | 9020 | 9020 | 0 | 0 | 0
[10 empty] | 0 | 0 | 0
3.3823 | I 732 | 2.4.16 | .C5 | 315mm dia. HDPE (PE100 - SDR 11) main pipe including one additional pipe in same trench (diameter of additional pipe 200mm < HDPE ≤ 315mm, 110mm < PVC ≤ 225mm, 300mm DI) | m |  | 13440 | 9390 | 9390 | 0 | 0 | 0
[10 empty] | 0 | 0 | 0
3.3824 | I 732 | 2.4.17 | .C4 | 355mm dia. HDPE (PE100 - SDR 11) main pipe including one additional pipe in same trench (diameter of additional pipe HDPE ≤ 160mm, PVC ≤ 110mm) | m |  | 12040 | 10270 | 10270 | 0 | 0 | 0
[10 empty] | 0 | 0 | 0
3.3825 | I 732 | 2.4.17 | .C5 | 355mm dia. HDPE (PE100 - SDR 11) main pipe including one additional pipe in same trench (diameter of additional pipe 200mm < HDPE ≤ 315mm, 110mm < PVC ≤ 225mm, 250mm < DI ≤ 300mm) | m |  | 14290 | 10580 | 10580 | 0 | 0 | 0
[10 empty] | 0 | 0 | 0
3.3826 | I 732 | 2.4.17 | .C6 | 355mm dia. HDPE (PE100 - SDR 11) main pipe including one additional pipe in same trench (diameter of additional 315mm < HDPE ≤ 355mm, 300mm < DI ≤ 350mm) | m |  | 18300 | 13760 | 13760 | 0 | 0 | 0
[10 empty] | 0 | 0 | 0
3.3827 | I 732 | 2.4.18 | .C4 | 400mm dia. HDPE (PE100 - SDR 11) main pipe including one additional pipe in same trench (diameter of additional pipe HDPE ≤ 160mm, PVC ≤ 110mm) | m |  | 12790 | 12790 | 12790 | 0 | 0 | 0
[10 empty] | 0 | 0 | 0
3.3828 | I 732 | 2.4.18 | .C5 | 400mm dia. HDPE (PE100 - SDR 11) main pipe including one additional pipe in same trench (diameter of additional pipe 200mm < HDPE ≤ 315mm, 110mm < PVC ≤ 225mm, 250mm < DI ≤ 300mm) | m |  | 15110 | 15110 | 15110 | 0 | 0 | 0
[10 empty] | 0 | 0 | 0
3.3829 | I 732 | 2.4.18 | .C6 | 400mm dia. HDPE (PE100 - SDR 11) main pipe including one additional pipe in same trench (diameter of additional 315mm < HDPE ≤ 400mm, 300mm < DI ≤ 400mm) | m |  | 19510 | 19510 | 19510 | 0 | 0 | 0
[10 empty] | 0 | 0 | 0
3.383 | I 732 | 2.4.19 | .C4 | 450mm dia. HDPE (PE100 - SDR 11) main pipe including one additional pipe in same trench (diameter of additional pipe HDPE ≤ 160mm, PVC ≤ 110mm) | m |  | 13540 | 13540 | 13540 | 0 | 0 | 0
[10 empty] | 0 | 0 | 0
3.3831 | I 732 | 2.4.19 | .C5 | 450mm dia. HDPE (PE100 - SDR 11) main pipe including one additional pipe in same trench (diameter of additional pipe 200mm < HDPE ≤ 315mm, 110mm < PVC ≤ 225mm, 250mm < DI ≤ 300mm) | m |  | 16050 | 16050 | 16050 | 0 | 0 | 0
[10 empty] | 0 | 0 | 0
3.3832 | I 732 | 2.4.19 | .C6 | 450mm dia. HDPE (PE100 - SDR 11) main pipe including one additional pipe in same trench (diameter of additional 315mm < HDPE ≤ 450mm, 300mm < DI ≤ 450mm) | m |  | 20380 | 20380 | 20380 | 0 | 0 | 0
[10 empty] | 0 | 0 | 0
3.3833 | I 732 | 2.4.20 | .C4 | 500mm dia. HDPE (PE100 - SDR 11) main pipe including one additional pipe in same trench (diameter of additional pipe HDPE ≤ 160mm, PVC ≤ 110mm) | m |  | 14920 | 14920 | 14920 | 0 | 0 | 0
[10 empty] | 0 | 0 | 0
3.3834 | I 732 | 2.4.20 | .C5 | 500mm dia. HDPE (PE100 - SDR 11) main pipe including one additional pipe in same trench (diameter of additional pipe 200mm < HDPE ≤ 315mm, 110mm < PVC ≤ 225mm, 250mm < DI ≤ 300mm) | m |  | 17510 | 17510 | 17510 | 0 | 0 | 0
[10 empty] | 0 | 0 | 0
3.3835 | I 732 | 2.4.20 | .C6 | 500mm dia. HDPE (PE100 - SDR 11) main pipe including one additional pipe in same trench (diameter of additional 315mm < HDPE ≤ 500mm, 300mm < DI ≤ 500mm) | m |  | 21840 | 21840 | 21840 | 0 | 0 | 0
[10 empty] | 0 | 0 | 0
3.3836 | I 322 | 2.4.21 | .C4 | 250mm dia. DI main pipe including one additional pipe in same trench (diameter of additional pipe HDPE ≤ 160mm, PVC ≤ 110mm) | m |  | 11530 | 9890 | 9890 | 0 | 0 | 0
[10 empty] | 0 | 0 | 0
3.3837 | I 322 | 2.4.21 | .C5 | 250mm dia. DI main pipe including one additional pipe in same trench (diameter of additional pipe 200mm < HDPE ≤ 315mm, 110mm < PVC ≤ 225mm, 250mm DI) | m |  | 13200 | 9900 | 9900 | 0 | 0 | 0
[10 empty] | 0 | 0 | 0
3.3838 | I 322 | 2.4.22 | .C4 | 300mm dia. DI main pipe including one additional pipe in same trench (diameter of additional pipe HDPE ≤ 160mm, PVC ≤ 110mm) | m |  | 12130 | 10360 | 10360 | 0 | 0 | 0
[10 empty] | 0 | 0 | 0
3.3839 | I 322 | 2.4.22 | .C5 | 300mm dia. DI main pipe including one additional pipe in same trench (diameter of additional pipe 200mm < HDPE ≤ 315mm, 110mm < PVC ≤ 225mm, 250mm < DI ≤ 300mm) | m |  | 13850 | 10400 | 10400 | 0 | 0 | 0
[10 empty] | 0 | 0 | 0
3.384 | I 332 | 2.4.23 | .C4 | 350mm dia. DI main pipe including one additional pipe in same trench (diameter of additional pipe HDPE ≤ 160mm, PVC ≤ 110mm) | m |  | 13660 | 11730 | 11730 | 0 | 0 | 0
[10 empty] | 0 | 0 | 0
3.3841 | I 332 | 2.4.23 | .C5 | 350mm dia. DI main pipe including one additional pipe in same trench (diameter of additional pipe 200mm < HDPE ≤ 315mm, 110mm < PVC ≤ 225mm, 250mm < DI ≤ 300mm) | m |  | 15620 | 11800 | 11800 | 0 | 0 | 0
[10 empty] | 0 | 0 | 0
3.3842 | I 332 | 2.4.23 | .C6 | 350mm dia. DI main pipe including one additional pipe in same trench (diameter of additional 315mm HDPE , 300mm < DI ≤ 350mm) | m |  | 19480 | 15010 | 15010 | 0 | 0 | 0
[10 empty] | 0 | 0 | 0
3.3843 | I 332 | 2.4.24 | .C4 | 400mm dia. DI main pipe including one additional pipe in same trench (diameter of additional pipe HDPE ≤ 160mm, PVC ≤ 110mm) | m |  | 14690 | 14690 | 14690 | 0 | 0 | 0
[10 empty] | 0 | 0 | 0
3.3844 | I 332 | 2.4.24 | .C5 | 400mm dia. DI main pipe including one additional pipe in same trench (diameter of additional pipe 200mm < HDPE ≤ 315mm, 110mm < PVC ≤ 225mm, 250mm < DI ≤ 300mm) | m |  | 16730 | 16730 | 16730 | 0 | 0 | 0
[10 empty] | 0 | 0 | 0
3.3845 | I 332 | 2.4.24 | .C6 | 400mm dia. DI main pipe including one additional pipe in same trench (diameter of additional 315mm < HDPE ≤ 400mm, 300mm < DI ≤ 400mm) | m |  | 20650 | 20650 | 20650 | 0 | 0 | 0
[10 empty] | 0 | 0 | 0
3.3846 | I 332 | 2.4.25 | .C4 | 450mm dia. DI main pipe including one additional pipe in same trench (diameter of additional pipe HDPE ≤ 160mm, PVC ≤ 110mm) | m |  | 16260 | 16260 | 16260 | 0 | 0 | 0
[10 empty] | 0 | 0 | 0
3.3847 | I 332 | 2.4.25 | .C5 | 450mm dia. DI main pipe including one additional pipe in same trench (diameter of additional pipe 200mm < HDPE ≤ 315mm, 110mm < PVC ≤ 225mm, 250mm < DI ≤ 300mm) | m |  | 18330 | 18330 | 18330 | 0 | 0 | 0
[10 empty] | 0 | 0 | 0
3.3848 | I 332 | 2.4.25 | .C6 | 450mm dia. DI main pipe including one additional pipe in same trench (diameter of additional 315mm < HDPE ≤ 400mm, 300mm < DI ≤ 450mm) | m |  | 22370 | 22370 | 22370 | 0 | 0 | 0
[10 empty] | 0 | 0 | 0
3.3849 | I 332 | 2.4.26 | .C4 | 500mm dia. DI main pipe including one additional pipe in same trench (diameter of additional pipe HDPE ≤ 160mm, PVC ≤ 110mm) | m |  | 18750 | 18750 | 18750 | 0 | 0 | 0
[10 empty] | 0 | 0 | 0
3.385 | I 332 | 2.4.26 | .C5 | 500mm dia. DI main pipe including one additional pipe in same trench (diameter of additional pipe 200mm < HDPE ≤ 315mm, 110mm < PVC ≤ 225mm, 250mm < DI ≤ 300mm) | m |  | 21100 | 21100 | 21100 | 0 | 0 | 0
[10 empty] | 0 | 0 | 0
3.3851 | I 332 | 2.4.26 | .C6 | 500mm dia. DI main pipe including one additional pipe in same trench (diameter of additional 315mm < HDPE ≤ 450mm, 300mm < DI ≤ 500mm) | m |  | 25220 | 25220 | 25220 | 0 | 0 | 0
[10 empty] | 0 | 0 | 0
3.3852 | I 332 | 2.4.27 | .C4 | 600mm dia. DI main pipe including one additional pipe in same trench (diameter of additional pipe HDPE ≤ 160mm, PVC ≤ 110mm) | m |  | 24870 | 24870 | 24870 | 0 | 0 | 0
[10 empty] | 0 | 0 | 0
3.3853 | I 332 | 2.4.27 | .C5 | 600mm dia. DI main pipe including one additional pipe in same trench (diameter of additional pipe 200mm < HDPE ≤ 315mm, 110mm < PVC ≤ 225mm, 250mm < DI ≤ 300mm) | m |  | 28050 | 28050 | 28050 | 0 | 0 | 0
[10 empty] | 0 | 0 | 0
3.3854 | I 332 | 2.4.27 | .C6 | 600mm dia. DI main pipe including one additional pipe in same trench (diameter of additional 315mm < HDPE ≤ 500mm, 300mm < DI ≤ 500mm) | m |  | 32390 | 32390 | 32390 | 0 | 0 | 0
[10 empty] | 0 | 0 | 0
3.3855 | I 342 | 2.4.28 | .C4 | 700mm dia. DI main pipe including one additional pipe in same trench (diameter of additional pipe HDPE ≤ 160mm, PVC ≤ 110mm) | m |  | 31910 | 31910 | 31910 | 0 | 0 | 0
[10 empty] | 0 | 0 | 0
3.3856 | I 342 | 2.4.28 | .C5 | 700mm dia. DI main pipe including one additional pipe in same trench (diameter of additional pipe 200mm < HDPE ≤ 315mm, 110mm < PVC ≤ 225mm, 250mm < DI ≤ 300mm) | m |  | 34120 | 34120 | 34120 | 0 | 0 | 0
[10 empty] | 0 | 0 | 0
3.3857 | I 342 | 2.4.28 | .C6 | 700mm dia. DI main pipe including one additional pipe in same trench (diameter of additional 315mm < HDPE ≤ 500mm, 300mm < DI ≤ 500mm) | m |  | 38670 | 38670 | 38670 | 0 | 0 | 0
[10 empty] | 0 | 0 | 0
3.3858 | I 342 | 2.4.29 | .C4 | 800mm dia. DI main pipe including one additional pipe in same trench (diameter of additional pipe HDPE ≤ 160mm, PVC ≤ 110mm) | m |  | 43430 | 43430 | 43430 | 0 | 0 | 0
[10 empty] | 0 | 0 | 0
3.3859 | I 342 | 2.4.29 | .C5 | 800mm dia. DI main pipe including one additional pipe in same trench (diameter of additional pipe 200mm < HDPE ≤ 315mm, 110mm < PVC ≤ 225mm, 250mm < DI ≤ 300mm) | m |  | 46100 | 46100 | 46100 | 0 | 0 | 0
[10 empty] | 0 | 0 | 0
3.386 | I 342 | 2.4.29 | .C6 | 800mm dia. DI main pipe including one additional pipe in same trench (diameter of additional 315mm < HDPE ≤ 500mm, 300mm < DI ≤ 500mm) | m |  | 51040 | 51040 | 51040 | 0 | 0 | 0
[10 empty] | 0 | 0 | 0
3.3861 | I 332 | 2.4.30 | .C4 | 600mm dia. DI restrain main pipe including one additional pipe in same trench (diameter of additional pipe HDPE ≤ 160mm, PVC ≤ 110mm) | m |  | 26620 | 26620 | 26620 | 0 | 0 | 0
[10 empty] | 0 | 0 | 0
3.3862 | I 332 | 2.4.30 | .C5 | 600mm dia. DI main restrain pipe including one additional pipe in same trench (diameter of additional pipe 200mm < HDPE ≤ 315mm, 110mm < PVC ≤ 225mm, 250mm < DI ≤ 300mm) | m |  | 29980 | 29980 | 29980 | 0 | 0 | 0
[10 empty] | 0 | 0 | 0
3.3863 | I 332 | 2.4.30 | .C6 | 600mm dia. DI restrain main pipe including one additional pipe in same trench (diameter of additional 315mm < HDPE ≤ 500mm, 300mm < DI ≤ 500mm) | m |  | 34630 | 34630 | 34630 | 0 | 0 | 0
[10 empty] | 0 | 0 | 0
3.3864 | I 342 | 2.4.31 | .C4 | 700mm dia. DI restrain main pipe including one additional pipe in same trench (diameter of additional pipe HDPE ≤ 160mm, PVC ≤ 110mm) | m |  | 36740 | 36740 | 36740 | 0 | 0 | 0
[10 empty] | 0 | 0 | 0
3.3865 | I 342 | 2.4.31 | .C5 | 700mm dia. DI restrain main pipe including one additional pipe in same trench (diameter of additional pipe 200mm < HDPE ≤ 315mm, 110mm < PVC ≤ 225mm, 250mm < DI ≤ 300mm) | m |  | 40070 | 40070 | 40070 | 0 | 0 | 0
[10 empty] | 0 | 0 | 0
3.3866 | I 342 | 2.4.31 | .C6 | 700mm dia. DI restrain main pipe including one additional pipe in same trench (diameter of additional 315mm < HDPE ≤ 500mm, 300mm < DI ≤ 500mm) | m |  | 44610 | 44610 | 44610 | 0 | 0 | 0
[10 empty] | 0 | 0 | 0
3.3867 | I 342 | 2.4.32 | .C4 | 800mm dia. DI restrain main pipe including one additional pipe in same trench (diameter of additional pipe HDPE ≤ 160mm, PVC ≤ 110mm) | m |  | 49380 | 49380 | 49380 | 0 | 0 | 0
[10 empty] | 0 | 0 | 0
3.3868 | I 342 | 2.4.32 | .C5 | 800mm dia. DI restrain main pipe including one additional pipe in same trench (diameter of additional pipe 200mm < HDPE ≤ 315mm, 110mm < PVC ≤ 225mm, 250mm < DI ≤ 300mm) | m |  | 53050 | 53050 | 53050 | 0 | 0 | 0
[10 empty] | 0 | 0 | 0
3.3869 | I 342 | 2.4.32 | .C6 | 800mm dia. DI restrain main pipe including one additional pipe in same trench (diameter of additional 315mm < HDPE ≤ 500mm, 300mm < DI ≤ 500mm) | m |  | 58540 | 58540 | 58540 | 0 | 0 | 0
[10 empty] | 0 | 0 | 0
|  | 2.4 |  | Laying of pipes in common trenches with maximum depth not exceeding 1.5m | [5 empty] | 0 | 0 | 0
|  | C |  | Pradesheya Sabha Roads - Carriageway, Concrete | [5 empty] | 0 | 0 | 0
[10 empty] | 0 | 0 | 0
3.387 | I 512 | 2.4.1 | .C7 | 90mm dia. PVC (PNT 7 & 11) main pipe including one additional pipe in same trench (diameter of additional pipe HDPE ≤ 90mm, PVC ≤ 90mm) | m |  | 6710 | 4070 | 2970 | 0 | 0 | 0
[10 empty] | 0 | 0 | 0
3.3871 | I 512 | 2.4.2 | .C7 | 110mm dia. PVC (PNT 7 & 11) main pipe including one additional pipe in same trench (diameter of additional pipe HDPE ≤ 110mm, PVC ≤ 110mm) | m |  | 7030 | 4440 | 3340 | 0 | 0 | 0
[10 empty] | 0 | 0 | 0
3.3872 | I 512 | 2.4.3 | .C7 | 160mm dia. PVC (PNT 7 & 11) main pipe including one additional pipe in same trench (diameter of additional pipe HDPE ≤ 160mm, PVC ≤ 110mm) | m |  | 7740 | 5200 | 5200 | 0 | 0 | 0
[10 empty] | 0 | 0 | 0
3.3873 | I 512 | 2.4.3 | .C8 | 160mm dia. PVC (PNT 7 & 11) main pipe including one additional pipe in same trench (diameter of additional pipe 110mm < PVC ≤ 160mm) | m |  | 10700 | 5770 | 5770 | 0 | 0 | 0
[10 empty] | 0 | 0 | 0
3.3874 | I 522 | 2.4.4 | .C7 | 225mm dia. PVC (PNT 7 & 11) main pipe including one additional pipe in same trench (diameter of additional pipe HDPE ≤ 200mm, PVC ≤ 110mm) | m |  | 8440 | 5650 | 5650 | 0 | 0 | 0
[10 empty] | 0 | 0 | 0
3.3875 | I 522 | 2.4.4 | .C8 | 225mm dia. PVC (PNT 7 & 11) main pipe including one additional pipe in same trench (diameter of additional pipe 200mm < HDPE ≤ 225mm, 110mm < PVC ≤ 225mm) | m |  | 11490 | 6370 | 6370 | 0 | 0 | 0
[10 empty] | 0 | 0 | 0
3.3876 | I 712 | 2.4.5 | .C7 | 90mm dia. HDPE (PE100 - SDR 17 & 11) main pipe including one additional pipe in same trench (diameter of additional pipe HDPE ≤ 90mm, PVC ≤ 90mm) | m |  | 6740 | 4560 | 2190 | 0 | 0 | 0
[10 empty] | 0 | 0 | 0
3.3877 | I 712 | 2.4.6 | .C7 | 110mm dia. HDPE (PE100 - SDR 17 & 11) main pipe including one additional pipe in same trench (diameter of additional pipe HDPE ≤ 110mm, PVC ≤ 110mm) | m |  | 7240 | 5020 | 2700 | 0 | 0 | 0
[10 empty] | 0 | 0 | 0
3.3878 | I 712 | 2.4.7 | .C7 | 160mm dia. HDPE (PE100 - SDR 17 & 11) main pipe including one additional pipe in same trench (diameter of additional pipe HDPE ≤ 160mm, PVC ≤ 110mm) | m |  | 7990 | 5910 | 5910 | 0 | 0 | 0
[10 empty] | 0 | 0 | 0
3.3879 | I 712 | 2.4.7 | .C8 | 160mm dia. HDPE (PE100 - SDR 17 & 11) main pipe including one additional pipe in same trench (diameter of additional pipe 110mm < PVC ≤ 160mm) | m |  | 10350 | 6480 | 6480 | 0 | 0 | 0
[10 empty] | 0 | 0 | 0
3.388 | I 722 | 2.4.8 | .C7 | 225mm dia. HDPE (PE100 - SDR 17 & 11) main pipe including one additional pipe in same trench (diameter of additional pipe HDPE ≤ 160mm, PVC ≤ 110mm) | m |  | 9010 | 6420 | 6420 | 0 | 0 | 0
[10 empty] | 0 | 0 | 0
3.3881 | I 722 | 2.4.8 | .C8 | 225mm dia. HDPE (PE100 - SDR 17 & 11) main pipe including one additional pipe in same trench (diameter of additional pipe 200mm < HDPE ≤ 225mm, 110mm < PVC ≤ 225mm) | m |  | 11420 | 7300 | 7300 | 0 | 0 | 0
[10 empty] | 0 | 0 | 0
3.3882 | I 722 | 2.4.9 | .C7 | 280mm dia. HDPE (PE100 - SDR 17) main pipe including one additional pipe in same trench (diameter of additional pipe HDPE ≤ 160mm, PVC ≤ 110mm) | m |  | 9450 | 7170 | 7170 | 0 | 0 | 0
[10 empty] | 0 | 0 | 0
3.3883 | I 722 | 2.4.9 | .C8 | 280mm dia. HDPE (PE100 - SDR 17) main pipe including one additional pipe in same trench (diameter of additional pipe 200mm < HDPE ≤ 280mm, 110mm < PVC ≤ 225mm) | m |  | 12280 | 8160 | 8160 | 0 | 0 | 0
[10 empty] | 0 | 0 | 0
3.3884 | I 732 | 2.4.10 | .C7 | 315mm dia. HDPE (PE100 - SDR 17) main pipe including one additional pipe in same trench (diameter of additional pipe HDPE ≤ 160mm, PVC ≤ 110mm) | m |  | 10390 | 7920 | 7920 | 0 | 0 | 0
[10 empty] | 0 | 0 | 0
3.3885 | I 732 | 2.4.10 | .C8 | 315mm dia. HDPE (PE100 - SDR 17) main pipe including one additional pipe in same trench (diameter of additional pipe 200mm < HDPE ≤ 315mm, 110mm < PVC ≤ 225mm, 300mm DI) | m |  | 13050 | 9560 | 9560 | 0 | 0 | 0
[10 empty] | 0 | 0 | 0
3.3886 | I 732 | 2.4.10 | .C9 | 315mm dia. HDPE (PE100 - SDR 17) main pipe including one additional pipe in same trench (diameter of additional 315mm HDPE, 300mm DI) | m |  | 15090 | 10000 | 10000 | 0 | 0 | 0
[10 empty] | 0 | 0 | 0
3.3887 | I 732 | 2.4.11 | .C7 | 355mm dia. HDPE (PE100 - SDR 17) main pipe including one additional pipe in same trench (diameter of additional pipe HDPE ≤ 160mm, PVC ≤ 110mm) | m |  | 11090 | 9270 | 9270 | 0 | 0 | 0
[10 empty] | 0 | 0 | 0
3.3888 | I 732 | 2.4.11 | .C8 | 355mm dia. HDPE (PE100 - SDR 17) main pipe including one additional pipe in same trench (diameter of additional pipe 200mm < HDPE ≤ 315mm, 110mm < PVC ≤ 225mm, 250mm < DI ≤ 300mm) | m |  | 13740 | 11000 | 11000 | 0 | 0 | 0
[10 empty] | 0 | 0 | 0
3.3889 | I 732 | 2.4.11 | .C9 | 355mm dia. HDPE (PE100 - SDR 17) main pipe including one additional pipe in same trench (diameter of additional 315mm < HDPE ≤ 355mm, 300mm < DI ≤ 350mm) | m |  | 16180 | 12190 | 12190 | 0 | 0 | 0
[10 empty] | 0 | 0 | 0
3.389 | I 732 | 2.4.12 | .C7 | 400mm dia. HDPE (PE100 - SDR 17) main pipe including one additional pipe in same trench (diameter of additional pipe HDPE ≤ 160mm, PVC ≤ 110mm) | m |  | 11990 | 11990 | 11990 | 0 | 0 | 0
[10 empty] | 0 | 0 | 0
3.3891 | I 732 | 2.4.12 | .C8 | 400mm dia. HDPE (PE100 - SDR 17) main pipe including one additional pipe in same trench (diameter of additional pipe 200mm < HDPE ≤ 315mm, 110mm < PVC ≤ 225mm, 250mm < DI ≤ 300mm) | m |  | 14660 | 14660 | 14660 | 0 | 0 | 0
[10 empty] | 0 | 0 | 0
3.3892 | I 732 | 2.4.12 | .C9 | 400mm dia. HDPE (PE100 - SDR 17) main pipe including one additional pipe in same trench (diameter of additional 315mm < HDPE ≤ 400mm, 300mm < DI ≤ 400mm) | m |  | 17620 | 17620 | 17620 | 0 | 0 | 0
[10 empty] | 0 | 0 | 0
3.3893 | I 732 | 2.4.13 | .C7 | 450mm dia. HDPE (PE100 - SDR 17) main pipe including one additional pipe in same trench (diameter of additional pipe HDPE ≤ 160mm, PVC ≤ 110mm) | m |  | 12760 | 12760 | 12760 | 0 | 0 | 0
[10 empty] | 0 | 0 | 0
3.3894 | I 732 | 2.4.13 | .C8 | 450mm dia. HDPE (PE100 - SDR 17) main pipe including one additional pipe in same trench (diameter of additional pipe 200mm < HDPE ≤ 315mm, 110mm < PVC ≤ 225mm, 250mm < DI ≤ 300mm) | m |  | 15320 | 15320 | 15320 | 0 | 0 | 0
[10 empty] | 0 | 0 | 0
3.3895 | I 732 | 2.4.13 | .C9 | 450mm dia. HDPE (PE100 - SDR 17) main pipe including one additional pipe in same trench (diameter of additional 315mm < HDPE ≤ 450mm, 300mm < DI ≤ 400mm) | m |  | 18330 | 18330 | 18330 | 0 | 0 | 0
[10 empty] | 0 | 0 | 0
3.3896 | I 732 | 2.4.14 | .C7 | 500mm dia. HDPE (PE100 - SDR 17) main pipe including one additional pipe in same trench (diameter of additional pipe HDPE ≤ 160mm, PVC ≤ 110mm) | m |  | 14410 | 14410 | 14410 | 0 | 0 | 0
[10 empty] | 0 | 0 | 0
3.3897 | I 732 | 2.4.14 | .C8 | 500mm dia. HDPE (PE100 - SDR 17) main pipe including one additional pipe in same trench (diameter of additional pipe 200mm < HDPE ≤ 315mm, 110mm < PVC ≤ 225mm, 250mm < DI ≤ 300mm) | m |  | 16980 | 16980 | 16980 | 0 | 0 | 0
[10 empty] | 0 | 0 | 0
3.3898 | I 732 | 2.4.14 | .C9 | 500mm dia. HDPE (PE100 - SDR 17) main pipe including one additional pipe in same trench (diameter of additional 315mm < HDPE ≤ 500mm, 300mm < DI ≤ 450mm) | m |  | 19990 | 19990 | 19990 | 0 | 0 | 0
[10 empty] | 0 | 0 | 0
3.3899 | I 722 | 2.4.15 | .C7 | 280mm dia. HDPE (PE100 - SDR 11) main pipe including one additional pipe in same trench (diameter of additional pipe HDPE ≤ 160mm, PVC ≤ 110mm) | m |  | 9560 | 7280 | 7280 | 0 | 0 | 0
[10 empty] | 0 | 0 | 0
3.39 | I 722 | 2.4.15 | .C8 | 280mm dia. HDPE (PE100 - SDR 11) main pipe including one additional pipe in same trench (diameter of additional pipe 200mm < HDPE ≤ 280mm, 110mm < PVC ≤ 225mm) | m |  | 12550 | 8260 | 8260 | 0 | 0 | 0
[10 empty] | 0 | 0 | 0
3.3901 | I 732 | 2.4.16 | .C7 | 315mm dia. HDPE (PE100 - SDR 11) main pipe including one additional pipe in same trench (diameter of additional pipe HDPE ≤ 160mm, PVC ≤ 110mm) | m |  | 10500 | 8030 | 8030 | 0 | 0 | 0
[10 empty] | 0 | 0 | 0
3.3902 | I 732 | 2.4.16 | .C8 | 315mm dia. HDPE (PE100 - SDR 11) main pipe including one additional pipe in same trench (diameter of additional pipe 200mm < HDPE ≤ 315mm, 110mm < PVC ≤ 225mm, 300mm DI) | m |  | 13340 | 8980 | 8980 | 0 | 0 | 0
[10 empty] | 0 | 0 | 0
3.3903 | I 732 | 2.4.17 | .C7 | 355mm dia. HDPE (PE100 - SDR 11) main pipe including one additional pipe in same trench (diameter of additional pipe HDPE ≤ 160mm, PVC ≤ 110mm) | m |  | 11180 | 9380 | 9380 | 0 | 0 | 0
[10 empty] | 0 | 0 | 0
3.3904 | I 732 | 2.4.17 | .C8 | 355mm dia. HDPE (PE100 - SDR 11) main pipe including one additional pipe in same trench (diameter of additional pipe 200mm < HDPE ≤ 315mm, 110mm < PVC ≤ 225mm, 250mm < DI ≤ 300mm) | m |  | 14130 | 11220 | 11220 | 0 | 0 | 0
[10 empty] | 0 | 0 | 0
3.3905 | I 732 | 2.4.17 | .C9 | 355mm dia. HDPE (PE100 - SDR 11) main pipe including one additional pipe in same trench (diameter of additional 315mm < HDPE ≤ 355mm, 300mm < DI ≤ 350mm) | m |  | 16430 | 12220 | 12220 | 0 | 0 | 0
[10 empty] | 0 | 0 | 0
3.3906 | I 732 | 2.4.18 | .C7 | 400mm dia. HDPE (PE100 - SDR 11) main pipe including one additional pipe in same trench (diameter of additional pipe HDPE ≤ 160mm, PVC ≤ 110mm) | m |  | 12140 | 12140 | 12140 | 0 | 0 | 0
[10 empty] | 0 | 0 | 0
3.3907 | I 732 | 2.4.18 | .C8 | 400mm dia. HDPE (PE100 - SDR 11) main pipe including one additional pipe in same trench (diameter of additional pipe 200mm < HDPE ≤ 315mm, 110mm < PVC ≤ 225mm, 250mm < DI ≤ 300mm) | m |  | 15170 | 15170 | 15170 | 0 | 0 | 0
[10 empty] | 0 | 0 | 0
3.3908 | I 732 | 2.4.18 | .C9 | 400mm dia. HDPE (PE100 - SDR 11) main pipe including one additional pipe in same trench (diameter of additional 315mm < HDPE ≤ 400mm, 300mm < DI ≤ 400mm) | m |  | 17880 | 17880 | 17880 | 0 | 0 | 0
[10 empty] | 0 | 0 | 0
3.3909 | I 732 | 2.4.19 | .C7 | 450mm dia. HDPE (PE100 - SDR 11) main pipe including one additional pipe in same trench (diameter of additional pipe HDPE ≤ 160mm, PVC ≤ 110mm) | m |  | 12890 | 12890 | 12890 | 0 | 0 | 0
[10 empty] | 0 | 0 | 0
3.391 | I 732 | 2.4.19 | .C8 | 450mm dia. HDPE (PE100 - SDR 11) main pipe including one additional pipe in same trench (diameter of additional pipe 200mm < HDPE ≤ 315mm, 110mm < PVC ≤ 225mm, 250mm < DI ≤ 300mm) | m |  | 15890 | 15890 | 15890 | 0 | 0 | 0
[10 empty] | 0 | 0 | 0
3.3911 | I 732 | 2.4.19 | .C9 | 450mm dia. HDPE (PE100 - SDR 11) main pipe including one additional pipe in same trench (diameter of additional 315mm < HDPE ≤ 450mm, 300mm < DI ≤ 400mm) | m |  | 18710 | 18710 | 18710 | 0 | 0 | 0
[10 empty] | 0 | 0 | 0
3.3912 | I 732 | 2.4.20 | .C7 | 500mm dia. HDPE (PE100 - SDR 11) main pipe including one additional pipe in same trench (diameter of additional pipe HDPE ≤ 160mm, PVC ≤ 110mm) | m |  | 13960 | 13960 | 13960 | 0 | 0 | 0
[10 empty] | 0 | 0 | 0
3.3913 | I 732 | 2.4.20 | .C8 | 500mm dia. HDPE (PE100 - SDR 11) main pipe including one additional pipe in same trench (diameter of additional pipe 200mm < HDPE ≤ 315mm, 110mm < PVC ≤ 225mm, 250mm < DI ≤ 300mm) | m |  | 17530 | 17530 | 17530 | 0 | 0 | 0
[10 empty] | 0 | 0 | 0
3.3914 | I 732 | 2.4.20 | .C9 | 500mm dia. HDPE (PE100 - SDR 11) main pipe including one additional pipe in same trench (diameter of additional 315mm < HDPE ≤ 500mm, 300mm < DI ≤ 450mm) | m |  | 19830 | 19830 | 19830 | 0 | 0 | 0
[10 empty] | 0 | 0 | 0
3.3915 | I 322 | 2.4.21 | .C7 | 250mm dia. DI main pipe including one additional pipe in same trench (diameter of additional pipe HDPE ≤ 160mm, PVC ≤ 110mm) | m |  | 10870 | 8830 | 8830 | 0 | 0 | 0
[10 empty] | 0 | 0 | 0
3.3916 | I 322 | 2.4.21 | .C8 | 250mm dia. DI main pipe including one additional pipe in same trench (diameter of additional pipe 200mm < HDPE ≤ 315mm, 110mm < PVC ≤ 225mm, 250mm DI) | m |  | 13210 | 8840 | 8840 | 0 | 0 | 0
[10 empty] | 0 | 0 | 0
3.3917 | I 322 | 2.4.22 | .C7 | 300mm dia. DI main pipe including one additional pipe in same trench (diameter of additional pipe HDPE ≤ 160mm, PVC ≤ 110mm) | m |  | 11460 | 9120 | 9120 | 0 | 0 | 0
[10 empty] | 0 | 0 | 0
3.3918 | I 322 | 2.4.22 | .C8 | 300mm dia. DI main pipe including one additional pipe in same trench (diameter of additional pipe 200mm < HDPE ≤ 315mm, 110mm < PVC ≤ 225mm, 250mm < DI ≤ 300mm) | m |  | 13820 | 9450 | 9450 | 0 | 0 | 0
[10 empty] | 0 | 0 | 0
3.3919 | I 332 | 2.4.23 | .C7 | 350mm dia. DI main pipe including one additional pipe in same trench (diameter of additional pipe HDPE ≤ 160mm, PVC ≤ 110mm) | m |  | 12930 | 10330 | 10330 | 0 | 0 | 0
[10 empty] | 0 | 0 | 0
3.392 | I 332 | 2.4.23 | .C8 | 350mm dia. DI main pipe including one additional pipe in same trench (diameter of additional pipe 200mm < HDPE ≤ 315mm, 110mm < PVC ≤ 225mm, 250mm < DI ≤ 300mm) | m |  | 15310 | 10520 | 10520 | 0 | 0 | 0
[10 empty] | 0 | 0 | 0
3.3921 | I 332 | 2.4.23 | .C9 | 350mm dia. DI main pipe including one additional pipe in same trench (diameter of additional 315mm HDPE , 300mm < DI ≤ 350mm) | m |  | 18270 | 13240 | 13240 | 0 | 0 | 0
[10 empty] | 0 | 0 | 0
3.3922 | I 332 | 2.4.24 | .C7 | 400mm dia. DI main pipe including one additional pipe in same trench (diameter of additional pipe HDPE ≤ 160mm, PVC ≤ 110mm) | m |  | 13900 | 13900 | 13900 | 0 | 0 | 0
[10 empty] | 0 | 0 | 0
3.3923 | I 332 | 2.4.24 | .C8 | 400mm dia. DI main pipe including one additional pipe in same trench (diameter of additional pipe 200mm < HDPE ≤ 315mm, 110mm < PVC ≤ 225mm, 250mm < DI ≤ 300mm) | m |  | 16300 | 16300 | 16300 | 0 | 0 | 0
[10 empty] | 0 | 0 | 0
3.3924 | I 332 | 2.4.24 | .C9 | 400mm dia. DI main pipe including one additional pipe in same trench (diameter of additional 315mm < HDPE ≤ 400mm, 300mm < DI ≤ 400mm) | m |  | 19310 | 19310 | 19310 | 0 | 0 | 0
[10 empty] | 0 | 0 | 0
3.3925 | I 332 | 2.4.25 | .C7 | 450mm dia. DI main pipe including one additional pipe in same trench (diameter of additional pipe HDPE ≤ 160mm, PVC ≤ 110mm) | m |  | 15510 | 15510 | 15510 | 0 | 0 | 0
[10 empty] | 0 | 0 | 0
3.3926 | I 332 | 2.4.25 | .C8 | 450mm dia. DI main pipe including one additional pipe in same trench (diameter of additional pipe 200mm < HDPE ≤ 315mm, 110mm < PVC ≤ 225mm, 250mm < DI ≤ 300mm) | m |  | 17930 | 17930 | 17930 | 0 | 0 | 0
[10 empty] | 0 | 0 | 0
3.3927 | I 332 | 2.4.25 | .C9 | 450mm dia. DI main pipe including one additional pipe in same trench (diameter of additional 315mm < HDPE ≤ 400mm, 300mm < DI ≤ 450mm) | m |  | 21030 | 21030 | 21030 | 0 | 0 | 0
[10 empty] | 0 | 0 | 0
3.3928 | I 332 | 2.4.26 | .C7 | 500mm dia. DI main pipe including one additional pipe in same trench (diameter of additional pipe HDPE ≤ 160mm, PVC ≤ 110mm) | m |  | 18060 | 18060 | 18060 | 0 | 0 | 0
[10 empty] | 0 | 0 | 0
3.3929 | I 332 | 2.4.26 | .C8 | 500mm dia. DI main pipe including one additional pipe in same trench (diameter of additional pipe 200mm < HDPE ≤ 315mm, 110mm < PVC ≤ 225mm, 250mm < DI ≤ 300mm) | m |  | 20500 | 20500 | 20500 | 0 | 0 | 0
[10 empty] | 0 | 0 | 0
3.393 | I 332 | 2.4.26 | .C9 | 500mm dia. DI main pipe including one additional pipe in same trench (diameter of additional 315mm < HDPE ≤ 450mm, 300mm < DI ≤ 500mm) | m |  | 23660 | 23660 | 23660 | 0 | 0 | 0
[10 empty] | 0 | 0 | 0
3.3931 | I 332 | 2.4.27 | .C7 | 600mm dia. DI main pipe including one additional pipe in same trench (diameter of additional pipe HDPE ≤ 160mm, PVC ≤ 110mm) | m |  | 24110 | 24110 | 24110 | 0 | 0 | 0
[10 empty] | 0 | 0 | 0
3.3932 | I 332 | 2.4.27 | .C8 | 600mm dia. DI main pipe including one additional pipe in same trench (diameter of additional pipe 200mm < HDPE ≤ 315mm, 110mm < PVC ≤ 225mm, 250mm < DI ≤ 300mm) | m |  | 26610 | 26610 | 26610 | 0 | 0 | 0
[10 empty] | 0 | 0 | 0
3.3933 | I 332 | 2.4.27 | .C9 | 600mm dia. DI main pipe including one additional pipe in same trench (diameter of additional 315mm < HDPE ≤ 500mm, 300mm < DI ≤ 500mm) | m |  | 29930 | 29930 | 29930 | 0 | 0 | 0
[10 empty] | 0 | 0 | 0
3.3934 | I 332 | 2.4.28 | .C7 | 700mm dia. DI main pipe including one additional pipe in same trench (diameter of additional pipe HDPE ≤ 160mm, PVC ≤ 110mm) | m |  | 31330 | 31330 | 31330 | 0 | 0 | 0
[10 empty] | 0 | 0 | 0
3.3935 | I 332 | 2.4.28 | .C8 | 700mm dia. DI main pipe including one additional pipe in same trench (diameter of additional pipe 200mm < HDPE ≤ 315mm, 110mm < PVC ≤ 225mm, 250mm < DI ≤ 300mm) | m |  | 33940 | 33940 | 33940 | 0 | 0 | 0
[10 empty] | 0 | 0 | 0
3.3936 | I 332 | 2.4.28 | .C9 | 700mm dia. DI main pipe including one additional pipe in same trench (diameter of additional 315mm < HDPE ≤ 500mm, 300mm < DI ≤ 500mm) | m |  | 37370 | 37370 | 37370 | 0 | 0 | 0
[10 empty] | 0 | 0 | 0
3.3937 | I 332 | 2.4.29 | .C7 | 800mm dia. DI main pipe including one additional pipe in same trench (diameter of additional pipe HDPE ≤ 160mm, PVC ≤ 110mm) | m |  | 42850 | 42850 | 42850 | 0 | 0 | 0
[10 empty] | 0 | 0 | 0
3.3938 | I 332 | 2.4.29 | .C8 | 800mm dia. DI main pipe including one additional pipe in same trench (diameter of additional pipe 200mm < HDPE ≤ 315mm, 110mm < PVC ≤ 225mm, 250mm < DI ≤ 300mm) | m |  | 45700 | 45700 | 45700 | 0 | 0 | 0
[10 empty] | 0 | 0 | 0
3.3939 | I 332 | 2.4.29 | .C9 | 800mm dia. DI main pipe including one additional pipe in same trench (diameter of additional 315mm < HDPE ≤ 500mm, 300mm < DI ≤ 500mm) | m |  | 49340 | 49340 | 49340 | 0 | 0 | 0
[10 empty] | 0 | 0 | 0
3.394 | I 332 | 2.4.30 | .C7 | 600mm dia. DI restrain main pipe including one additional pipe in same trench (diameter of additional pipe HDPE ≤ 160mm, PVC ≤ 110mm) | m |  | 26040 | 26040 | 26040 | 0 | 0 | 0
[10 empty] | 0 | 0 | 0
3.3941 | I 332 | 2.4.30 | .C8 | 600mm dia. DI main restrain pipe including one additional pipe in same trench (diameter of additional pipe 200mm < HDPE ≤ 315mm, 110mm < PVC ≤ 225mm, 250mm < DI ≤ 300mm) | m |  | 31130 | 31130 | 31130 | 0 | 0 | 0
[10 empty] | 0 | 0 | 0
3.3942 | I 332 | 2.4.30 | .C9 | 600mm dia. DI restrain main pipe including one additional pipe in same trench (diameter of additional 315mm < HDPE ≤ 500mm, 300mm < DI ≤ 500mm) | m |  | 35230 | 35230 | 35230 | 0 | 0 | 0
[10 empty] | 0 | 0 | 0
3.3943 | I 332 | 2.4.31 | .C7 | 700mm dia. DI restrain main pipe including one additional pipe in same trench (diameter of additional pipe HDPE ≤ 160mm, PVC ≤ 110mm) | m |  | 34800 | 34800 | 34800 | 0 | 0 | 0
[10 empty] | 0 | 0 | 0
3.3944 | I 332 | 2.4.31 | .C8 | 700mm dia. DI restrain main pipe including one additional pipe in same trench (diameter of additional pipe 200mm < HDPE ≤ 315mm, 110mm < PVC ≤ 225mm, 250mm < DI ≤ 300mm) | m |  | 40560 | 40560 | 40560 | 0 | 0 | 0
[10 empty] | 0 | 0 | 0
3.3945 | I 332 | 2.4.31 | .C9 | 700mm dia. DI restrain main pipe including one additional pipe in same trench (diameter of additional 315mm < HDPE ≤ 500mm, 300mm < DI ≤ 700mm) | m |  | 44770 | 44770 | 44770 | 0 | 0 | 0
[10 empty] | 0 | 0 | 0
3.3946 | I 332 | 2.4.32 | .C7 | 800mm dia. DI restrain main pipe including one additional pipe in same trench (diameter of additional pipe HDPE ≤ 160mm, PVC ≤ 110mm) | m |  | 44780 | 44780 | 44780 | 0 | 0 | 0
[10 empty] | 0 | 0 | 0
3.3947 | I 332 | 2.4.32 | .C8 | 800mm dia. DI restrain main pipe including one additional pipe in same trench (diameter of additional pipe 200mm < HDPE ≤ 315mm, 110mm < PVC ≤ 225mm, 250mm < DI ≤ 300mm) | m |  | 51790 | 51790 | 51790 | 0 | 0 | 0
[10 empty] | 0 | 0 | 0
3.3948 | I 332 | 2.4.32 | .C9 | 800mm dia. DI restrain main pipe including one additional pipe in same trench (diameter of additional 315mm < HDPE ≤ 500mm, 300mm < DI ≤ 500mm) | m |  | 55530 | 55530 | 55530 | 0 | 0 | 0
[10 empty] | 0 | 0 | 0
|  | 2.4 |  | Laying of pipes in common trenches with maximum depth not exceeding 1.5m | [5 empty] | 0 | 0 | 0
|  | C |  | Pradesheya Sabha Roads - Carriageway, Block Paved | [5 empty] | 0 | 0 | 0
[10 empty] | 0 | 0 | 0
3.3949 | I 512 | 2.4.1 | .C10 | 90mm dia. PVC (PNT 7 & 11) main pipe including one additional pipe in same trench (diameter of additional pipe HDPE ≤ 90mm, PVC ≤ 90mm) | m |  | 6640 | 4370 | 2910 | 0 | 0 | 0
[10 empty] | 0 | 0 | 0
3.395 | I 512 | 2.4.2 | .C10 | 110mm dia. PVC (PNT 7 & 11) main pipe including one additional pipe in same trench (diameter of additional pipe HDPE ≤ 110mm, PVC ≤ 110mm) | m |  | 6940 | 4790 | 3270 | 0 | 0 | 0
[10 empty] | 0 | 0 | 0
3.3951 | I 512 | 2.4.3 | .C10 | 160mm dia. PVC (PNT 7 & 11) main pipe including one additional pipe in same trench (diameter of additional pipe HDPE ≤ 160mm, PVC ≤ 110mm) | m |  | 7610 | 5050 | 5050 | 0 | 0 | 0
[10 empty] | 0 | 0 | 0
3.3952 | I 512 | 2.4.3 | .C11 | 160mm dia. PVC (PNT 7 & 11) main pipe including one additional pipe in same trench (diameter of additional pipe 110mm < PVC ≤ 160mm) | m |  | 8300 | 5590 | 5590 | 0 | 0 | 0
[10 empty] | 0 | 0 | 0
3.3953 | I 522 | 2.4.4 | .C10 | 225mm dia. PVC (PNT 7 & 11) main pipe including one additional pipe in same trench (diameter of additional pipe 200mm < HDPE ≤ 160mm, 110mm < PVC ≤ 225mm) | m |  | 8310 | 5460 | 5460 | 0 | 0 | 0
[10 empty] | 0 | 0 | 0
3.3954 | I 522 | 2.4.4 | .C11 | 225mm dia. PVC (PNT 7 & 11) main pipe including one additional pipe in same trench (diameter of additional pipe 200mm < HDPE ≤ 225mm, 110mm < PVC ≤ 225mm) | m |  | 9050 | 6190 | 6190 | 0 | 0 | 0
[10 empty] | 0 | 0 | 0
3.3955 | I 712 | 2.4.5 | .C10 | 90mm dia. HDPE (PE100 - SDR 17 & 11) main pipe including one additional pipe in same trench (diameter of additional pipe HDPE ≤ 90mm, PVC ≤ 90mm) | m |  | 6830 | 4820 | 2090 | 0 | 0 | 0
[10 empty] | 0 | 0 | 0
3.3956 | I 712 | 2.4.6 | .C10 | 110mm dia. HDPE (PE100 - SDR 17 & 11) main pipe including one additional pipe in same trench (diameter of additional pipe HDPE ≤ 110mm, PVC ≤ 110mm) | m |  | 7030 | 5290 | 1650 | 0 | 0 | 0
[10 empty] | 0 | 0 | 0
3.3957 | I 712 | 2.4.7 | .C10 | 160mm dia. HDPE (PE100 - SDR 17 & 11) main pipe including one additional pipe in same trench (diameter of additional pipe HDPE ≤ 160mm, PVC ≤ 110mm) | m |  | 7610 | 5500 | 5500 | 0 | 0 | 0
[10 empty] | 0 | 0 | 0
3.3958 | I 712 | 2.4.7 | .C11 | 160mm dia. HDPE (PE100 - SDR 17 & 11) main pipe including one additional pipe in same trench (diameter of additional pipe 110mm < PVC ≤ 160mm) | m |  | 10380 | 5670 | 5670 | 0 | 0 | 0
[10 empty] | 0 | 0 | 0
3.3959 | I 722 | 2.4.8 | .C10 | 225mm dia. HDPE (PE100 - SDR 17 & 11) main pipe including one additional pipe in same trench (diameter of additional pipe HDPE ≤ 160mm, PVC ≤ 110mm) | m |  | 8680 | 6100 | 6100 | 0 | 0 | 0
[10 empty] | 0 | 0 | 0
3.396 | I 722 | 2.4.8 | .C11 | 225mm dia. HDPE (PE100 - SDR 17 & 11) main pipe including one additional pipe in same trench (diameter of additional pipe 200mm < HDPE ≤ 225mm, 110mm < PVC ≤ 225mm) | m |  | 11480 | 6270 | 6270 | 0 | 0 | 0
[10 empty] | 0 | 0 | 0
3.3961 | I 722 | 2.4.9 | .C10 | 280mm dia. HDPE (PE100 - SDR 17) main pipe including one additional pipe in same trench (diameter of additional pipe HDPE ≤ 160mm, PVC ≤ 110mm) | m |  | 9160 | 6900 | 6900 | 0 | 0 | 0
[10 empty] | 0 | 0 | 0
3.3962 | I 722 | 2.4.9 | .C11 | 280mm dia. HDPE (PE100 - SDR 17) main pipe including one additional pipe in same trench (diameter of additional pipe 200mm < HDPE ≤ 280mm, 110mm < PVC ≤ 225mm) | m |  | 12350 | 7020 | 7020 | 0 | 0 | 0
[10 empty] | 0 | 0 | 0
3.3963 | I 732 | 2.4.10 | .C10 | 315mm dia. HDPE (PE100 - SDR 17) main pipe including one additional pipe in same trench (diameter of additional pipe HDPE ≤ 160mm, PVC ≤ 110mm) | m |  | 10290 | 8250 | 8250 | 0 | 0 | 0
[10 empty] | 0 | 0 | 0
3.3964 | I 732 | 2.4.10 | .C11 | 315mm dia. HDPE (PE100 - SDR 17) main pipe including one additional pipe in same trench (diameter of additional pipe 200mm < HDPE ≤ 315mm, 110mm < PVC ≤ 225mm, 300mm DI) | m |  | 13330 | 8400 | 8400 | 0 | 0 | 0
[10 empty] | 0 | 0 | 0
3.3965 | I 732 | 2.4.10 | .C12 | 315mm dia. HDPE (PE100 - SDR 17) main pipe including one additional pipe in same trench (diameter of additional 315mm HDPE, 300mm DI) | m |  | 15510 | 9600 | 9600 | 0 | 0 | 0
[10 empty] | 0 | 0 | 0
3.3966 | I 732 | 2.4.11 | .C10 | 355mm dia. HDPE (PE100 - SDR 17) main pipe including one additional pipe in same trench (diameter of additional pipe HDPE ≤ 160mm, PVC ≤ 110mm) | m |  | 10870 | 9200 | 9200 | 0 | 0 | 0
[10 empty] | 0 | 0 | 0
3.3967 | I 732 | 2.4.11 | .C11 | 355mm dia. HDPE (PE100 - SDR 17) main pipe including one additional pipe in same trench (diameter of additional pipe 200mm < HDPE ≤ 315mm, 110mm < PVC ≤ 225mm, 250mm < DI ≤ 300mm) | m |  | 14020 | 9350 | 9350 | 0 | 0 | 0
[10 empty] | 0 | 0 | 0
3.3968 | I 732 | 2.4.11 | .C12 | 355mm dia. HDPE (PE100 - SDR 17) main pipe including one additional pipe in same trench (diameter of additional 315mm < HDPE ≤ 355mm, 300mm < DI ≤ 350mm) | m |  | 16590 | 11880 | 11880 | 0 | 0 | 0
[10 empty] | 0 | 0 | 0
3.3969 | I 732 | 2.4.12 | .C10 | 400mm dia. HDPE (PE100 - SDR 17) main pipe including one additional pipe in same trench (diameter of additional pipe HDPE ≤ 160mm, PVC ≤ 110mm) | m |  | 11670 | 11670 | 11670 | 0 | 0 | 0
[10 empty] | 0 | 0 | 0
3.397 | I 732 | 2.4.12 | .C11 | 400mm dia. HDPE (PE100 - SDR 17) main pipe including one additional pipe in same trench (diameter of additional pipe 200mm < HDPE ≤ 315mm, 110mm < PVC ≤ 225mm, 250mm < DI ≤ 300mm) | m |  | 14800 | 14800 | 14800 | 0 | 0 | 0
[10 empty] | 0 | 0 | 0
3.3971 | I 732 | 2.4.12 | .C12 | 400mm dia. HDPE (PE100 - SDR 17) main pipe including one additional pipe in same trench (diameter of additional 315mm < HDPE ≤ 400mm, 300mm < DI ≤ 400mm) | m |  | 17890 | 17890 | 17890 | 0 | 0 | 0
[10 empty] | 0 | 0 | 0
3.3972 | I 732 | 2.4.13 | .C10 | 450mm dia. HDPE (PE100 - SDR 17) main pipe including one additional pipe in same trench (diameter of additional pipe HDPE ≤ 160mm, PVC ≤ 110mm) | m |  | 12380 | 12380 | 12380 | 0 | 0 | 0
[10 empty] | 0 | 0 | 0
3.3973 | I 732 | 2.4.13 | .C11 | 450mm dia. HDPE (PE100 - SDR 17) main pipe including one additional pipe in same trench (diameter of additional pipe 200mm < HDPE ≤ 315mm, 110mm < PVC ≤ 225mm, 250mm < DI ≤ 300mm) | m |  | 15580 | 15580 | 15580 | 0 | 0 | 0
[10 empty] | 0 | 0 | 0
3.3974 | I 732 | 2.4.13 | .C12 | 450mm dia. HDPE (PE100 - SDR 17) main pipe including one additional pipe in same trench (diameter of additional 315mm < HDPE ≤ 450mm, 300mm < DI ≤ 400mm) | m |  | 18740 | 18740 | 18740 | 0 | 0 | 0
[10 empty] | 0 | 0 | 0
3.3975 | I 732 | 2.4.14 | .C10 | 500mm dia. HDPE (PE100 - SDR 17) main pipe including one additional pipe in same trench (diameter of additional pipe HDPE ≤ 160mm, PVC ≤ 110mm) | m |  | 13950 | 13950 | 13950 | 0 | 0 | 0
[10 empty] | 0 | 0 | 0
3.3976 | I 732 | 2.4.14 | .C11 | 500mm dia. HDPE (PE100 - SDR 17) main pipe including one additional pipe in same trench (diameter of additional pipe 200mm < HDPE ≤ 315mm, 110mm < PVC ≤ 225mm, 250mm < DI ≤ 300mm) | m |  | 17170 | 17170 | 17170 | 0 | 0 | 0
[10 empty] | 0 | 0 | 0
3.3977 | I 732 | 2.4.14 | .C12 | 500mm dia. HDPE (PE100 - SDR 17) main pipe including one additional pipe in same trench (diameter of additional 315mm < HDPE ≤ 500mm, 300mm < DI ≤ 450mm) | m |  | 20660 | 20660 | 20660 | 0 | 0 | 0
[10 empty] | 0 | 0 | 0
3.3978 | I 722 | 2.4.15 | .C10 | 280mm dia. HDPE (PE100 - SDR 11) main pipe including one additional pipe in same trench (diameter of additional pipe HDPE ≤ 160mm, PVC ≤ 110mm) | m |  | 9570 | 7100 | 7100 | 0 | 0 | 0
[10 empty] | 0 | 0 | 0
3.3979 | I 722 | 2.4.15 | .C11 | 280mm dia. HDPE (PE100 - SDR 11) main pipe including one additional pipe in same trench (diameter of additional pipe 200mm < HDPE ≤ 280mm, 110mm < PVC ≤ 225mm) | m |  | 12410 | 7130 | 7130 | 0 | 0 | 0
[10 empty] | 0 | 0 | 0
3.398 | I 732 | 2.4.16 | .C10 | 315mm dia. HDPE (PE100 - SDR 11) main pipe including one additional pipe in same trench (diameter of additional pipe HDPE ≤ 160mm, PVC ≤ 110mm) | m |  | 10400 | 7500 | 7500 | 0 | 0 | 0
[10 empty] | 0 | 0 | 0
3.3981 | I 732 | 2.4.16 | .C11 | 315mm dia. HDPE (PE100 - SDR 11) main pipe including one additional pipe in same trench (diameter of additional pipe 200mm < HDPE ≤ 315mm, 110mm < PVC ≤ 225mm, 300mm DI) | m |  | 13580 | 7680 | 7680 | 0 | 0 | 0
[10 empty] | 0 | 0 | 0
3.3982 | I 732 | 2.4.17 | .C10 | 355mm dia. HDPE (PE100 - SDR 11) main pipe including one additional pipe in same trench (diameter of additional pipe HDPE ≤ 160mm, PVC ≤ 110mm) | m |  | 10970 | 9530 | 9530 | 0 | 0 | 0
[10 empty] | 0 | 0 | 0
3.3983 | I 732 | 2.4.17 | .C11 | 355mm dia. HDPE (PE100 - SDR 11) main pipe including one additional pipe in same trench (diameter of additional pipe 200mm < HDPE ≤ 315mm, 110mm < PVC ≤ 225mm, 250mm < DI ≤ 300mm) | m |  | 14410 | 9590 | 9590 | 0 | 0 | 0
[10 empty] | 0 | 0 | 0
3.3984 | I 732 | 2.4.17 | .C12 | 355mm dia. HDPE (PE100 - SDR 11) main pipe including one additional pipe in same trench (diameter of additional 315mm < HDPE ≤ 355mm, 300mm < DI ≤ 350mm) | m |  | 16840 | 11910 | 11910 | 0 | 0 | 0
[10 empty] | 0 | 0 | 0
3.3985 | I 732 | 2.4.18 | .C10 | 400mm dia. HDPE (PE100 - SDR 11) main pipe including one additional pipe in same trench (diameter of additional pipe HDPE ≤ 160mm, PVC ≤ 110mm) | m |  | 11810 | 11810 | 11810 | 0 | 0 | 0
[10 empty] | 0 | 0 | 0
3.3986 | I 732 | 2.4.18 | .C11 | 400mm dia. HDPE (PE100 - SDR 11) main pipe including one additional pipe in same trench (diameter of additional pipe 200mm < HDPE ≤ 315mm, 110mm < PVC ≤ 225mm, 250mm < DI ≤ 300mm) | m |  | 15340 | 15340 | 15340 | 0 | 0 | 0
[10 empty] | 0 | 0 | 0
3.3987 | I 732 | 2.4.18 | .C12 | 400mm dia. HDPE (PE100 - SDR 11) main pipe including one additional pipe in same trench (diameter of additional 315mm < HDPE ≤ 400mm, 300mm < DI ≤ 400mm) | m |  | 18140 | 18140 | 18140 | 0 | 0 | 0
[10 empty] | 0 | 0 | 0
3.3988 | I 732 | 2.4.19 | .C10 | 450mm dia. HDPE (PE100 - SDR 11) main pipe including one additional pipe in same trench (diameter of additional pipe HDPE ≤ 160mm, PVC ≤ 110mm) | m |  | 12650 | 12650 | 12650 | 0 | 0 | 0
[10 empty] | 0 | 0 | 0
3.3989 | I 732 | 2.4.19 | .C11 | 450mm dia. HDPE (PE100 - SDR 11) main pipe including one additional pipe in same trench (diameter of additional pipe 200mm < HDPE ≤ 315mm, 110mm < PVC ≤ 225mm, 250mm < DI ≤ 300mm) | m |  | 16160 | 16160 | 16160 | 0 | 0 | 0
[10 empty] | 0 | 0 | 0
3.399 | I 732 | 2.4.19 | .C12 | 450mm dia. HDPE (PE100 - SDR 11) main pipe including one additional pipe in same trench (diameter of additional 315mm < HDPE ≤ 450mm, 300mm < DI ≤ 400mm) | m |  | 19110 | 19110 | 19110 | 0 | 0 | 0
[10 empty] | 0 | 0 | 0
3.3991 | I 732 | 2.4.20 | .C10 | 500mm dia. HDPE (PE100 - SDR 11) main pipe including one additional pipe in same trench (diameter of additional pipe HDPE ≤ 160mm, PVC ≤ 110mm) | m |  | 13570 | 13570 | 13570 | 0 | 0 | 0
[10 empty] | 0 | 0 | 0
3.3992 | I 732 | 2.4.20 | .C11 | 500mm dia. HDPE (PE100 - SDR 11) main pipe including one additional pipe in same trench (diameter of additional pipe 200mm < HDPE ≤ 315mm, 110mm < PVC ≤ 225mm, 250mm < DI ≤ 300mm) | m |  | 17540 | 17540 | 17540 | 0 | 0 | 0
[10 empty] | 0 | 0 | 0
3.3993 | I 732 | 2.4.20 | .C12 | 500mm dia. HDPE (PE100 - SDR 11) main pipe including one additional pipe in same trench (diameter of additional 315mm < HDPE ≤ 500mm, 300mm < DI ≤ 450mm) | m |  | 20400 | 20400 | 20400 | 0 | 0 | 0
[10 empty] | 0 | 0 | 0
3.3994 | I 322 | 2.4.21 | .C10 | 250mm dia. DI main pipe including one additional pipe in same trench (diameter of additional pipe HDPE ≤ 160mm, PVC ≤ 110mm) | m |  | 11890 | 8300 | 8300 | 0 | 0 | 0
[10 empty] | 0 | 0 | 0
3.3995 | I 322 | 2.4.21 | .C11 | 250mm dia. DI main pipe including one additional pipe in same trench (diameter of additional pipe 200mm < HDPE ≤ 315mm, 110mm < PVC ≤ 225mm, 250mm DI) | m |  | 12990 | 8400 | 8400 | 0 | 0 | 0
[10 empty] | 0 | 0 | 0
3.3996 | I 322 | 2.4.22 | .C10 | 300mm dia. DI main pipe including one additional pipe in same trench (diameter of additional pipe HDPE ≤ 160mm, PVC ≤ 110mm) | m |  | 10860 | 9000 | 9000 | 0 | 0 | 0
[10 empty] | 0 | 0 | 0
3.3997 | I 322 | 2.4.22 | .C11 | 300mm dia. DI main pipe including one additional pipe in same trench (diameter of additional pipe 200mm < HDPE ≤ 315mm, 110mm < PVC ≤ 225mm, 250mm < DI ≤ 300mm) | m |  | 13670 | 9020 | 9020 | 0 | 0 | 0
[10 empty] | 0 | 0 | 0
3.3998 | I 332 | 2.4.23 | .C10 | 350mm dia. DI main pipe including one additional pipe in same trench (diameter of additional pipe HDPE ≤ 160mm, PVC ≤ 110mm) | m |  | 12010 | 10000 | 10000 | 0 | 0 | 0
[10 empty] | 0 | 0 | 0
3.3999 | I 332 | 2.4.23 | .C11 | 350mm dia. DI main pipe including one additional pipe in same trench (diameter of additional pipe 200mm < HDPE ≤ 315mm, 110mm < PVC ≤ 225mm, 250mm < DI ≤ 300mm) | m |  | 15410 | 10090 | 10090 | 0 | 0 | 0
[10 empty] | 0 | 0 | 0
3.4 | I 332 | 2.4.23 | .C12 | 350mm dia. DI main pipe including one additional pipe in same trench (diameter of additional 315mm HDPE , 300mm < DI ≤ 350mm) | m |  | 18610 | 14710 | 14710 | 0 | 0 | 0
[10 empty] | 0 | 0 | 0
3.4001 | I 332 | 2.4.24 | .C10 | 400mm dia. DI main pipe including one additional pipe in same trench (diameter of additional pipe HDPE ≤ 160mm, PVC ≤ 110mm) | m |  | 13170 | 13170 | 13170 | 0 | 0 | 0
[10 empty] | 0 | 0 | 0
3.4002 | I 332 | 2.4.24 | .C11 | 400mm dia. DI main pipe including one additional pipe in same trench (diameter of additional pipe 200mm < HDPE ≤ 315mm, 110mm < PVC ≤ 225mm, 250mm < DI ≤ 300mm) | m |  | 16530 | 16530 | 16530 | 0 | 0 | 0
[10 empty] | 0 | 0 | 0
3.4003 | I 332 | 2.4.24 | .C12 | 400mm dia. DI main pipe including one additional pipe in same trench (diameter of additional 315mm < HDPE ≤ 400mm, 300mm < DI ≤ 400mm) | m |  | 19680 | 19680 | 19680 | 0 | 0 | 0
[10 empty] | 0 | 0 | 0
3.4004 | I 332 | 2.4.25 | .C10 | 450mm dia. DI main pipe including one additional pipe in same trench (diameter of additional pipe HDPE ≤ 160mm, PVC ≤ 110mm) | m |  | 14940 | 14940 | 14940 | 0 | 0 | 0
[10 empty] | 0 | 0 | 0
3.4005 | I 332 | 2.4.25 | .C11 | 450mm dia. DI main pipe including one additional pipe in same trench (diameter of additional pipe 200mm < HDPE ≤ 315mm, 110mm < PVC ≤ 225mm, 250mm < DI ≤ 300mm) | m |  | 18200 | 18200 | 18200 | 0 | 0 | 0
[10 empty] | 0 | 0 | 0
3.4006 | I 332 | 2.4.25 | .C12 | 450mm dia. DI main pipe including one additional pipe in same trench (diameter of additional 315mm < HDPE ≤ 400mm, 300mm < DI ≤ 450mm) | m |  | 21460 | 21460 | 21460 | 0 | 0 | 0
[10 empty] | 0 | 0 | 0
3.4007 | I 332 | 2.4.26 | .C10 | 500mm dia. DI main pipe including one additional pipe in same trench (diameter of additional pipe HDPE ≤ 160mm, PVC ≤ 110mm) | m |  | 17290 | 17290 | 17290 | 0 | 0 | 0
[10 empty] | 0 | 0 | 0
3.4008 | I 332 | 2.4.26 | .C11 | 500mm dia. DI main pipe including one additional pipe in same trench (diameter of additional pipe 200mm < HDPE ≤ 315mm, 110mm < PVC ≤ 225mm, 250mm < DI ≤ 300mm) | m |  | 21010 | 21010 | 21010 | 0 | 0 | 0
[10 empty] | 0 | 0 | 0
3.4009 | I 332 | 2.4.26 | .C12 | 500mm dia. DI main pipe including one additional pipe in same trench (diameter of additional 315mm < HDPE ≤ 500mm, 300mm < DI ≤ 500mm) | m |  | 24300 | 24300 | 24300 | 0 | 0 | 0
[10 empty] | 0 | 0 | 0
3.401 | I 332 | 2.4.27 | .C10 | 600mm dia. DI main pipe including one additional pipe in same trench (diameter of additional pipe HDPE ≤ 160mm, PVC ≤ 110mm) | m |  | 21360 | 21360 | 21360 | 0 | 0 | 0
[10 empty] | 0 | 0 | 0
3.4011 | I 332 | 2.4.27 | .C11 | 600mm dia. DI main pipe including one additional pipe in same trench (diameter of additional pipe 200mm < HDPE ≤ 315mm, 110mm < PVC ≤ 225mm, 250mm < DI ≤ 300mm) | m |  | 27190 | 27190 | 27190 | 0 | 0 | 0
[10 empty] | 0 | 0 | 0
3.4012 | I 332 | 2.4.27 | .C12 | 600mm dia. DI main pipe including one additional pipe in same trench (diameter of additional 315mm < HDPE ≤ 500mm, 300mm < DI ≤ 500mm) | m |  | 30700 | 30700 | 30700 | 0 | 0 | 0
[10 empty] | 0 | 0 | 0
3.4013 | I 342 | 2.4.28 | .C10 | 700mm dia. DI main pipe including one additional pipe in same trench (diameter of additional pipe HDPE ≤ 160mm, PVC ≤ 110mm) | m |  | 29540 | 29540 | 29540 | 0 | 0 | 0
[10 empty] | 0 | 0 | 0
3.4014 | I 342 | 2.4.28 | .C11 | 700mm dia. DI main pipe including one additional pipe in same trench (diameter of additional pipe 200mm < HDPE ≤ 315mm, 110mm < PVC ≤ 225mm, 250mm < DI ≤ 300mm) | m |  | 33790 | 33790 | 33790 | 0 | 0 | 0
[10 empty] | 0 | 0 | 0
3.4015 | I 342 | 2.4.28 | .C12 | 700mm dia. DI main pipe including one additional pipe in same trench (diameter of additional 315mm < HDPE ≤ 500mm, 300mm < DI ≤ 500mm) | m |  | 38020 | 38020 | 38020 | 0 | 0 | 0
[10 empty] | 0 | 0 | 0
3.4016 | I 342 | 2.4.29 | .C10 | 800mm dia. DI main pipe including one additional pipe in same trench (diameter of additional pipe HDPE ≤ 160mm, PVC ≤ 110mm) | m |  | 35750 | 35750 | 35750 | 0 | 0 | 0
[10 empty] | 0 | 0 | 0
3.4017 | I 342 | 2.4.29 | .C11 | 800mm dia. DI main pipe including one additional pipe in same trench (diameter of additional pipe 200mm < HDPE ≤ 315mm, 110mm < PVC ≤ 225mm, 250mm < DI ≤ 300mm) | m |  | 45340 | 45340 | 45340 | 0 | 0 | 0
[10 empty] | 0 | 0 | 0
3.4018 | I 342 | 2.4.29 | .C12 | 800mm dia. DI main pipe including one additional pipe in same trench (diameter of additional 315mm < HDPE ≤ 500mm, 300mm < DI ≤ 500mm) | m |  | 49750 | 49750 | 49750 | 0 | 0 | 0
[10 empty] | 0 | 0 | 0
3.4019 | I 332 | 2.4.30 | .C10 | 600mm dia. DI restrain main pipe including one additional pipe in same trench (diameter of additional pipe HDPE ≤ 160mm, PVC ≤ 110mm) | m |  | 29650 | 29650 | 29650 | 0 | 0 | 0
[10 empty] | 0 | 0 | 0
3.402 | I 332 | 2.4.30 | .C11 | 600mm dia. DI main restrain pipe including one additional pipe in same trench (diameter of additional pipe 200mm < HDPE ≤ 315mm, 110mm < PVC ≤ 225mm, 250mm < DI ≤ 300mm) | m |  | 30670 | 30670 | 30670 | 0 | 0 | 0
[10 empty] | 0 | 0 | 0
3.4021 | I 332 | 2.4.30 | .C12 | 600mm dia. DI restrain main pipe including one additional pipe in same trench (diameter of additional 315mm < HDPE ≤ 500mm, 300mm < DI ≤ 500mm) | m |  | 34790 | 34790 | 34790 | 0 | 0 | 0
[10 empty] | 0 | 0 | 0
3.4022 | I 342 | 2.4.31 | .C10 | 700mm dia. DI restrain main pipe including one additional pipe in same trench (diameter of additional pipe HDPE ≤ 160mm, PVC ≤ 110mm) | m |  | 33590 | 33590 | 33590 | 0 | 0 | 0
[10 empty] | 0 | 0 | 0
3.4023 | I 342 | 2.4.31 | .C11 | 700mm dia. DI restrain main pipe including one additional pipe in same trench (diameter of additional pipe 200mm < HDPE ≤ 315mm, 110mm < PVC ≤ 225mm, 250mm < DI ≤ 300mm) | m |  | 40250 | 40250 | 40250 | 0 | 0 | 0
[10 empty] | 0 | 0 | 0
3.4024 | I 342 | 2.4.31 | .C12 | 700mm dia. DI restrain main pipe including one additional pipe in same trench (diameter of additional 315mm < HDPE ≤ 500mm, 300mm < DI ≤ 500mm) | m |  | 44460 | 44460 | 44460 | 0 | 0 | 0
[10 empty] | 0 | 0 | 0
3.4025 | I 342 | 2.4.32 | .C10 | 800mm dia. DI restrain main pipe including one additional pipe in same trench (diameter of additional pipe HDPE ≤ 160mm, PVC ≤ 110mm) | m |  | 39890 | 39890 | 39890 | 0 | 0 | 0
[10 empty] | 0 | 0 | 0
3.4026 | I 342 | 2.4.32 | .C11 | 800mm dia. DI restrain main pipe including one additional pipe in same trench (diameter of additional pipe 200mm < HDPE ≤ 315mm, 110mm < PVC ≤ 225mm, 250mm < DI ≤ 300mm) | m |  | 52930 | 52930 | 52930 | 0 | 0 | 0
[10 empty] | 0 | 0 | 0
3.4027 | I 342 | 2.4.32 | .C12 | 800mm dia. DI restrain main pipe including one additional pipe in same trench (diameter of additional 315mm < HDPE ≤ 500mm, 300mm < DI ≤ 500mm) | m |  | 56810 | 56810 | 56810 | 0 | 0 | 0
[10 empty] | 0 | 0 | 0
|  | 2.4 |  | Laying of pipes in common trenches with maximum depth not exceeding 1.5m | [5 empty] | 0 | 0 | 0
|  | C |  | Pradesheya Sabha Roads - Carriageway, Gravel | [5 empty] | 0 | 0 | 0
[10 empty] | 0 | 0 | 0
3.4028 | I 512 | 2.4.1 | .C13 | 90mm dia. PVC (PNT 7 & 11) main pipe including one additional pipe in same trench (diameter of additional pipe HDPE ≤ 90mm, PVC ≤ 90mm) | m |  | 5650 | 3110 | 2620 | 0 | 0 | 0
[10 empty] | 0 | 0 | 0
3.4029 | I 512 | 2.4.2 | .C13 | 110mm dia. PVC (PNT 7 & 11) main pipe including one additional pipe in same trench (diameter of additional pipe HDPE ≤ 110mm, PVC ≤ 110mm) | m |  | 7050 | 3980 | 3030 | 0 | 0 | 0
[10 empty] | 0 | 0 | 0
3.403 | I 512 | 2.4.3 | .C13 | 160mm dia. PVC (PNT 7 & 11) main pipe including one additional pipe in same trench (diameter of additional pipe HDPE ≤ 160mm, PVC ≤ 110mm) | m |  | 5100 | 4190 | 4190 | 0 | 0 | 0
[10 empty] | 0 | 0 | 0
3.4031 | I 512 | 2.4.3 | .C14 | 160mm dia. PVC (PNT 7 & 11) main pipe including one additional pipe in same trench (diameter of additional pipe 110mm < PVC ≤ 160mm) | m |  | 9220 | 5370 | 5370 | 0 | 0 | 0
[10 empty] | 0 | 0 | 0
3.4032 | I 522 | 2.4.4 | .C13 | 225mm dia. PVC (PNT 7 & 11) main pipe including one additional pipe in same trench (diameter of additional pipe HDPE ≤ 200mm, PVC ≤ 110mm) | m |  | 5690 | 4820 | 4820 | 0 | 0 | 0
[10 empty] | 0 | 0 | 0
3.4033 | I 522 | 2.4.4 | .C14 | 225mm dia. PVC (PNT 7 & 11) main pipe including one additional pipe in same trench (diameter of additional pipe 200mm < HDPE ≤ 225mm, 110mm < PVC ≤ 225mm) | m |  | 9840 | 6690 | 6690 | 0 | 0 | 0
[10 empty] | 0 | 0 | 0
3.4034 | I 712 | 2.4.5 | .C13 | 90mm dia. HDPE (PE100 - SDR 17 & 11) main pipe including one additional pipe in same trench (diameter of additional pipe HDPE ≤ 90mm, PVC ≤ 90mm) | m |  | 5810 | 3920 | 2110 | 0 | 0 | 0
[10 empty] | 0 | 0 | 0
3.4035 | I 712 | 2.4.6 | .C13 | 110mm dia. HDPE (PE100 - SDR 17 & 11) main pipe including one additional pipe in same trench (diameter of additional pipe HDPE ≤ 110mm, PVC ≤ 110mm) | m |  | 6180 | 4380 | 1510 | 0 | 0 | 0
[10 empty] | 0 | 0 | 0
3.4036 | I 712 | 2.4.7 | .C13 | 160mm dia. HDPE (PE100 - SDR 17 & 11) main pipe including one additional pipe in same trench (diameter of additional pipe HDPE ≤ 160mm, PVC ≤ 110mm) | m |  | 6770 | 5250 | 5250 | 0 | 0 | 0
[10 empty] | 0 | 0 | 0
3.4037 | I 712 | 2.4.7 | .C14 | 160mm dia. HDPE (PE100 - SDR 17 & 11) main pipe including one additional pipe in same trench (diameter of additional pipe 110mm < PVC ≤ 160mm) | m |  | 9350 | 5890 | 5890 | 0 | 0 | 0
[10 empty] | 0 | 0 | 0
3.4038 | I 722 | 2.4.8 | .C13 | 225mm dia. HDPE (PE100 - SDR 17 & 11) main pipe including one additional pipe in same trench (diameter of additional pipe HDPE ≤ 160mm, PVC ≤ 110mm) | m |  | 7640 | 5900 | 5900 | 0 | 0 | 0
[10 empty] | 0 | 0 | 0
3.4039 | I 722 | 2.4.8 | .C14 | 225mm dia. HDPE (PE100 - SDR 17 & 11) main pipe including one additional pipe in same trench (diameter of additional pipe 200mm < HDPE ≤ 225mm, 110mm < PVC ≤ 225mm) | m |  | 10260 | 6700 | 6700 | 0 | 0 | 0
[10 empty] | 0 | 0 | 0
3.404 | I 722 | 2.4.9 | .C13 | 280mm dia. HDPE (PE100 - SDR 17) main pipe including one additional pipe in same trench (diameter of additional pipe HDPE ≤ 160mm, PVC ≤ 110mm) | m |  | 8030 | 6630 | 6630 | 0 | 0 | 0
[10 empty] | 0 | 0 | 0
3.4041 | I 722 | 2.4.9 | .C14 | 280mm dia. HDPE (PE100 - SDR 17) main pipe including one additional pipe in same trench (diameter of additional pipe 200mm < HDPE ≤ 280mm, 110mm < PVC ≤ 225mm) | m |  | 10960 | 7540 | 7540 | 0 | 0 | 0
[10 empty] | 0 | 0 | 0
3.4042 | I 732 | 2.4.10 | .C13 | 315mm dia. HDPE (PE100 - SDR 17) main pipe including one additional pipe in same trench (diameter of additional pipe HDPE ≤ 160mm, PVC ≤ 110mm) | m |  | 8850 | 7170 | 7170 | 0 | 0 | 0
[10 empty] | 0 | 0 | 0
3.4043 | I 732 | 2.4.10 | .C14 | 315mm dia. HDPE (PE100 - SDR 17) main pipe including one additional pipe in same trench (diameter of additional pipe 200mm < HDPE ≤ 315mm, 110mm < PVC ≤ 225mm, 300mm DI) | m |  | 11950 | 8400 | 8400 | 0 | 0 | 0
[10 empty] | 0 | 0 | 0
3.4044 | I 732 | 2.4.10 | .C15 | 315mm dia. HDPE (PE100 - SDR 17) main pipe including one additional pipe in same trench (diameter of additional 315mm HDPE, 300mm DI) | m |  | 14010 | 8550 | 8550 | 0 | 0 | 0
[10 empty] | 0 | 0 | 0
3.4045 | I 732 | 2.4.11 | .C13 | 355mm dia. HDPE (PE100 - SDR 17) main pipe including one additional pipe in same trench (diameter of additional pipe HDPE ≤ 160mm, PVC ≤ 110mm) | m |  | 9440 | 8230 | 8230 | 0 | 0 | 0
[10 empty] | 0 | 0 | 0
3.4046 | I 732 | 2.4.11 | .C14 | 355mm dia. HDPE (PE100 - SDR 17) main pipe including one additional pipe in same trench (diameter of additional pipe 200mm < HDPE ≤ 315mm, 110mm < PVC ≤ 225mm, 250mm < DI ≤ 300mm) | m |  | 12590 | 9200 | 9200 | 0 | 0 | 0
[10 empty] | 0 | 0 | 0
3.4047 | I 732 | 2.4.11 | .C15 | 355mm dia. HDPE (PE100 - SDR 17) main pipe including one additional pipe in same trench (diameter of additional 315mm < HDPE ≤ 355mm, 300mm < DI ≤ 350mm) | m |  | 15040 | 9430 | 9430 | 0 | 0 | 0
[10 empty] | 0 | 0 | 0
3.4048 | I 732 | 2.4.12 | .C13 | 400mm dia. HDPE (PE100 - SDR 17) main pipe including one additional pipe in same trench (diameter of additional pipe HDPE ≤ 160mm, PVC ≤ 110mm) | m |  | 10040 | 10040 | 10040 | 0 | 0 | 0
[10 empty] | 0 | 0 | 0
3.4049 | I 732 | 2.4.12 | .C14 | 400mm dia. HDPE (PE100 - SDR 17) main pipe including one additional pipe in same trench (diameter of additional pipe 200mm < HDPE ≤ 315mm, 110mm < PVC ≤ 225mm, 250mm < DI ≤ 300mm) | m |  | 13250 | 13250 | 13250 | 0 | 0 | 0
[10 empty] | 0 | 0 | 0
3.405 | I 732 | 2.4.12 | .C15 | 400mm dia. HDPE (PE100 - SDR 17) main pipe including one additional pipe in same trench (diameter of additional 315mm < HDPE ≤ 400mm, 300mm < DI ≤ 400mm) | m |  | 16060 | 16060 | 16060 | 0 | 0 | 0
[10 empty] | 0 | 0 | 0
3.4051 | I 732 | 2.4.13 | .C13 | 450mm dia. HDPE (PE100 - SDR 17) main pipe including one additional pipe in same trench (diameter of additional pipe HDPE ≤ 160mm, PVC ≤ 110mm) | m |  | 10790 | 10790 | 10790 | 0 | 0 | 0
[10 empty] | 0 | 0 | 0
3.4052 | I 732 | 2.4.13 | .C14 | 450mm dia. HDPE (PE100 - SDR 17) main pipe including one additional pipe in same trench (diameter of additional pipe 200mm < HDPE ≤ 315mm, 110mm < PVC ≤ 225mm, 250mm < DI ≤ 300mm) | m |  | 13920 | 13920 | 13920 | 0 | 0 | 0
[10 empty] | 0 | 0 | 0
3.4053 | I 732 | 2.4.13 | .C15 | 450mm dia. HDPE (PE100 - SDR 17) main pipe including one additional pipe in same trench (diameter of additional 315mm < HDPE ≤ 450mm, 300mm < DI ≤ 400mm) | m |  | 16780 | 16780 | 16780 | 0 | 0 | 0
[10 empty] | 0 | 0 | 0
3.4054 | I 732 | 2.4.14 | .C13 | 500mm dia. HDPE (PE100 - SDR 17) main pipe including one additional pipe in same trench (diameter of additional pipe HDPE ≤ 160mm, PVC ≤ 110mm) | m |  | 12340 | 12340 | 12340 | 0 | 0 | 0
[10 empty] | 0 | 0 | 0
3.4055 | I 732 | 2.4.14 | .C14 | 500mm dia. HDPE (PE100 - SDR 17) main pipe including one additional pipe in same trench (diameter of additional pipe 200mm < HDPE ≤ 315mm, 110mm < PVC ≤ 225mm, 250mm < DI ≤ 300mm) | m |  | 15420 | 15420 | 15420 | 0 | 0 | 0
[10 empty] | 0 | 0 | 0
3.4056 | I 732 | 2.4.14 | .C15 | 500mm dia. HDPE (PE100 - SDR 17) main pipe including one additional pipe in same trench (diameter of additional 315mm < HDPE ≤ 500mm, 300mm < DI ≤ 500mm) | m |  | 18470 | 18470 | 18470 | 0 | 0 | 0
[10 empty] | 0 | 0 | 0
3.4057 | I 722 | 2.4.15 | .C13 | 280mm dia. HDPE (PE100 - SDR 11) main pipe including one additional pipe in same trench (diameter of additional pipe HDPE ≤ 160mm, PVC ≤ 110mm) | m |  | 8120 | 7340 | 7340 | 0 | 0 | 0
[10 empty] | 0 | 0 | 0
3.4058 | I 722 | 2.4.15 | .C14 | 280mm dia. HDPE (PE100 - SDR 11) main pipe including one additional pipe in same trench (diameter of additional pipe 200mm < HDPE ≤ 280mm, 110mm < PVC ≤ 225mm) | m |  | 11030 | 7650 | 7650 | 0 | 0 | 0
[10 empty] | 0 | 0 | 0
3.4059 | I 732 | 2.4.16 | .C13 | 315mm dia. HDPE (PE100 - SDR 11) main pipe including one additional pipe in same trench (diameter of additional pipe HDPE ≤ 160mm, PVC ≤ 110mm) | m |  | 8960 | 8130 | 8130 | 0 | 0 | 0
[10 empty] | 0 | 0 | 0
3.406 | I 732 | 2.4.16 | .C14 | 315mm dia. HDPE (PE100 - SDR 11) main pipe including one additional pipe in same trench (diameter of additional pipe 200mm < HDPE ≤ 315mm, 110mm < PVC ≤ 225mm, 300mm DI) | m |  | 12020 | 9160 | 9160 | 0 | 0 | 0
[10 empty] | 0 | 0 | 0
3.4061 | I 732 | 2.4.17 | .C13 | 355mm dia. HDPE (PE100 - SDR 11) main pipe including one additional pipe in same trench (diameter of additional pipe HDPE ≤ 160mm, PVC ≤ 110mm) | m |  | 9520 | 9110 | 9110 | 0 | 0 | 0
[10 empty] | 0 | 0 | 0
3.4062 | I 732 | 2.4.17 | .C14 | 355mm dia. HDPE (PE100 - SDR 11) main pipe including one additional pipe in same trench (diameter of additional pipe 200mm < HDPE ≤ 315mm, 110mm < PVC ≤ 225mm, 250mm < DI ≤ 300mm) | m |  | 12760 | 9300 | 9300 | 0 | 0 | 0
[10 empty] | 0 | 0 | 0
3.4063 | I 732 | 2.4.17 | .C15 | 355mm dia. HDPE (PE100 - SDR 11) main pipe including one additional pipe in same trench (diameter of additional 315mm < HDPE ≤ 355mm, 300mm < DI ≤ 350mm) | m |  | 15430 | 9460 | 9460 | 0 | 0 | 0
[10 empty] | 0 | 0 | 0
3.4064 | I 732 | 2.4.18 | .C13 | 400mm dia. HDPE (PE100 - SDR 11) main pipe including one additional pipe in same trench (diameter of additional pipe HDPE ≤ 160mm, PVC ≤ 110mm) | m |  | 10210 | 10210 | 10210 | 0 | 0 | 0
[10 empty] | 0 | 0 | 0
3.4065 | I 732 | 2.4.18 | .C14 | 400mm dia. HDPE (PE100 - SDR 11) main pipe including one additional pipe in same trench (diameter of additional pipe 200mm < HDPE ≤ 315mm, 110mm < PVC ≤ 225mm, 250mm < DI ≤ 300mm) | m |  | 13520 | 13520 | 13520 | 0 | 0 | 0
[10 empty] | 0 | 0 | 0
3.4066 | I 732 | 2.4.18 | .C15 | 400mm dia. HDPE (PE100 - SDR 11) main pipe including one additional pipe in same trench (diameter of additional 315mm < HDPE ≤ 400mm, 300mm < DI ≤ 400mm) | m |  | 16190 | 16190 | 16190 | 0 | 0 | 0
[10 empty] | 0 | 0 | 0
3.4067 | I 732 | 2.4.19 | .C13 | 450mm dia. HDPE (PE100 - SDR 11) main pipe including one additional pipe in same trench (diameter of additional pipe HDPE ≤ 160mm, PVC ≤ 110mm) | m |  | 10970 | 10970 | 10970 | 0 | 0 | 0
[10 empty] | 0 | 0 | 0
3.4068 | I 732 | 2.4.19 | .C14 | 450mm dia. HDPE (PE100 - SDR 11) main pipe including one additional pipe in same trench (diameter of additional pipe 200mm < HDPE ≤ 315mm, 110mm < PVC ≤ 225mm, 250mm < DI ≤ 300mm) | m |  | 14350 | 14350 | 14350 | 0 | 0 | 0
[10 empty] | 0 | 0 | 0
3.4069 | I 732 | 2.4.19 | .C15 | 450mm dia. HDPE (PE100 - SDR 11) main pipe including one additional pipe in same trench (diameter of additional 315mm < HDPE ≤ 450mm, 300mm < DI ≤ 400mm) | m |  | 16960 | 16960 | 16960 | 0 | 0 | 0
[10 empty] | 0 | 0 | 0
3.407 | I 732 | 2.4.20 | .C13 | 500mm dia. HDPE (PE100 - SDR 11) main pipe including one additional pipe in same trench (diameter of additional pipe HDPE ≤ 160mm, PVC ≤ 110mm) | m |  | 11940 | 11940 | 11940 | 0 | 0 | 0
[10 empty] | 0 | 0 | 0
3.4071 | I 732 | 2.4.20 | .C14 | 500mm dia. HDPE (PE100 - SDR 11) main pipe including one additional pipe in same trench (diameter of additional pipe 200mm < HDPE ≤ 315mm, 110mm < PVC ≤ 225mm, 250mm < DI ≤ 300mm) | m |  | 15660 | 15660 | 15660 | 0 | 0 | 0
[10 empty] | 0 | 0 | 0
3.4072 | I 732 | 2.4.20 | .C15 | 500mm dia. HDPE (PE100 - SDR 11) main pipe including one additional pipe in same trench (diameter of additional 315mm < HDPE ≤ 500mm, 300mm < DI ≤ 450mm) | m |  | 17980 | 17980 | 17980 | 0 | 0 | 0
[10 empty] | 0 | 0 | 0
3.4073 | I 322 | 2.4.21 | .C13 | 250mm dia. DI main pipe including one additional pipe in same trench (diameter of additional pipe HDPE ≤ 160mm, PVC ≤ 110mm) | m |  | 9630 | 6860 | 6860 | 0 | 0 | 0
[10 empty] | 0 | 0 | 0
3.4074 | I 322 | 2.4.21 | .C14 | 250mm dia. DI main pipe including one additional pipe in same trench (diameter of additional pipe 200mm < HDPE ≤ 315mm, 110mm < PVC ≤ 225mm, 250mm DI) | m |  | 11960 | 7310 | 7310 | 0 | 0 | 0
[10 empty] | 0 | 0 | 0
3.4075 | I 322 | 2.4.22 | .C13 | 300mm dia. DI main pipe including one additional pipe in same trench (diameter of additional pipe HDPE ≤ 160mm, PVC ≤ 110mm) | m |  | 10150 | 7170 | 7170 | 0 | 0 | 0
[10 empty] | 0 | 0 | 0
3.4076 | I 322 | 2.4.22 | .C14 | 300mm dia. DI main pipe including one additional pipe in same trench (diameter of additional pipe 200mm < HDPE ≤ 315mm, 110mm < PVC ≤ 225mm, 250mm < DI ≤ 300mm) | m |  | 12540 | 7910 | 7910 | 0 | 0 | 0
[10 empty] | 0 | 0 | 0
3.4077 | I 332 | 2.4.23 | .C13 | 350mm dia. DI main pipe including one additional pipe in same trench (diameter of additional pipe HDPE ≤ 160mm, PVC ≤ 110mm) | m |  | 11430 | 8930 | 8930 | 0 | 0 | 0
[10 empty] | 0 | 0 | 0
3.4078 | I 332 | 2.4.23 | .C14 | 350mm dia. DI main pipe including one additional pipe in same trench (diameter of additional pipe 200mm < HDPE ≤ 315mm, 110mm < PVC ≤ 225mm, 250mm < DI ≤ 300mm) | m |  | 13840 | 9860 | 9860 | 0 | 0 | 0
[10 empty] | 0 | 0 | 0
3.4079 | I 332 | 2.4.23 | .C15 | 350mm dia. DI main pipe including one additional pipe in same trench (diameter of additional 315mm HDPE , 300mm < DI ≤ 350mm) | m |  | 16650 | 10080 | 10080 | 0 | 0 | 0
[10 empty] | 0 | 0 | 0
3.408 | I 332 | 2.4.24 | .C13 | 400mm dia. DI main pipe including one additional pipe in same trench (diameter of additional pipe HDPE ≤ 160mm, PVC ≤ 110mm) | m |  | 12310 | 12310 | 12310 | 0 | 0 | 0
[10 empty] | 0 | 0 | 0
3.4081 | I 332 | 2.4.24 | .C14 | 400mm dia. DI main pipe including one additional pipe in same trench (diameter of additional pipe 200mm < HDPE ≤ 315mm, 110mm < PVC ≤ 225mm, 250mm < DI ≤ 300mm) | m |  | 14730 | 14730 | 14730 | 0 | 0 | 0
[10 empty] | 0 | 0 | 0
3.4082 | I 332 | 2.4.24 | .C15 | 400mm dia. DI main pipe including one additional pipe in same trench (diameter of additional 315mm < HDPE ≤ 400mm, 300mm < DI ≤ 400mm) | m |  | 17590 | 17590 | 17590 | 0 | 0 | 0
[10 empty] | 0 | 0 | 0
3.4083 | I 332 | 2.4.25 | .C13 | 450mm dia. DI main pipe including one additional pipe in same trench (diameter of additional pipe HDPE ≤ 160mm, PVC ≤ 110mm) | m |  | 13710 | 13710 | 13710 | 0 | 0 | 0
[10 empty] | 0 | 0 | 0
3.4084 | I 332 | 2.4.25 | .C14 | 450mm dia. DI main pipe including one additional pipe in same trench (diameter of additional pipe 200mm < HDPE ≤ 315mm, 110mm < PVC ≤ 225mm, 250mm < DI ≤ 300mm) | m |  | 16160 | 16160 | 16160 | 0 | 0 | 0
[10 empty] | 0 | 0 | 0
3.4085 | I 332 | 2.4.25 | .C15 | 450mm dia. DI main pipe including one additional pipe in same trench (diameter of additional 315mm < HDPE ≤ 400mm, 300mm < DI ≤ 450mm) | m |  | 19070 | 19070 | 19070 | 0 | 0 | 0
[10 empty] | 0 | 0 | 0
3.4086 | I 332 | 2.4.26 | .C13 | 500mm dia. DI main pipe including one additional pipe in same trench (diameter of additional pipe HDPE ≤ 160mm, PVC ≤ 110mm) | m |  | 16100 | 16100 | 16100 | 0 | 0 | 0
[10 empty] | 0 | 0 | 0
3.4087 | I 332 | 2.4.26 | .C14 | 500mm dia. DI main pipe including one additional pipe in same trench (diameter of additional pipe 200mm < HDPE ≤ 315mm, 110mm < PVC ≤ 225mm, 250mm < DI ≤ 300mm) | m |  | 18580 | 18580 | 18580 | 0 | 0 | 0
[10 empty] | 0 | 0 | 0
3.4088 | I 332 | 2.4.26 | .C15 | 500mm dia. DI main pipe including one additional pipe in same trench (diameter of additional 315mm < HDPE ≤ 450mm, 300mm < DI ≤ 500mm) | m |  | 21530 | 21530 | 21530 | 0 | 0 | 0
[10 empty] | 0 | 0 | 0
3.4089 | I 332 | 2.4.27 | .C13 | 600mm dia. DI main pipe including one additional pipe in same trench (diameter of additional pipe HDPE ≤ 160mm, PVC ≤ 110mm) | m |  | 21490 | 21490 | 21490 | 0 | 0 | 0
[10 empty] | 0 | 0 | 0
3.409 | I 332 | 2.4.27 | .C14 | 600mm dia. DI main pipe including one additional pipe in same trench (diameter of additional pipe 200mm < HDPE ≤ 315mm, 110mm < PVC ≤ 225mm, 250mm < DI ≤ 300mm) | m |  | 24090 | 24090 | 24090 | 0 | 0 | 0
[10 empty] | 0 | 0 | 0
3.4091 | I 332 | 2.4.27 | .C15 | 600mm dia. DI main pipe including one additional pipe in same trench (diameter of additional 315mm < HDPE ≤ 500mm, 300mm < DI ≤ 500mm) | m |  | 27090 | 27090 | 27090 | 0 | 0 | 0
[10 empty] | 0 | 0 | 0
3.4092 | I 342 | 2.4.28 | .C13 | 700mm dia. DI main pipe including one additional pipe in same trench (diameter of additional pipe HDPE ≤ 160mm, PVC ≤ 110mm) | m |  | 27530 | 27530 | 27530 | 0 | 0 | 0
[10 empty] | 0 | 0 | 0
3.4093 | I 342 | 2.4.28 | .C14 | 700mm dia. DI main pipe including one additional pipe in same trench (diameter of additional pipe 200mm < HDPE ≤ 315mm, 110mm < PVC ≤ 225mm, 250mm < DI ≤ 300mm) | m |  | 30220 | 30220 | 30220 | 0 | 0 | 0
[10 empty] | 0 | 0 | 0
3.4094 | I 342 | 2.4.28 | .C15 | 700mm dia. DI main pipe including one additional pipe in same trench (diameter of additional 315mm < HDPE ≤ 500mm, 300mm < DI ≤ 500mm) | m |  | 33400 | 33400 | 33400 | 0 | 0 | 0
[10 empty] | 0 | 0 | 0
3.4095 | I 342 | 2.4.29 | .C13 | 800mm dia. DI main pipe including one additional pipe in same trench (diameter of additional pipe HDPE ≤ 160mm, PVC ≤ 110mm) | m |  | 37790 | 37790 | 37790 | 0 | 0 | 0
[10 empty] | 0 | 0 | 0
3.4096 | I 342 | 2.4.29 | .C14 | 800mm dia. DI main pipe including one additional pipe in same trench (diameter of additional pipe 200mm < HDPE ≤ 315mm, 110mm < PVC ≤ 225mm, 250mm < DI ≤ 300mm) | m |  | 40740 | 40740 | 40740 | 0 | 0 | 0
[10 empty] | 0 | 0 | 0
3.4097 | I 342 | 2.4.29 | .C15 | 800mm dia. DI main pipe including one additional pipe in same trench (diameter of additional 315mm < HDPE ≤ 500mm, 300mm < DI ≤ 500mm) | m |  | 44000 | 44000 | 44000 | 0 | 0 | 0
[10 empty] | 0 | 0 | 0
3.4098 | I 332 | 2.4.30 | .C13 | 600mm dia. DI restrain main pipe including one additional pipe in same trench (diameter of additional pipe HDPE ≤ 160mm, PVC ≤ 110mm) | m |  | 23320 | 23320 | 23320 | 0 | 0 | 0
[10 empty] | 0 | 0 | 0
3.4099 | I 332 | 2.4.30 | .C14 | 600mm dia. DI main restrain pipe including one additional pipe in same trench (diameter of additional pipe 200mm < HDPE ≤ 315mm, 110mm < PVC ≤ 225mm, 250mm < DI ≤ 300mm) | m |  | 28270 | 28270 | 28270 | 0 | 0 | 0
[10 empty] | 0 | 0 | 0
3.41 | I 332 | 2.4.30 | .C15 | 600mm dia. DI restrain main pipe including one additional pipe in same trench (diameter of additional 315mm < HDPE ≤ 500mm, 300mm < DI ≤ 500mm) | m |  | 32000 | 32000 | 32000 | 0 | 0 | 0
[10 empty] | 0 | 0 | 0
3.4101 | I 342 | 2.4.31 | .C13 | 700mm dia. DI restrain main pipe including one additional pipe in same trench (diameter of additional pipe HDPE ≤ 160mm, PVC ≤ 110mm) | m |  | 30830 | 30830 | 30830 | 0 | 0 | 0
[10 empty] | 0 | 0 | 0
3.4102 | I 342 | 2.4.31 | .C14 | 700mm dia. DI restrain main pipe including one additional pipe in same trench (diameter of additional pipe 200mm < HDPE ≤ 315mm, 110mm < PVC ≤ 225mm, 250mm < DI ≤ 300mm) | m |  | 36440 | 36440 | 36440 | 0 | 0 | 0
[10 empty] | 0 | 0 | 0
3.4103 | I 342 | 2.4.31 | .C15 | 700mm dia. DI restrain main pipe including one additional pipe in same trench (diameter of additional 315mm < HDPE ≤ 500mm, 300mm < DI ≤ 500mm) | m |  | 40330 | 40330 | 40330 | 0 | 0 | 0
[10 empty] | 0 | 0 | 0
3.4104 | I 342 | 2.4.32 | .C13 | 800mm dia. DI restrain main pipe including one additional pipe in same trench (diameter of additional pipe HDPE ≤ 160mm, PVC ≤ 110mm) | m |  | 39490 | 39490 | 39490 | 0 | 0 | 0
[10 empty] | 0 | 0 | 0
3.4105 | I 342 | 2.4.32 | .C14 | 800mm dia. DI restrain main pipe including one additional pipe in same trench (diameter of additional pipe 200mm < HDPE ≤ 315mm, 110mm < PVC ≤ 225mm, 250mm < DI ≤ 300mm) | m |  | 46640 | 46640 | 46640 | 0 | 0 | 0
[10 empty] | 0 | 0 | 0
3.4106 | I 342 | 2.4.32 | .C15 | 800mm dia. DI restrain main pipe including one additional pipe in same trench (diameter of additional 315mm < HDPE ≤ 500mm, 300mm < DI ≤ 500mm) | m |  | 49950 | 49950 | 49950 | 0 | 0 | 0
[10 empty] | 0 | 0 | 0
|  | 2.4 |  | Laying of pipes in common trenches with maximum depth not exceeding 1.5m | [5 empty] | 0 | 0 | 0
|  | C |  | Pradesheya Sabha Roads - Hard Shoulder | [5 empty] | 0 | 0 | 0
[10 empty] | 0 | 0 | 0
3.4107 | I 512 | 2.4.1 | .C16 | 90mm dia. PVC (PNT 7 & 11) main pipe including one additional pipe in same trench (diameter of additional pipe HDPE ≤ 90mm, PVC ≤ 90mm) | m |  | 6890 | 4220 | 2890 | 0 | 0 | 0
[10 empty] | 0 | 0 | 0
3.4108 | I 512 | 2.4.2 | .C16 | 110mm dia. PVC (PNT 7 & 11) main pipe including one additional pipe in same trench (diameter of additional pipe HDPE ≤ 110mm, PVC ≤ 110mm) | m |  | 7170 | 4610 | 3280 | 0 | 0 | 0
[10 empty] | 0 | 0 | 0
3.4109 | I 512 | 2.4.3 | .C16 | 160mm dia. PVC (PNT 7 & 11) main pipe including one additional pipe in same trench (diameter of additional pipe HDPE ≤ 160mm, PVC ≤ 110mm) | m |  | 7860 | 5440 | 5440 | 0 | 0 | 0
[10 empty] | 0 | 0 | 0
3.411 | I 512 | 2.4.3 | .C17 | 160mm dia. PVC (PNT 7 & 11) main pipe including one additional pipe in same trench (diameter of additional pipe 110mm < PVC ≤ 160mm) | m |  | 8260 | 5840 | 5840 | 0 | 0 | 0
[10 empty] | 0 | 0 | 0
3.4111 | I 522 | 2.4.4 | .C16 | 225mm dia. PVC (PNT 7 & 11) main pipe including one additional pipe in same trench (diameter of additional pipe HDPE ≤ 200mm, PVC ≤ 110mm) | m |  | 8470 | 6260 | 6260 | 0 | 0 | 0
[10 empty] | 0 | 0 | 0
3.4112 | I 512 | 2.4.4 | .C17 | 225mm dia. PVC (PNT 7 & 11) main pipe including one additional pipe in same trench (diameter of additional pipe 200mm < HDPE ≤ 225mm, 110mm < PVC ≤ 225mm) | m |  | 11120 | 6780 | 6780 | 0 | 0 | 0
[10 empty] | 0 | 0 | 0
3.4113 | I 712 | 2.4.5 | .C16 | 90mm dia. HDPE (PE100 - SDR 17 & 11) main pipe including one additional pipe in same trench (diameter of additional pipe HDPE ≤ 90mm, PVC ≤ 90mm) | m |  | 7010 | 4640 | 2480 | 0 | 0 | 0
[10 empty] | 0 | 0 | 0
3.4114 | I 712 | 2.4.6 | .C16 | 110mm dia. HDPE (PE100 - SDR 17 & 11) main pipe including one additional pipe in same trench (diameter of additional pipe HDPE ≤ 110mm, PVC ≤ 110mm) | m |  | 7410 | 5140 | 2380 | 0 | 0 | 0
[10 empty] | 0 | 0 | 0
3.4115 | I 712 | 2.4.7 | .C16 | 160mm dia. HDPE (PE100 - SDR 17 & 11) main pipe including one additional pipe in same trench (diameter of additional pipe HDPE ≤ 160mm, PVC ≤ 110mm) | m |  | 8060 | 6140 | 6140 | 0 | 0 | 0
[10 empty] | 0 | 0 | 0
3.4116 | I 712 | 2.4.7 | .C17 | 160mm dia. HDPE (PE100 - SDR 17 & 11) main pipe including one additional pipe in same trench (diameter of additional pipe 110mm < PVC ≤ 160mm) | m |  | 9700 | 6200 | 6200 | 0 | 0 | 0
[10 empty] | 0 | 0 | 0
3.4117 | I 722 | 2.4.8 | .C16 | 225mm dia. HDPE (PE100 - SDR 17 & 11) main pipe including one additional pipe in same trench (diameter of additional pipe HDPE ≤ 160mm, PVC ≤ 110mm) | m |  | 9010 | 6870 | 6870 | 0 | 0 | 0
[10 empty] | 0 | 0 | 0
3.4118 | I 722 | 2.4.8 | .C17 | 225mm dia. HDPE (PE100 - SDR 17 & 11) main pipe including one additional pipe in same trench (diameter of additional pipe 200mm < HDPE ≤ 225mm, 110mm < PVC ≤ 225mm) | m |  | 10680 | 7020 | 7020 | 0 | 0 | 0
[10 empty] | 0 | 0 | 0
3.4119 | I 722 | 2.4.9 | .C16 | 280mm dia. HDPE (PE100 - SDR 17) main pipe including one additional pipe in same trench (diameter of additional pipe HDPE ≤ 160mm, PVC ≤ 110mm) | m |  | 9470 | 7690 | 7690 | 0 | 0 | 0
[10 empty] | 0 | 0 | 0
3.412 | I 722 | 2.4.9 | .C17 | 280mm dia. HDPE (PE100 - SDR 17) main pipe including one additional pipe in same trench (diameter of additional pipe 200mm < HDPE ≤ 280mm, 110mm < PVC ≤ 225mm) | m |  | 11530 | 8230 | 8230 | 0 | 0 | 0
[10 empty] | 0 | 0 | 0
3.4121 | I 732 | 2.4.10 | .C16 | 315mm dia. HDPE (PE100 - SDR 17) main pipe including one additional pipe in same trench (diameter of additional pipe HDPE ≤ 160mm, PVC ≤ 110mm) | m |  | 10340 | 8100 | 8100 | 0 | 0 | 0
[10 empty] | 0 | 0 | 0
3.4122 | I 732 | 2.4.10 | .C17 | 315mm dia. HDPE (PE100 - SDR 17) main pipe including one additional pipe in same trench (diameter of additional pipe 200mm < HDPE ≤ 315mm, 110mm < PVC ≤ 225mm, 300mm DI) | m |  | 12550 | 8200 | 8200 | 0 | 0 | 0
[10 empty] | 0 | 0 | 0
3.4123 | I 732 | 2.4.10 | .C18 | 315mm dia. HDPE (PE100 - SDR 17) main pipe including one additional pipe in same trench (diameter of additional 315mm HDPE , 300mm DI) | m |  | 15750 | 10320 | 10320 | 0 | 0 | 0
[10 empty] | 0 | 0 | 0
3.4124 | I 732 | 2.4.11 | .C16 | 355mm dia. HDPE (PE100 - SDR 17) main pipe including one additional pipe in same trench (diameter of additional pipe HDPE ≤ 160mm, PVC ≤ 110mm) | m |  | 11060 | 9560 | 9560 | 0 | 0 | 0
[10 empty] | 0 | 0 | 0
3.4125 | I 732 | 2.4.11 | .C17 | 355mm dia. HDPE (PE100 - SDR 17) main pipe including one additional pipe in same trench (diameter of additional pipe 200mm < HDPE ≤ 315mm, 110mm < PVC ≤ 225mm, 250mm < DI ≤ 300mm) | m |  | 13320 | 9880 | 9880 | 0 | 0 | 0
[10 empty] | 0 | 0 | 0
3.4126 | I 732 | 2.4.11 | .C18 | 355mm dia. HDPE (PE100 - SDR 17) main pipe including one additional pipe in same trench (diameter of additional 315mm < HDPE ≤ 355mm, 300mm < DI ≤ 350mm) | m |  | 17080 | 12120 | 12120 | 0 | 0 | 0
[10 empty] | 0 | 0 | 0
3.4127 | I 732 | 2.4.12 | .C16 | 400mm dia. HDPE (PE100 - SDR 17) main pipe including one additional pipe in same trench (diameter of additional pipe HDPE ≤ 160mm, PVC ≤ 110mm) | m |  | 11680 | 11680 | 11680 | 0 | 0 | 0
[10 empty] | 0 | 0 | 0
3.4128 | I 732 | 2.4.12 | .C17 | 400mm dia. HDPE (PE100 - SDR 17) main pipe including one additional pipe in same trench (diameter of additional pipe 200mm < HDPE ≤ 315mm, 110mm < PVC ≤ 225mm, 250mm < DI ≤ 300mm) | m |  | 14030 | 14030 | 14030 | 0 | 0 | 0
[10 empty] | 0 | 0 | 0
3.4129 | I 732 | 2.4.12 | .C18 | 400mm dia. HDPE (PE100 - SDR 17) main pipe including one additional pipe in same trench (diameter of additional 315mm < HDPE ≤ 400mm, 300mm < DI ≤ 400mm) | m |  | 18330 | 18330 | 18330 | 0 | 0 | 0
[10 empty] | 0 | 0 | 0
3.413 | I 732 | 2.4.13 | .C16 | 450mm dia. HDPE (PE100 - SDR 17) main pipe including one additional pipe in same trench (diameter of additional pipe HDPE ≤ 160mm, PVC ≤ 110mm) | m |  | 12460 | 12460 | 12460 | 0 | 0 | 0
[10 empty] | 0 | 0 | 0
3.4131 | I 732 | 2.4.13 | .C17 | 450mm dia. HDPE (PE100 - SDR 17) main pipe including one additional pipe in same trench (diameter of additional pipe 200mm < HDPE ≤ 315mm, 110mm < PVC ≤ 225mm, 250mm < DI ≤ 300mm) | m |  | 14870 | 14870 | 14870 | 0 | 0 | 0
[10 empty] | 0 | 0 | 0
3.4132 | I 732 | 2.4.13 | .C18 | 450mm dia. HDPE (PE100 - SDR 17) main pipe including one additional pipe in same trench (diameter of additional 315mm < HDPE ≤ 450mm, 300mm < DI ≤ 400mm) | m |  | 19090 | 19090 | 19090 | 0 | 0 | 0
[10 empty] | 0 | 0 | 0
3.4133 | I 732 | 2.4.14 | .C16 | 500mm dia. HDPE (PE100 - SDR 17) main pipe including one additional pipe in same trench (diameter of additional pipe HDPE ≤ 160mm, PVC ≤ 110mm) | m |  | 13780 | 13780 | 13780 | 0 | 0 | 0
[10 empty] | 0 | 0 | 0
3.4134 | I 732 | 2.4.14 | .C17 | 500mm dia. HDPE (PE100 - SDR 17) main pipe including one additional pipe in same trench (diameter of additional pipe 200mm < HDPE ≤ 315mm, 110mm < PVC ≤ 225mm, 250mm < DI ≤ 300mm) | m |  | 16080 | 16080 | 16080 | 0 | 0 | 0
[10 empty] | 0 | 0 | 0
3.4135 | I 732 | 2.4.14 | .C18 | 500mm dia. HDPE (PE100 - SDR 17) main pipe including one additional pipe in same trench (diameter of additional 315mm < HDPE ≤ 500mm, 300mm < DI ≤ 450mm) | m |  | 20310 | 20310 | 20310 | 0 | 0 | 0
[10 empty] | 0 | 0 | 0
3.4136 | I 722 | 2.4.15 | .C16 | 280mm dia. HDPE (PE100 - SDR 11) main pipe including one additional pipe in same trench (diameter of additional pipe HDPE ≤ 160mm, PVC ≤ 110mm) | m |  | 9670 | 7170 | 7170 | 0 | 0 | 0
[10 empty] | 0 | 0 | 0
3.4137 | I 722 | 2.4.15 | .C17 | 280mm dia. HDPE (PE100 - SDR 11) main pipe including one additional pipe in same trench (diameter of additional pipe 200mm < HDPE ≤ 280mm, 110mm < PVC ≤ 225mm) | m |  | 11590 | 7990 | 7990 | 0 | 0 | 0
[10 empty] | 0 | 0 | 0
3.4138 | I 732 | 2.4.16 | .C16 | 315mm dia. HDPE (PE100 - SDR 11) main pipe including one additional pipe in same trench (diameter of additional pipe HDPE ≤ 160mm, PVC ≤ 110mm) | m |  | 10630 | 7800 | 7800 | 0 | 0 | 0
[10 empty] | 0 | 0 | 0
3.4139 | I 732 | 2.4.16 | .C17 | 315mm dia. HDPE (PE100 - SDR 11) main pipe including one additional pipe in same trench (diameter of additional pipe 200mm < HDPE ≤ 315mm, 110mm < PVC ≤ 225mm, 300mm DI) | m |  | 12600 | 7950 | 7950 | 0 | 0 | 0
[10 empty] | 0 | 0 | 0
3.414 | I 732 | 2.4.17 | .C16 | 355mm dia. HDPE (PE100 - SDR 11) main pipe including one additional pipe in same trench (diameter of additional pipe HDPE ≤ 160mm, PVC ≤ 110mm) | m |  | 11360 | 9700 | 9700 | 0 | 0 | 0
[10 empty] | 0 | 0 | 0
3.4141 | I 732 | 2.4.17 | .C17 | 355mm dia. HDPE (PE100 - SDR 11) main pipe including one additional pipe in same trench (diameter of additional pipe 200mm < HDPE ≤ 315mm, 110mm < PVC ≤ 225mm, 250mm < DI ≤ 300mm) | m |  | 13410 | 9780 | 9780 | 0 | 0 | 0
[10 empty] | 0 | 0 | 0
3.4142 | I 732 | 2.4.17 | .C18 | 355mm dia. HDPE (PE100 - SDR 11) main pipe including one additional pipe in same trench (diameter of additional 315mm < HDPE ≤ 355mm, 300mm < DI ≤ 350mm) | m |  | 17550 | 12580 | 12580 | 0 | 0 | 0
[10 empty] | 0 | 0 | 0
3.4143 | I 732 | 2.4.18 | .C16 | 400mm dia. HDPE (PE100 - SDR 11) main pipe including one additional pipe in same trench (diameter of additional pipe HDPE ≤ 160mm, PVC ≤ 110mm) | m |  | 12050 | 12050 | 12050 | 0 | 0 | 0
[10 empty] | 0 | 0 | 0
3.4144 | I 732 | 2.4.18 | .C17 | 400mm dia. HDPE (PE100 - SDR 11) main pipe including one additional pipe in same trench (diameter of additional pipe 200mm < HDPE ≤ 315mm, 110mm < PVC ≤ 225mm, 250mm < DI ≤ 300mm) | m |  | 14140 | 14140 | 14140 | 0 | 0 | 0
[10 empty] | 0 | 0 | 0
3.4145 | I 732 | 2.4.18 | .C18 | 400mm dia. HDPE (PE100 - SDR 11) main pipe including one additional pipe in same trench (diameter of additional 315mm < HDPE ≤ 400mm, 300mm < DI ≤ 400mm) | m |  | 18510 | 18510 | 18510 | 0 | 0 | 0
[10 empty] | 0 | 0 | 0
3.4146 | I 732 | 2.4.19 | .C16 | 450mm dia. HDPE (PE100 - SDR 11) main pipe including one additional pipe in same trench (diameter of additional pipe HDPE ≤ 160mm, PVC ≤ 110mm) | m |  | 12760 | 12760 | 12760 | 0 | 0 | 0
[10 empty] | 0 | 0 | 0
3.4147 | I 732 | 2.4.19 | .C17 | 450mm dia. HDPE (PE100 - SDR 11) main pipe including one additional pipe in same trench (diameter of additional pipe 200mm < HDPE ≤ 315mm, 110mm < PVC ≤ 225mm, 250mm < DI ≤ 300mm) | m |  | 15010 | 15010 | 15010 | 0 | 0 | 0
[10 empty] | 0 | 0 | 0
3.4148 | I 732 | 2.4.19 | .C18 | 450mm dia. HDPE (PE100 - SDR 11) main pipe including one additional pipe in same trench (diameter of additional 315mm < HDPE ≤ 450mm, 300mm < DI ≤ 400mm) | m |  | 19420 | 19420 | 19420 | 0 | 0 | 0
[10 empty] | 0 | 0 | 0
3.4149 | I 732 | 2.4.20 | .C16 | 500mm dia. HDPE (PE100 - SDR 11) main pipe including one additional pipe in same trench (diameter of additional pipe HDPE ≤ 160mm, PVC ≤ 110mm) | m |  | 14050 | 14050 | 14050 | 0 | 0 | 0
[10 empty] | 0 | 0 | 0
3.415 | I 732 | 2.4.20 | .C17 | 500mm dia. HDPE (PE100 - SDR 11) main pipe including one additional pipe in same trench (diameter of additional pipe 200mm < HDPE ≤ 315mm, 110mm < PVC ≤ 225mm, 250mm < DI ≤ 300mm) | m |  | 16350 | 16350 | 16350 | 0 | 0 | 0
[10 empty] | 0 | 0 | 0
3.4151 | I 732 | 2.4.20 | .C18 | 500mm dia. HDPE (PE100 - SDR 11) main pipe including one additional pipe in same trench (diameter of additional 315mm < HDPE ≤ 500mm, 300mm < DI ≤ 450mm) | m |  | 20800 | 20800 | 20800 | 0 | 0 | 0
[10 empty] | 0 | 0 | 0
3.4152 | I 322 | 2.4.21 | .C16 | 250mm dia. DI main pipe including one additional pipe in same trench (diameter of additional pipe HDPE ≤ 160mm, PVC ≤ 110mm) | m |  | 10850 | 7200 | 7200 | 0 | 0 | 0
[10 empty] | 0 | 0 | 0
3.4153 | I 322 | 2.4.21 | .C17 | 250mm dia. DI main pipe including one additional pipe in same trench (diameter of additional pipe 200mm < HDPE ≤ 315mm, 110mm < PVC ≤ 225mm, 250mm DI) | m |  | 12600 | 7530 | 7530 | 0 | 0 | 0
[10 empty] | 0 | 0 | 0
3.4154 | I 322 | 2.4.22 | .C16 | 300mm dia. DI main pipe including one additional pipe in same trench (diameter of additional pipe HDPE ≤ 160mm, PVC ≤ 110mm) | m |  | 11630 | 8500 | 8500 | 0 | 0 | 0
[10 empty] | 0 | 0 | 0
3.4155 | I 322 | 2.4.22 | .C17 | 300mm dia. DI main pipe including one additional pipe in same trench (diameter of additional pipe 200mm < HDPE ≤ 315mm, 110mm < PVC ≤ 225mm, 250mm < DI ≤ 300mm) | m |  | 13240 | 8890 | 8890 | 0 | 0 | 0
[10 empty] | 0 | 0 | 0
3.4156 | I 332 | 2.4.23 | .C16 | 350mm dia. DI main pipe including one additional pipe in same trench (diameter of additional pipe HDPE ≤ 160mm, PVC ≤ 110mm) | m |  | 13260 | 9930 | 9930 | 0 | 0 | 0
[10 empty] | 0 | 0 | 0
3.4157 | I 332 | 2.4.23 | .C17 | 350mm dia. DI main pipe including one additional pipe in same trench (diameter of additional pipe 200mm < HDPE ≤ 315mm, 110mm < PVC ≤ 225mm, 250mm < DI ≤ 300mm) | m |  | 15100 | 10050 | 10050 | 0 | 0 | 0
[10 empty] | 0 | 0 | 0
3.4158 | I 332 | 2.4.23 | .C18 | 350mm dia. DI main pipe including one additional pipe in same trench (diameter of additional 315mm HDPE , 300mm < DI ≤ 350mm) | m |  | 18840 | 13700 | 13700 | 0 | 0 | 0
[10 empty] | 0 | 0 | 0
3.4159 | I 332 | 2.4.24 | .C16 | 400mm dia. DI main pipe including one additional pipe in same trench (diameter of additional pipe HDPE ≤ 160mm, PVC ≤ 110mm) | m |  | 14190 | 14190 | 14190 | 0 | 0 | 0
[10 empty] | 0 | 0 | 0
3.416 | I 332 | 2.4.24 | .C17 | 400mm dia. DI main pipe including one additional pipe in same trench (diameter of additional pipe 200mm < HDPE ≤ 315mm, 110mm < PVC ≤ 225mm, 250mm < DI ≤ 300mm) | m |  | 16110 | 16110 | 16110 | 0 | 0 | 0
[10 empty] | 0 | 0 | 0
3.4161 | I 332 | 2.4.24 | .C18 | 400mm dia. DI main pipe including one additional pipe in same trench (diameter of additional 315mm < HDPE ≤ 400mm, 300mm < DI ≤ 400mm) | m |  | 19920 | 19920 | 19920 | 0 | 0 | 0
[10 empty] | 0 | 0 | 0
3.4162 | I 332 | 2.4.25 | .C16 | 450mm dia. DI main pipe including one additional pipe in same trench (diameter of additional pipe HDPE ≤ 160mm, PVC ≤ 110mm) | m |  | 15760 | 15760 | 15760 | 0 | 0 | 0
[10 empty] | 0 | 0 | 0
3.4163 | I 332 | 2.4.25 | .C17 | 450mm dia. DI main pipe including one additional pipe in same trench (diameter of additional pipe 200mm < HDPE ≤ 315mm, 110mm < PVC ≤ 225mm, 250mm < DI ≤ 300mm) | m |  | 17690 | 17690 | 17690 | 0 | 0 | 0
[10 empty] | 0 | 0 | 0
3.4164 | I 332 | 2.4.25 | .C18 | 450mm dia. DI main pipe including one additional pipe in same trench (diameter of additional 315mm < HDPE ≤ 400mm, 300mm < DI ≤ 450mm) | m |  | 21560 | 21560 | 21560 | 0 | 0 | 0
[10 empty] | 0 | 0 | 0
3.4165 | I 332 | 2.4.26 | .C16 | 500mm dia. DI main pipe including one additional pipe in same trench (diameter of additional pipe HDPE ≤ 160mm, PVC ≤ 110mm) | m |  | 18230 | 18230 | 18230 | 0 | 0 | 0
[10 empty] | 0 | 0 | 0
3.4166 | I 332 | 2.4.26 | .C17 | 500mm dia. DI main pipe including one additional pipe in same trench (diameter of additional pipe 200mm < HDPE ≤ 315mm, 110mm < PVC ≤ 225mm, 250mm < DI ≤ 300mm) | m |  | 20420 | 20420 | 20420 | 0 | 0 | 0
[10 empty] | 0 | 0 | 0
3.4167 | I 332 | 2.4.26 | .C18 | 500mm dia. DI main pipe including one additional pipe in same trench (diameter of additional 315mm < HDPE ≤ 450mm, 300mm < DI ≤ 500mm) | m |  | 24350 | 24350 | 24350 | 0 | 0 | 0
[10 empty] | 0 | 0 | 0
3.4168 | I 332 | 2.4.27 | .C16 | 600mm dia. DI main pipe including one additional pipe in same trench (diameter of additional pipe HDPE ≤ 160mm, PVC ≤ 110mm) | m |  | 24100 | 24100 | 24100 | 0 | 0 | 0
[10 empty] | 0 | 0 | 0
3.4169 | I 332 | 2.4.27 | .C17 | 600mm dia. DI main pipe including one additional pipe in same trench (diameter of additional pipe 200mm < HDPE ≤ 315mm, 110mm < PVC ≤ 225mm, 250mm < DI ≤ 300mm) | m |  | 27060 | 27060 | 27060 | 0 | 0 | 0
[10 empty] | 0 | 0 | 0
3.417 | I 332 | 2.4.27 | .C18 | 600mm dia. DI main pipe including one additional pipe in same trench (diameter of additional 315mm < HDPE ≤ 500mm, 300mm < DI ≤ 500mm) | m |  | 31150 | 31150 | 31150 | 0 | 0 | 0
[10 empty] | 0 | 0 | 0
3.4171 | I 342 | 2.4.28 | .C16 | 700mm dia. DI main pipe including one additional pipe in same trench (diameter of additional pipe HDPE ≤ 160mm, PVC ≤ 110mm) | m |  | 30800 | 30800 | 30800 | 0 | 0 | 0
[10 empty] | 0 | 0 | 0
3.4172 | I 342 | 2.4.28 | .C17 | 700mm dia. DI main pipe including one additional pipe in same trench (diameter of additional pipe 200mm < HDPE ≤ 315mm, 110mm < PVC ≤ 225mm, 250mm < DI ≤ 300mm) | m |  | 32680 | 32680 | 32680 | 0 | 0 | 0
[10 empty] | 0 | 0 | 0
3.4173 | I 342 | 2.4.28 | .C18 | 700mm dia. DI main pipe including one additional pipe in same trench (diameter of additional 315mm < HDPE ≤ 500mm, 300mm < DI ≤ 500mm) | m |  | 36860 | 36860 | 36860 | 0 | 0 | 0
[10 empty] | 0 | 0 | 0
3.4174 | I 342 | 2.4.29 | .C16 | 800mm dia. DI main pipe including one additional pipe in same trench (diameter of additional pipe HDPE ≤ 160mm, PVC ≤ 110mm) | m |  | 41820 | 41820 | 41820 | 0 | 0 | 0
[10 empty] | 0 | 0 | 0
3.4175 | I 342 | 2.4.29 | .C17 | 800mm dia. DI main pipe including one additional pipe in same trench (diameter of additional pipe 200mm < HDPE ≤ 315mm, 110mm < PVC ≤ 225mm, 250mm < DI ≤ 300mm) | m |  | 44000 | 44000 | 44000 | 0 | 0 | 0
[10 empty] | 0 | 0 | 0
3.4176 | I 342 | 2.4.29 | .C18 | 800mm dia. DI main pipe including one additional pipe in same trench (diameter of additional 315mm < HDPE ≤ 500mm, 300mm < DI ≤ 500mm) | m |  | 48370 | 48370 | 48370 | 0 | 0 | 0
[10 empty] | 0 | 0 | 0
3.4177 | I 332 | 2.4.30 | .C16 | 600mm dia. DI restrain main pipe including one additional pipe in same trench (diameter of additional pipe HDPE ≤ 160mm, PVC ≤ 110mm) | m |  | 25820 | 25820 | 25820 | 0 | 0 | 0
[10 empty] | 0 | 0 | 0
3.4178 | I 332 | 2.4.30 | .C17 | 600mm dia. DI main restrain pipe including one additional pipe in same trench (diameter of additional pipe 200mm < HDPE ≤ 315mm, 110mm < PVC ≤ 225mm, 250mm < DI ≤ 300mm) | m |  | 28950 | 28950 | 28950 | 0 | 0 | 0
[10 empty] | 0 | 0 | 0
3.4179 | I 332 | 2.4.30 | .C18 | 600mm dia. DI restrain main pipe including one additional pipe in same trench (diameter of additional 315mm < HDPE ≤ 500mm, 300mm < DI ≤ 500mm) | m |  | 33340 | 33340 | 33340 | 0 | 0 | 0
[10 empty] | 0 | 0 | 0
3.418 | I 342 | 2.4.31 | .C16 | 700mm dia. DI restrain main pipe including one additional pipe in same trench (diameter of additional pipe HDPE ≤ 160mm, PVC ≤ 110mm) | m |  | 35610 | 35610 | 35610 | 0 | 0 | 0
[10 empty] | 0 | 0 | 0
3.4181 | I 332 | 2.4.31 | .C17 | 700mm dia. DI restrain main pipe including one additional pipe in same trench (diameter of additional pipe 200mm < HDPE ≤ 315mm, 110mm < PVC ≤ 225mm, 250mm < DI ≤ 300mm) | m |  | 38600 | 38600 | 38600 | 0 | 0 | 0
[10 empty] | 0 | 0 | 0
3.4182 | I 332 | 2.4.31 | .C18 | 700mm dia. DI restrain main pipe including one additional pipe in same trench (diameter of additional 315mm < HDPE ≤ 500mm, 300mm < DI ≤ 500mm) | m |  | 42750 | 42750 | 42750 | 0 | 0 | 0
[10 empty] | 0 | 0 | 0
3.4183 | I 332 | 2.4.32 | .C16 | 800mm dia. DI restrain main pipe including one additional pipe in same trench (diameter of additional pipe HDPE ≤ 160mm, PVC ≤ 110mm) | m |  | 47730 | 47730 | 47730 | 0 | 0 | 0
[10 empty] | 0 | 0 | 0
3.4184 | I 332 | 2.4.32 | .C17 | 800mm dia. DI restrain main pipe including one additional pipe in same trench (diameter of additional pipe 200mm < HDPE ≤ 315mm, 110mm < PVC ≤ 225mm, 250mm < DI ≤ 300mm) | m |  | 50880 | 50880 | 50880 | 0 | 0 | 0
[10 empty] | 0 | 0 | 0
3.4185 | I 332 | 2.4.32 | .C18 | 800mm dia. DI restrain main pipe including one additional pipe in same trench (diameter of additional 315mm < HDPE ≤ 500mm, 300mm < DI ≤ 500mm) | m |  | 55790 | 55790 | 55790 | 0 | 0 | 0
[10 empty] | 0 | 0 | 0
|  | 2.4 |  | Laying of pipes in common trenches with maximum depth not exceeding 1.5m | [5 empty] | 0 | 0 | 0
|  | C |  | Pradesheya Sabha Roads - Soft Shoulder | [5 empty] | 0 | 0 | 0
[10 empty] | 0 | 0 | 0
3.4186 | I 512 | 2.4.1 | .C19 | 90mm dia. PVC (PNT 7 & 11) main pipe including one additional pipe in same trench (diameter of additional pipe HDPE ≤ 90mm, PVC ≤ 90mm) | m |  | 5830 | 3220 | 2890 | 0 | 0 | 0
[10 empty] | 0 | 0 | 0
3.4187 | I 512 | 2.4.2 | .C19 | 110mm dia. PVC (PNT 7 & 11) main pipe including one additional pipe in same trench (diameter of additional pipe HDPE ≤ 110mm, PVC ≤ 110mm) | m |  | 6100 | 3700 | 3020 | 0 | 0 | 0
[10 empty] | 0 | 0 | 0
3.4188 | I 512 | 2.4.3 | .C19 | 160mm dia. PVC (PNT 7 & 11) main pipe including one additional pipe in same trench (diameter of additional pipe HDPE ≤ 160mm, PVC ≤ 110mm) | m |  | 6660 | 4370 | 4370 | 0 | 0 | 0
[10 empty] | 0 | 0 | 0
3.4189 | I 512 | 2.4.3 | .C20 | 160mm dia. PVC (PNT 7 & 11) main pipe including one additional pipe in same trench (diameter of additional pipe 110mm < PVC ≤ 160mm) | m |  | 9350 | 5010 | 5010 | 0 | 0 | 0
[10 empty] | 0 | 0 | 0
3.419 | I 522 | 2.4.4 | .C19 | 225mm dia. PVC (PNT 7 & 11) main pipe including one additional pipe in same trench (diameter of additional pipe HDPE ≤ 200mm, PVC ≤ 110mm) | m |  | 6000 | 4850 | 4850 | 0 | 0 | 0
[10 empty] | 0 | 0 | 0
3.4191 | I 522 | 2.4.4 | .C20 | 225mm dia. PVC (PNT 7 & 11) main pipe including one additional pipe in same trench (diameter of additional pipe 200mm < HDPE ≤ 225mm, 110mm < PVC ≤ 225mm) | m |  | 9970 | 5700 | 5700 | 0 | 0 | 0
[10 empty] | 0 | 0 | 0
3.4192 | I 712 | 2.4.5 | .C19 | 90mm dia. HDPE (PE100 - SDR 17 & 11) main pipe including one additional pipe in same trench (diameter of additional pipe HDPE ≤ 90mm, PVC ≤ 90mm) | m |  | 5980 | 3670 | 2250 | 0 | 0 | 0
[10 empty] | 0 | 0 | 0
3.4193 | I 712 | 2.4.6 | .C19 | 110mm dia. HDPE (PE100 - SDR 17 & 11) main pipe including one additional pipe in same trench (diameter of additional pipe HDPE ≤ 110mm, PVC ≤ 110mm) | m |  | 6370 | 4180 | 2410 | 0 | 0 | 0
[10 empty] | 0 | 0 | 0
3.4194 | I 712 | 2.4.7 | .C19 | 160mm dia. HDPE (PE100 - SDR 17 & 11) main pipe including one additional pipe in same trench (diameter of additional pipe HDPE ≤ 160mm, PVC ≤ 110mm) | m |  | 6960 | 5080 | 5080 | 0 | 0 | 0
[10 empty] | 0 | 0 | 0
3.4195 | I 712 | 2.4.7 | .C20 | 160mm dia. HDPE (PE100 - SDR 17 & 11) main pipe including one additional pipe in same trench (diameter of additional pipe 110mm < PVC ≤ 160mm) | m |  | 9370 | 5680 | 5680 | 0 | 0 | 0
[10 empty] | 0 | 0 | 0
3.4196 | I 722 | 2.4.8 | .C19 | 225mm dia. HDPE (PE100 - SDR 17 & 11) main pipe including one additional pipe in same trench (diameter of additional pipe HDPE ≤ 160mm, PVC ≤ 110mm) | m |  | 7850 | 5560 | 5560 | 0 | 0 | 0
[10 empty] | 0 | 0 | 0
3.4197 | I 722 | 2.4.8 | .C20 | 225mm dia. HDPE (PE100 - SDR 17 & 11) main pipe including one additional pipe in same trench (diameter of additional pipe 200mm < HDPE ≤ 225mm, 110mm < PVC ≤ 225mm) | m |  | 10310 | 6430 | 6430 | 0 | 0 | 0
[10 empty] | 0 | 0 | 0
3.4198 | I 722 | 2.4.9 | .C19 | 280mm dia. HDPE (PE100 - SDR 17) main pipe including one additional pipe in same trench (diameter of additional pipe HDPE ≤ 160mm, PVC ≤ 110mm) | m |  | 8240 | 6150 | 6150 | 0 | 0 | 0
[10 empty] | 0 | 0 | 0
3.4199 | I 722 | 2.4.9 | .C20 | 280mm dia. HDPE (PE100 - SDR 17) main pipe including one additional pipe in same trench (diameter of additional pipe 200mm < HDPE ≤ 280mm, 110mm < PVC ≤ 225mm) | m |  | 11140 | 7410 | 7410 | 0 | 0 | 0
[10 empty] | 0 | 0 | 0
3.42 | I 732 | 2.4.10 | .C19 | 315mm dia. HDPE (PE100 - SDR 17) main pipe including one additional pipe in same trench (diameter of additional pipe HDPE ≤ 160mm, PVC ≤ 110mm) | m |  | 9090 | 6950 | 6950 | 0 | 0 | 0
[10 empty] | 0 | 0 | 0
3.4201 | I 732 | 2.4.10 | .C20 | 315mm dia. HDPE (PE100 - SDR 17) main pipe including one additional pipe in same trench (diameter of additional pipe 200mm < HDPE ≤ 315mm, 110mm < PVC ≤ 225mm, 300mm DI) | m |  | 12130 | 8860 | 8860 | 0 | 0 | 0
[10 empty] | 0 | 0 | 0
3.4202 | I 732 | 2.4.10 | .C21 | 315mm dia. HDPE (PE100 - SDR 17) main pipe including one additional pipe in same trench (diameter of additional 315mm HDPE , 300mm DI) | m |  | 14110 | 9110 | 9110 | 0 | 0 | 0
[10 empty] | 0 | 0 | 0
3.4203 | I 732 | 2.4.11 | .C19 | 355mm dia. HDPE (PE100 - SDR 17) main pipe including one additional pipe in same trench (diameter of additional pipe HDPE ≤ 160mm, PVC ≤ 110mm) | m |  | 9720 | 7950 | 7950 | 0 | 0 | 0
[10 empty] | 0 | 0 | 0
3.4204 | I 732 | 2.4.11 | .C20 | 355mm dia. HDPE (PE100 - SDR 17) main pipe including one additional pipe in same trench (diameter of additional pipe 200mm < HDPE ≤ 315mm, 110mm < PVC ≤ 225mm, 250mm < DI ≤ 300mm) | m |  | 12790 | 9960 | 9960 | 0 | 0 | 0
[10 empty] | 0 | 0 | 0
3.4205 | I 732 | 2.4.11 | .C21 | 355mm dia. HDPE (PE100 - SDR 17) main pipe including one additional pipe in same trench (diameter of additional 315mm < HDPE ≤ 355mm, 300mm < DI ≤ 350mm) | m |  | 15160 | 10270 | 10270 | 0 | 0 | 0
[10 empty] | 0 | 0 | 0
3.4206 | I 732 | 2.4.12 | .C19 | 400mm dia. HDPE (PE100 - SDR 17) main pipe including one additional pipe in same trench (diameter of additional pipe HDPE ≤ 160mm, PVC ≤ 110mm) | m |  | 10330 | 10330 | 10330 | 0 | 0 | 0
[10 empty] | 0 | 0 | 0
3.4207 | I 732 | 2.4.12 | .C20 | 400mm dia. HDPE (PE100 - SDR 17) main pipe including one additional pipe in same trench (diameter of additional pipe 200mm < HDPE ≤ 315mm, 110mm < PVC ≤ 225mm, 250mm < DI ≤ 300mm) | m |  | 13370 | 13370 | 13370 | 0 | 0 | 0
[10 empty] | 0 | 0 | 0
3.4208 | I 732 | 2.4.12 | .C21 | 400mm dia. HDPE (PE100 - SDR 17) main pipe including one additional pipe in same trench (diameter of additional 315mm < HDPE ≤ 400mm, 300mm < DI ≤ 400mm) | m |  | 16240 | 16240 | 16240 | 0 | 0 | 0
[10 empty] | 0 | 0 | 0
3.4209 | I 732 | 2.4.13 | .C19 | 450mm dia. HDPE (PE100 - SDR 17) main pipe including one additional pipe in same trench (diameter of additional pipe HDPE ≤ 160mm, PVC ≤ 110mm) | m |  | 11090 | 11090 | 11090 | 0 | 0 | 0
[10 empty] | 0 | 0 | 0
3.421 | I 732 | 2.4.13 | .C20 | 450mm dia. HDPE (PE100 - SDR 17) main pipe including one additional pipe in same trench (diameter of additional pipe 200mm < HDPE ≤ 315mm, 110mm < PVC ≤ 225mm, 250mm < DI ≤ 300mm) | m |  | 14060 | 14060 | 14060 | 0 | 0 | 0
[10 empty] | 0 | 0 | 0
3.4211 | I 732 | 2.4.13 | .C21 | 450mm dia. HDPE (PE100 - SDR 17) main pipe including one additional pipe in same trench (diameter of additional 315mm < HDPE ≤ 450mm, 300mm < DI ≤ 400mm) | m |  | 16980 | 16980 | 16980 | 0 | 0 | 0
[10 empty] | 0 | 0 | 0
3.4212 | I 732 | 2.4.14 | .C19 | 500mm dia. HDPE (PE100 - SDR 17) main pipe including one additional pipe in same trench (diameter of additional pipe HDPE ≤ 160mm, PVC ≤ 110mm) | m |  | 12700 | 12700 | 12700 | 0 | 0 | 0
[10 empty] | 0 | 0 | 0
3.4213 | I 732 | 2.4.14 | .C20 | 500mm dia. HDPE (PE100 - SDR 17) main pipe including one additional pipe in same trench (diameter of additional pipe 200mm < HDPE ≤ 315mm, 110mm < PVC ≤ 225mm, 250mm < DI ≤ 300mm) | m |  | 15580 | 15580 | 15580 | 0 | 0 | 0
[10 empty] | 0 | 0 | 0
3.4214 | I 732 | 2.4.14 | .C21 | 500mm dia. HDPE (PE100 - SDR 17) main pipe including one additional pipe in same trench (diameter of additional 315mm < HDPE ≤ 500mm, 300mm < DI ≤ 450mm) | m |  | 18660 | 18660 | 18660 | 0 | 0 | 0
[10 empty] | 0 | 0 | 0
3.4215 | I 722 | 2.4.15 | .C19 | 280mm dia. HDPE (PE100 - SDR 11) main pipe including one additional pipe in same trench (diameter of additional pipe HDPE ≤ 160mm, PVC ≤ 110mm) | m |  | 8350 | 6290 | 6290 | 0 | 0 | 0
[10 empty] | 0 | 0 | 0
3.4216 | I 722 | 2.4.15 | .C20 | 280mm dia. HDPE (PE100 - SDR 11) main pipe including one additional pipe in same trench (diameter of additional pipe 200mm < HDPE ≤ 280mm, 110mm < PVC ≤ 225mm) | m |  | 11200 | 7300 | 7300 | 0 | 0 | 0
[10 empty] | 0 | 0 | 0
3.4217 | I 732 | 2.4.16 | .C19 | 315mm dia. HDPE (PE100 - SDR 11) main pipe including one additional pipe in same trench (diameter of additional pipe HDPE ≤ 160mm, PVC ≤ 110mm) | m |  | 9200 | 6970 | 6970 | 0 | 0 | 0
[10 empty] | 0 | 0 | 0
3.4218 | I 732 | 2.4.16 | .C20 | 315mm dia. HDPE (PE100 - SDR 11) main pipe including one additional pipe in same trench (diameter of additional pipe 200mm < HDPE ≤ 315mm, 110mm < PVC ≤ 225mm, 300mm DI) | m |  | 12170 | 7970 | 7970 | 0 | 0 | 0
[10 empty] | 0 | 0 | 0
3.4219 | I 732 | 2.4.17 | .C19 | 355mm dia. HDPE (PE100 - SDR 11) main pipe including one additional pipe in same trench (diameter of additional pipe HDPE ≤ 160mm, PVC ≤ 110mm) | m |  | 9810 | 8090 | 8090 | 0 | 0 | 0
[10 empty] | 0 | 0 | 0
3.422 | I 732 | 2.4.17 | .C20 | 355mm dia. HDPE (PE100 - SDR 11) main pipe including one additional pipe in same trench (diameter of additional pipe 200mm < HDPE ≤ 315mm, 110mm < PVC ≤ 225mm, 250mm < DI ≤ 300mm) | m |  | 12940 | 9800 | 9800 | 0 | 0 | 0
[10 empty] | 0 | 0 | 0
3.4221 | I 732 | 2.4.17 | .C21 | 355mm dia. HDPE (PE100 - SDR 11) main pipe including one additional pipe in same trench (diameter of additional 315mm < HDPE ≤ 355mm, 300mm < DI ≤ 350mm) | m |  | 15830 | 10300 | 10300 | 0 | 0 | 0
[10 empty] | 0 | 0 | 0
3.4222 | I 732 | 2.4.18 | .C19 | 400mm dia. HDPE (PE100 - SDR 11) main pipe including one additional pipe in same trench (diameter of additional pipe HDPE ≤ 160mm, PVC ≤ 110mm) | m |  | 10460 | 10460 | 10460 | 0 | 0 | 0
[10 empty] | 0 | 0 | 0
3.4223 | I 732 | 2.4.18 | .C20 | 400mm dia. HDPE (PE100 - SDR 11) main pipe including one additional pipe in same trench (diameter of additional pipe 200mm < HDPE ≤ 315mm, 110mm < PVC ≤ 225mm, 250mm < DI ≤ 300mm) | m |  | 13650 | 13650 | 13650 | 0 | 0 | 0
[10 empty] | 0 | 0 | 0
3.4224 | I 732 | 2.4.18 | .C21 | 400mm dia. HDPE (PE100 - SDR 11) main pipe including one additional pipe in same trench (diameter of additional 315mm < HDPE ≤ 400mm, 300mm < DI ≤ 400mm) | m |  | 16470 | 16470 | 16470 | 0 | 0 | 0
[10 empty] | 0 | 0 | 0
3.4225 | I 732 | 2.4.19 | .C19 | 450mm dia. HDPE (PE100 - SDR 11) main pipe including one additional pipe in same trench (diameter of additional pipe HDPE ≤ 160mm, PVC ≤ 110mm) | m |  | 11200 | 11200 | 11200 | 0 | 0 | 0
[10 empty] | 0 | 0 | 0
3.4226 | I 732 | 2.4.19 | .C20 | 450mm dia. HDPE (PE100 - SDR 11) main pipe including one additional pipe in same trench (diameter of additional pipe 200mm < HDPE ≤ 315mm, 110mm < PVC ≤ 225mm, 250mm < DI ≤ 300mm) | m |  | 14500 | 14500 | 14500 | 0 | 0 | 0
[10 empty] | 0 | 0 | 0
3.4227 | I 732 | 2.4.19 | .C21 | 450mm dia. HDPE (PE100 - SDR 11) main pipe including one additional pipe in same trench (diameter of additional 315mm < HDPE ≤ 450mm, 300mm < DI ≤ 400mm) | m |  | 17340 | 17340 | 17340 | 0 | 0 | 0
[10 empty] | 0 | 0 | 0
3.4228 | I 732 | 2.4.20 | .C19 | 500mm dia. HDPE (PE100 - SDR 11) main pipe including one additional pipe in same trench (diameter of additional pipe HDPE ≤ 160mm, PVC ≤ 110mm) | m |  | 12190 | 12190 | 12190 | 0 | 0 | 0
[10 empty] | 0 | 0 | 0
3.4229 | I 732 | 2.4.20 | .C20 | 500mm dia. HDPE (PE100 - SDR 11) main pipe including one additional pipe in same trench (diameter of additional pipe 200mm < HDPE ≤ 315mm, 110mm < PVC ≤ 225mm, 250mm < DI ≤ 300mm) | m |  | 15830 | 15830 | 15830 | 0 | 0 | 0
[10 empty] | 0 | 0 | 0
3.423 | I 732 | 2.4.20 | .C21 | 500mm dia. HDPE (PE100 - SDR 11) main pipe including one additional pipe in same trench (diameter of additional 315mm < HDPE ≤ 500mm, 300mm < DI ≤ 450mm) | m |  | 18520 | 18520 | 18520 | 0 | 0 | 0
[10 empty] | 0 | 0 | 0
3.4231 | I 322 | 2.4.21 | .C19 | 250mm dia. DI main pipe including one additional pipe in same trench (diameter of additional pipe HDPE ≤ 160mm, PVC ≤ 110mm) | m |  | 9840 | 7290 | 7290 | 0 | 0 | 0
[10 empty] | 0 | 0 | 0
3.4232 | I 322 | 2.4.21 | .C20 | 250mm dia. DI main pipe including one additional pipe in same trench (diameter of additional pipe 200mm < HDPE ≤ 315mm, 110mm < PVC ≤ 225mm, 250mm DI) | m |  | 12140 | 7750 | 7750 | 0 | 0 | 0
[10 empty] | 0 | 0 | 0
3.4233 | I 322 | 2.4.22 | .C19 | 300mm dia. DI main pipe including one additional pipe in same trench (diameter of additional pipe HDPE ≤ 160mm, PVC ≤ 110mm) | m |  | 10370 | 7600 | 7600 | 0 | 0 | 0
[10 empty] | 0 | 0 | 0
3.4234 | I 322 | 2.4.22 | .C20 | 300mm dia. DI main pipe including one additional pipe in same trench (diameter of additional pipe 200mm < HDPE ≤ 315mm, 110mm < PVC ≤ 225mm, 250mm < DI ≤ 300mm) | m |  | 12670 | 8320 | 8320 | 0 | 0 | 0
[10 empty] | 0 | 0 | 0
3.4235 | I 332 | 2.4.23 | .C19 | 350mm dia. DI main pipe including one additional pipe in same trench (diameter of additional pipe HDPE ≤ 160mm, PVC ≤ 110mm) | m |  | 11850 | 8270 | 8270 | 0 | 0 | 0
[10 empty] | 0 | 0 | 0
3.4236 | I 332 | 2.4.23 | .C20 | 350mm dia. DI main pipe including one additional pipe in same trench (diameter of additional pipe 200mm < HDPE ≤ 315mm, 110mm < PVC ≤ 225mm, 250mm < DI ≤ 300mm) | m |  | 14200 | 9430 | 9430 | 0 | 0 | 0
[10 empty] | 0 | 0 | 0
3.4237 | I 332 | 2.4.23 | .C21 | 350mm dia. DI main pipe including one additional pipe in same trench (diameter of additional 315mm HDPE , 300mm < DI ≤ 350mm) | m |  | 18430 | 9990 | 9990 | 0 | 0 | 0
[10 empty] | 0 | 0 | 0
3.4238 | I 332 | 2.4.24 | .C19 | 400mm dia. DI main pipe including one additional pipe in same trench (diameter of additional pipe HDPE ≤ 160mm, PVC ≤ 110mm) | m |  | 12700 | 12700 | 12700 | 0 | 0 | 0
[10 empty] | 0 | 0 | 0
3.4239 | I 332 | 2.4.24 | .C20 | 400mm dia. DI main pipe including one additional pipe in same trench (diameter of additional pipe 200mm < HDPE ≤ 315mm, 110mm < PVC ≤ 225mm, 250mm < DI ≤ 300mm) | m |  | 15060 | 15060 | 15060 | 0 | 0 | 0
[10 empty] | 0 | 0 | 0
3.424 | I 332 | 2.4.24 | .C21 | 400mm dia. DI main pipe including one additional pipe in same trench (diameter of additional 315mm < HDPE ≤ 400mm, 300mm < DI ≤ 400mm) | m |  | 19370 | 19370 | 19370 | 0 | 0 | 0
[10 empty] | 0 | 0 | 0
3.4241 | I 332 | 2.4.25 | .C19 | 450mm dia. DI main pipe including one additional pipe in same trench (diameter of additional pipe HDPE ≤ 160mm, PVC ≤ 110mm) | m |  | 14220 | 14220 | 14220 | 0 | 0 | 0
[10 empty] | 0 | 0 | 0
3.4242 | I 332 | 2.4.25 | .C20 | 450mm dia. DI main pipe including one additional pipe in same trench (diameter of additional pipe 200mm < HDPE ≤ 315mm, 110mm < PVC ≤ 225mm, 250mm < DI ≤ 300mm) | m |  | 16590 | 16590 | 16590 | 0 | 0 | 0
[10 empty] | 0 | 0 | 0
3.4243 | I 332 | 2.4.25 | .C21 | 450mm dia. DI main pipe including one additional pipe in same trench (diameter of additional 315mm < HDPE ≤ 400mm, 300mm < DI ≤ 450mm) | m |  | 20970 | 20970 | 20970 | 0 | 0 | 0
[10 empty] | 0 | 0 | 0
3.4244 | I 332 | 2.4.26 | .C19 | 500mm dia. DI main pipe including one additional pipe in same trench (diameter of additional pipe HDPE ≤ 160mm, PVC ≤ 110mm) | m |  | 16650 | 16650 | 16650 | 0 | 0 | 0
[10 empty] | 0 | 0 | 0
3.4245 | I 332 | 2.4.26 | .C20 | 500mm dia. DI main pipe including one additional pipe in same trench (diameter of additional pipe 200mm < HDPE ≤ 315mm, 110mm < PVC ≤ 225mm, 250mm < DI ≤ 300mm) | m |  | 19050 | 19050 | 19050 | 0 | 0 | 0
[10 empty] | 0 | 0 | 0
3.4246 | I 332 | 2.4.26 | .C21 | 500mm dia. DI main pipe including one additional pipe in same trench (diameter of additional 315mm < HDPE ≤ 450mm, 300mm < DI ≤ 500mm) | m |  | 23500 | 23500 | 23500 | 0 | 0 | 0
[10 empty] | 0 | 0 | 0
3.4247 | I 332 | 2.4.27 | .C19 | 600mm dia. DI main pipe including one additional pipe in same trench (diameter of additional pipe HDPE ≤ 160mm, PVC ≤ 110mm) | m |  | 22290 | 22290 | 22290 | 0 | 0 | 0
[10 empty] | 0 | 0 | 0
3.4248 | I 332 | 2.4.27 | .C20 | 600mm dia. DI main pipe including one additional pipe in same trench (diameter of additional pipe 200mm < HDPE ≤ 315mm, 110mm < PVC ≤ 225mm, 250mm < DI ≤ 300mm) | m |  | 24750 | 24750 | 24750 | 0 | 0 | 0
[10 empty] | 0 | 0 | 0
3.4249 | I 332 | 2.4.27 | .C21 | 600mm dia. DI main pipe including one additional pipe in same trench (diameter of additional 315mm < HDPE ≤ 500mm, 300mm < DI ≤ 500mm) | m |  | 29390 | 29390 | 29390 | 0 | 0 | 0
[10 empty] | 0 | 0 | 0
3.425 | I 342 | 2.4.28 | .C19 | 700mm dia. DI main pipe including one additional pipe in same trench (diameter of additional pipe HDPE ≤ 160mm, PVC ≤ 110mm) | m |  | 28750 | 28750 | 28750 | 0 | 0 | 0
[10 empty] | 0 | 0 | 0
3.4251 | I 342 | 2.4.28 | .C20 | 700mm dia. DI main pipe including one additional pipe in same trench (diameter of additional pipe 200mm < HDPE ≤ 315mm, 110mm < PVC ≤ 225mm, 250mm < DI ≤ 300mm) | m |  | 31300 | 31300 | 31300 | 0 | 0 | 0
[10 empty] | 0 | 0 | 0
3.4252 | I 342 | 2.4.28 | .C21 | 700mm dia. DI main pipe including one additional pipe in same trench (diameter of additional 315mm < HDPE ≤ 500mm, 300mm < DI ≤ 500mm) | m |  | 36040 | 36040 | 36040 | 0 | 0 | 0
[10 empty] | 0 | 0 | 0
3.4253 | I 342 | 2.4.29 | .C19 | 800mm dia. DI main pipe including one additional pipe in same trench (diameter of additional pipe HDPE ≤ 160mm, PVC ≤ 110mm) | m |  | 39540 | 39540 | 39540 | 0 | 0 | 0
[10 empty] | 0 | 0 | 0
3.4254 | I 342 | 2.4.29 | .C20 | 800mm dia. DI main pipe including one additional pipe in same trench (diameter of additional pipe 200mm < HDPE ≤ 315mm, 110mm < PVC ≤ 225mm, 250mm < DI ≤ 300mm) | m |  | 42290 | 42290 | 42290 | 0 | 0 | 0
[10 empty] | 0 | 0 | 0
3.4255 | I 342 | 2.4.29 | .C21 | 800mm dia. DI main pipe including one additional pipe in same trench (diameter of additional 315mm < HDPE ≤ 500mm, 300mm < DI ≤ 500mm) | m |  | 47220 | 47220 | 47220 | 0 | 0 | 0
[10 empty] | 0 | 0 | 0
3.4256 | I 332 | 2.4.30 | .C19 | 600mm dia. DI restrain main pipe including one additional pipe in same trench (diameter of additional pipe HDPE ≤ 160mm, PVC ≤ 110mm) | m |  | 24170 | 24170 | 24170 | 0 | 0 | 0
[10 empty] | 0 | 0 | 0
3.4257 | I 332 | 2.4.30 | .C20 | 600mm dia. DI main restrain pipe including one additional pipe in same trench (diameter of additional pipe 200mm < HDPE ≤ 315mm, 110mm < PVC ≤ 225mm, 250mm < DI ≤ 300mm) | m |  | 29090 | 29090 | 29090 | 0 | 0 | 0
[10 empty] | 0 | 0 | 0
3.4258 | I 332 | 2.4.30 | .C21 | 600mm dia. DI restrain main pipe including one additional pipe in same trench (diameter of additional 315mm < HDPE ≤ 500mm, 300mm < DI ≤ 500mm) | m |  | 35980 | 35980 | 35980 | 0 | 0 | 0
[10 empty] | 0 | 0 | 0
3.4259 | I 342 | 2.4.31 | .C19 | 700mm dia. DI restrain main pipe including one additional pipe in same trench (diameter of additional pipe HDPE ≤ 160mm, PVC ≤ 110mm) | m |  | 32110 | 32110 | 32110 | 0 | 0 | 0
[10 empty] | 0 | 0 | 0
3.426 | I 342 | 2.4.31 | .C20 | 700mm dia. DI restrain main pipe including one additional pipe in same trench (diameter of additional pipe 200mm < HDPE ≤ 315mm, 110mm < PVC ≤ 225mm, 250mm < DI ≤ 300mm) | m |  | 37690 | 37690 | 37690 | 0 | 0 | 0
[10 empty] | 0 | 0 | 0
3.4261 | I 342 | 2.4.31 | .C21 | 700mm dia. DI restrain main pipe including one additional pipe in same trench (diameter of additional 315mm < HDPE ≤ 500mm, 300mm < DI ≤ 500mm) | m |  | 43850 | 43850 | 43850 | 0 | 0 | 0
[10 empty] | 0 | 0 | 0
3.4262 | I 342 | 2.4.32 | .C19 | 800mm dia. DI restrain main pipe including one additional pipe in same trench (diameter of additional pipe HDPE ≤ 160mm, PVC ≤ 110mm) | m |  | 41320 | 41320 | 41320 | 0 | 0 | 0
[10 empty] | 0 | 0 | 0
3.4263 | I 342 | 2.4.32 | .C20 | 800mm dia. DI restrain main pipe including one additional pipe in same trench (diameter of additional pipe 200mm < HDPE ≤ 315mm, 110mm < PVC ≤ 225mm, 250mm < DI ≤ 300mm) | m |  | 48230 | 48230 | 48230 | 0 | 0 | 0
[10 empty] | 0 | 0 | 0
3.4264 | I 342 | 2.4.32 | .C21 | 800mm dia. DI restrain main pipe including one additional pipe in same trench (diameter of additional 315mm < HDPE ≤ 500mm, 300mm < DI ≤ 500mm) | m |  | 53200 | 53200 | 53200 | 0 | 0 | 0
[10 empty] | 0 | 0 | 0
| Page Total | [8 empty] | 0 | 0 | 0

## Bill 3C (I-Com tr. 1.5-2.5)
NATIONAL WATER SUPPLY & DRAINAGE BOARD
LAYING OF HDPE/uPVC/DI PIPES, FITTINGS, VALVES, SPECIALS AND ACCESSORIES
CONTRACT NO. :- …………………………………….
BILL NO.03 C : LAYING OF PIPES ……………………………………………………
Item No. | CESMM3 Code | Price Schedule Ref. No. |  | Description | Unit | Qty | Rate LKR |  |  | Amount LKR
[7 empty] | Category 1 | Category 2 | Category 3 | Category 1 | Category 2 | Category 3
CLASS I : PIPEWORK - PIPES
Laying of Pipes
(Conjunction with Specifications, Pricing Preambles, Type Drawings and other relevant sections affect to pricing)
|  | 2.5 |  | Laying of pipes in common trenches with maximum depth 1.5-2.5m
3.4343 |  | A |  | RDA Roads - Carriageway, Asphalt Concrete
3.4344 | I 512 | 2.5.1 | .A1 | 90mm dia. PVC (PNT 7 & 11) main pipe including one additional pipe in same trench (diameter of additional pipe HDPE ≤ 90mm, PVC ≤ 90mm) | m |  | 9950 | 6180 | 6180 | 0 | 0 | 0
[10 empty] | 0 | 0 | 0
3.4345 | I 512 | 2.5.2 | .A1 | 110mm dia. PVC (PNT 7 & 11) main pipe including one additional pipe in same trench (diameter of additional pipe HDPE ≤ 110mm, PVC ≤ 110mm) | m |  | 10440 | 7260 | 7260 | 0 | 0 | 0
[10 empty] | 0 | 0 | 0
3.4346 | I 512 | 2.5.3 | .A1 | 160mm dia. PVC (PNT 7 & 11) main pipe including one additional pipe in same trench (diameter of additional pipe HDPE ≤ 160mm, PVC ≤ 110mm) | m |  | 11600 | 7710 | 7710 | 0 | 0 | 0
[10 empty] | 0 | 0 | 0
3.4347 | I 512 | 2.5.3 | .A2 | 160mm dia. PVC (PNT 7 & 11) main pipe including one additional pipe in same trench (diameter of additional pipe 110mm < PVC ≤ 160mm) | m |  | 13470 | 9530 | 9530 | 0 | 0 | 0
[10 empty] | 0 | 0 | 0
3.4348 | I 522 | 2.5.4 | .A1 | 225mm dia. PVC (PNT 7 & 11) main pipe including one additional pipe in same trench (diameter of additional pipe HDPE ≤ 200mm , PVC ≤ 110mm) | m |  | 12460 | 9940 | 9940 | 0 | 0 | 0
[10 empty] | 0 | 0 | 0
3.4349 | I 522 | 2.5.4 | .A2 | 225mm dia. PVC (PNT 7 & 11) main pipe including one additional pipe in same trench (diameter of additional pipe 200mm < HDPE ≤ 225mm, 110mm < PVC ≤ 225mm) | m |  | 14520 | 11060 | 11060 | 0 | 0 | 0
[10 empty] | 0 | 0 | 0
3.435 | I 712 | 2.5.5 | .A1 | 90mm dia. HDPE (PE100 - SDR 17 & 11) main pipe including one additional pipe in same trench (diameter of additional pipe HDPE ≤ 90mm, PVC ≤ 90mm) | m |  | 10060 | 6940 | 6940 | 0 | 0 | 0
[10 empty] | 0 | 0 | 0
3.4351 | I 712 | 2.5.6 | .A1 | 110mm dia. HDPE (PE100 - SDR 17 & 11) main pipe including one additional pipe in same trench (diameter of additional pipe HDPE ≤ 110mm, PVC ≤ 110mm) | m |  | 10660 | 7810 | 7810 | 0 | 0 | 0
[10 empty] | 0 | 0 | 0
3.4352 | I 712 | 2.5.7 | .A1 | 160mm dia. HDPE (PE100 - SDR 17 & 11) main pipe including one additional pipe in same trench (diameter of additional pipe HDPE ≤ 160mm, PVC ≤ 110mm) | m |  | 11250 | 8350 | 8350 | 0 | 0 | 0
[10 empty] | 0 | 0 | 0
3.4353 | I 712 | 2.5.7 | .A2 | 160mm dia. HDPE (PE100 - SDR 17 & 11) main pipe including one additional pipe in same trench (diameter of additional pipe 110mm < PVC ≤ 160mm) | m |  | 12840 | 10260 | 10260 | 0 | 0 | 0
[10 empty] | 0 | 0 | 0
3.4354 | I 722 | 2.5.8 | .A1 | 225mm dia. HDPE (PE100 - SDR 17 & 11) main pipe including one additional pipe in same trench (diameter of additional pipe HDPE ≤ 160mm, PVC ≤ 110mm) | m |  | 12500 | 10390 | 10390 | 0 | 0 | 0
[10 empty] | 0 | 0 | 0
3.4355 | I 722 | 2.5.8 | .A2 | 225mm dia. HDPE (PE100 - SDR 17 & 11) main pipe including one additional pipe in same trench (diameter of additional pipe 200mm < HDPE ≤ 225mm, 110mm < PVC ≤ 225mm) | m |  | 14140 | 11500 | 11500 | 0 | 0 | 0
[10 empty] | 0 | 0 | 0
3.4356 | I 722 | 2.5.9 | .A1 | 280mm dia. HDPE (PE100 - SDR 17) main pipe including one additional pipe in same trench (diameter of additional pipe HDPE ≤ 160mm, PVC ≤ 110mm) | m |  | 13190 | 11870 | 11870 | 0 | 0 | 0
[10 empty] | 0 | 0 | 0
3.4357 | I 722 | 2.5.9 | .A2 | 280mm dia. HDPE (PE100 - SDR 17) main pipe including one additional pipe in same trench (diameter of additional pipe 200mm < HDPE ≤ 280mm, 110mm < PVC ≤ 225mm) | m |  | 14910 | 13070 | 13070 | 0 | 0 | 0
[10 empty] | 0 | 0 | 0
3.4358 | I 732 | 2.5.10 | .A1 | 315mm dia. HDPE (PE100 - SDR 17) main pipe including one additional pipe in same trench (diameter of additional pipe HDPE ≤ 160mm, PVC ≤ 110mm) | m |  | 14250 | 12770 | 12770 | 0 | 0 | 0
[10 empty] | 0 | 0 | 0
3.4359 | I 732 | 2.5.10 | .A2 | 315mm dia. HDPE (PE100 - SDR 17) main pipe including one additional pipe in same trench (diameter of additional pipe 200mm < HDPE ≤ 315mm, 110mm < PVC ≤ 225mm, 300mm DI) | m |  | 16490 | 14360 | 14360 | 0 | 0 | 0
[10 empty] | 0 | 0 | 0
3.436 | I 732 | 2.5.10 | .A3 | 315mm dia. HDPE (PE100 - SDR 17) main pipe including one additional pipe in same trench (diameter of additional HDPE 315mm, 300mm DI) | m |  | 20440 | 16270 | 16270 | 0 | 0 | 0
[10 empty] | 0 | 0 | 0
3.4361 | I 732 | 2.5.11 | .A1 | 355mm dia. HDPE (PE100 - SDR 17) main pipe including one additional pipe in same trench (diameter of additional pipe HDPE ≤ 160mm, PVC ≤ 110mm) | m |  | 15210 | 14440 | 14440 | 0 | 0 | 0
[10 empty] | 0 | 0 | 0
3.4362 | I 732 | 2.5.11 | .A2 | 355mm dia. HDPE (PE100 - SDR 17) main pipe including one additional pipe in same trench (diameter of additional pipe 200mm < HDPE ≤ 315mm, 110mm < PVC ≤ 225mm, 250mm < DI ≤ 300mm) | m |  | 18010 | 15790 | 15790 | 0 | 0 | 0
[10 empty] | 0 | 0 | 0
3.4363 | I 732 | 2.5.11 | .A3 | 355mm dia. HDPE (PE100 - SDR 17) main pipe including one additional pipe in same trench (diameter of additional 315mm < HDPE ≤ 355mm, 300mm < DI ≤ 350mm) | m |  | 22110 | 17860 | 17860 | 0 | 0 | 0
[10 empty] | 0 | 0 | 0
3.4364 | I 732 | 2.5.12 | .A1 | 400mm dia. HDPE (PE100 - SDR 17) main pipe including one additional pipe in same trench (diameter of additional pipe HDPE ≤ 160mm, PVC ≤ 110mm) | m |  | 16020 | 16020 | 16020 | 0 | 0 | 0
[10 empty] | 0 | 0 | 0
3.4365 | I 732 | 2.5.12 | .A2 | 400mm dia. HDPE (PE100 - SDR 17) main pipe including one additional pipe in same trench (diameter of additional pipe 200mm < HDPE ≤ 315mm, 110mm < PVC ≤ 225mm, 250mm < DI ≤ 300mm) | m |  | 18530 | 18530 | 18530 | 0 | 0 | 0
[10 empty] | 0 | 0 | 0
3.4366 | I 732 | 2.5.12 | .A3 | 400mm dia. HDPE (PE100 - SDR 17) main pipe including one additional pipe in same trench (diameter of additional 315mm < HDPE ≤ 400mm, 300mm < DI ≤ 400mm) | m |  | 24080 | 24080 | 24080 | 0 | 0 | 0
[10 empty] | 0 | 0 | 0
3.4367 | I 732 | 2.5.13 | .A1 | 450mm dia. HDPE (PE100 - SDR 17) main pipe including one additional pipe in same trench (diameter of additional pipe HDPE ≤ 160mm, PVC ≤ 110mm) | m |  | 17290 | 17290 | 17290 | 0 | 0 | 0
[10 empty] | 0 | 0 | 0
3.4368 | I 732 | 2.5.13 | .A2 | 450mm dia. HDPE (PE100 - SDR 17) main pipe including one additional pipe in same trench (diameter of additional pipe 200mm < HDPE ≤ 315mm, 110mm < PVC ≤ 225mm, 250mm < DI ≤ 300mm) | m |  | 19920 | 19920 | 19920 | 0 | 0 | 0
[10 empty] | 0 | 0 | 0
3.4369 | I 732 | 2.5.13 | .A3 | 450mm dia. HDPE (PE100 - SDR 17) main pipe including one additional pipe in same trench (diameter of additional 315mm < HDPE ≤ 450mm, 300mm < DI ≤ 400mm) | m |  | 25430 | 25430 | 25430 | 0 | 0 | 0
[10 empty] | 0 | 0 | 0
3.437 | I 732 | 2.5.14 | .A1 | 500mm dia. HDPE (PE100 - SDR 17) main pipe including one additional pipe in same trench (diameter of additional pipe HDPE ≤ 160mm, PVC ≤ 110mm) | m |  | 18910 | 18910 | 18910 | 0 | 0 | 0
[10 empty] | 0 | 0 | 0
3.4371 | I 732 | 2.5.14 | .A2 | 500mm dia. HDPE (PE100 - SDR 17) main pipe including one additional pipe in same trench (diameter of additional pipe 200mm < HDPE ≤ 315mm, 110mm < PVC ≤ 225mm, 250mm < DI ≤ 300mm) | m |  | 21720 | 21720 | 21720 | 0 | 0 | 0
[10 empty] | 0 | 0 | 0
3.4372 | I 732 | 2.5.14 | .A3 | 500mm dia. HDPE (PE100 - SDR 17) main pipe including one additional pipe in same trench (diameter of additional 315mm < HDPE ≤ 500mm, 300mm < DI ≤ 450mm) | m |  | 27150 | 27150 | 27150 | 0 | 0 | 0
[10 empty] | 0 | 0 | 0
3.4373 | I 722 | 2.5.15 | .A1 | 280mm dia. HDPE (PE100 - SDR 11) main pipe including one additional pipe in same trench (diameter of additional pipe HDPE ≤ 160mm, PVC ≤ 110mm) | m |  | 13340 | 12040 | 12040 | 0 | 0 | 0
[10 empty] | 0 | 0 | 0
3.4374 | I 722 | 2.5.15 | .A2 | 280mm dia. HDPE (PE100 - SDR 11) main pipe including one additional pipe in same trench (diameter of additional pipe 200mm < HDPE ≤ 280mm, 110mm < PVC ≤ 225mm) | m |  | 15360 | 13480 | 13480 | 0 | 0 | 0
[10 empty] | 0 | 0 | 0
3.4375 | I 732 | 2.5.16 | .A1 | 315mm dia. HDPE (PE100 - SDR 11) main pipe including one additional pipe in same trench (diameter of additional pipe HDPE ≤ 160mm, PVC ≤ 110mm) | m |  | 14400 | 13270 | 13270 | 0 | 0 | 0
[10 empty] | 0 | 0 | 0
3.4376 | I 732 | 2.5.16 | .A2 | 315mm dia. HDPE (PE100 - SDR 11) main pipe including one additional pipe in same trench (diameter of additional pipe 200mm < HDPE ≤ 315mm, 110mm < PVC ≤ 225mm, 300mm DI) | m |  | 16640 | 15040 | 15040 | 0 | 0 | 0
[10 empty] | 0 | 0 | 0
3.4377 | I 732 | 2.5.17 | .A1 | 355mm dia. HDPE (PE100 - SDR 11) main pipe including one additional pipe in same trench (diameter of additional pipe HDPE ≤ 160mm, PVC ≤ 110mm) | m |  | 15370 | 14610 | 14610 | 0 | 0 | 0
[10 empty] | 0 | 0 | 0
3.4378 | I 732 | 2.5.17 | .A2 | 355mm dia. HDPE (PE100 - SDR 11) main pipe including one additional pipe in same trench (diameter of additional pipe 200mm < HDPE ≤ 315mm, 110mm < PVC ≤ 225mm, 250mm < DI ≤ 300mm) | m |  | 17670 | 16520 | 16520 | 0 | 0 | 0
[10 empty] | 0 | 0 | 0
3.4379 | I 732 | 2.5.17 | .A3 | 355mm dia. HDPE (PE100 - SDR 11) main pipe including one additional pipe in same trench (diameter of additional 315mm < HDPE ≤ 355mm, 300mm < DI ≤ 350mm) | m |  | 22200 | 19090 | 19090 | 0 | 0 | 0
[10 empty] | 0 | 0 | 0
3.438 | I 732 | 2.5.18 | .A1 | 400mm dia. HDPE (PE100 - SDR 11) main pipe including one additional pipe in same trench (diameter of additional pipe HDPE ≤ 160mm, PVC ≤ 110mm) | m |  | 16120 | 16120 | 16120 | 0 | 0 | 0
[10 empty] | 0 | 0 | 0
3.4381 | I 732 | 2.5.18 | .A2 | 400mm dia. HDPE (PE100 - SDR 11) main pipe including one additional pipe in same trench (diameter of additional pipe 200mm < HDPE ≤ 315mm, 110mm < PVC ≤ 225mm, 250mm < DI ≤ 300mm) | m |  | 18570 | 18570 | 18570 | 0 | 0 | 0
[10 empty] | 0 | 0 | 0
3.4382 | I 732 | 2.5.18 | .A3 | 400mm dia. HDPE (PE100 - SDR 11) main pipe including one additional pipe in same trench (diameter of additional 315mm < HDPE ≤ 400mm, 300mm < DI ≤ 400mm) | m |  | 23910 | 23910 | 23910 | 0 | 0 | 0
[10 empty] | 0 | 0 | 0
3.4383 | I 732 | 2.5.19 | .A1 | 450mm dia. HDPE (PE100 - SDR 11) main pipe including one additional pipe in same trench (diameter of additional pipe HDPE ≤ 160mm, PVC ≤ 110mm) | m |  | 17370 | 17370 | 17370 | 0 | 0 | 0
[10 empty] | 0 | 0 | 0
3.4384 | I 732 | 2.5.19 | .A2 | 450mm dia. HDPE (PE100 - SDR 11) main pipe including one additional pipe in same trench (diameter of additional pipe 200mm < HDPE ≤ 315mm, 110mm < PVC ≤ 225mm, 250mm < DI ≤ 300mm) | m |  | 19930 | 19930 | 19930 | 0 | 0 | 0
[10 empty] | 0 | 0 | 0
3.4385 | I 732 | 2.5.19 | .A3 | 450mm dia. HDPE (PE100 - SDR 11) main pipe including one additional pipe in same trench (diameter of additional 315mm < HDPE ≤ 450mm, 300mm < DI ≤ 400mm) | m |  | 25450 | 25450 | 25450 | 0 | 0 | 0
[10 empty] | 0 | 0 | 0
3.4386 | I 732 | 2.5.20 | .A1 | 500mm dia. HDPE (PE100 - SDR 11) main pipe including one additional pipe in same trench (diameter of additional pipe HDPE ≤ 160mm, PVC ≤ 110mm) | m |  | 18980 | 18980 | 18980 | 0 | 0 | 0
[10 empty] | 0 | 0 | 0
3.4387 | I 732 | 2.5.20 | .A2 | 500mm dia. HDPE (PE100 - SDR 11) main pipe including one additional pipe in same trench (diameter of additional pipe 200mm < HDPE ≤ 315mm, 110mm < PVC ≤ 225mm, 250mm < DI ≤ 300mm) | m |  | 21760 | 21760 | 21760 | 0 | 0 | 0
[10 empty] | 0 | 0 | 0
3.4388 | I 732 | 2.5.20 | .A3 | 500mm dia. HDPE (PE100 - SDR 11) main pipe including one additional pipe in same trench (diameter of additional 315mm < HDPE ≤ 500mm, 300mm < DI ≤ 450mm) | m |  | 27110 | 27110 | 27110 | 0 | 0 | 0
[10 empty] | 0 | 0 | 0
3.4389 | I 322 | 2.5.21 | .A1 | 250mm dia. DI main pipe including one additional pipe in same trench (diameter of additional pipe HDPE ≤ 160mm, PVC ≤ 110mm) | m |  | 14300 | 13420 | 13420 | 0 | 0 | 0
[10 empty] | 0 | 0 | 0
3.439 | I 322 | 2.5.21 | .A2 | 250mm dia. DI main pipe including one additional pipe in same trench (diameter of additional pipe 200mm < HDPE ≤ 315mm, 110mm < PVC ≤ 225mm, 250mm DI) | m |  | 16720 | 14510 | 14510 | 0 | 0 | 0
[10 empty] | 0 | 0 | 0
3.4391 | I 322 | 2.5.22 | .A1 | 300mm dia. DI main pipe including one additional pipe in same trench (diameter of additional pipe HDPE ≤ 160mm, PVC ≤ 110mm) | m |  | 15650 | 14150 | 14150 | 0 | 0 | 0
[10 empty] | 0 | 0 | 0
3.4392 | I 322 | 2.5.22 | .A2 | 300mm dia. DI main pipe including one additional pipe in same trench (diameter of additional pipe 200mm < HDPE ≤ 315mm, 110mm < PVC ≤ 225mm, 250mm < DI ≤ 300mm) | m |  | 17350 | 14820 | 14820 | 0 | 0 | 0
[10 empty] | 0 | 0 | 0
3.4393 | I 332 | 2.5.23 | .A1 | 350mm dia. DI main pipe including one additional pipe in same trench (diameter of additional pipe HDPE ≤ 160mm, PVC ≤ 110mm) | m |  | 17400 | 15940 | 15940 | 0 | 0 | 0
[10 empty] | 0 | 0 | 0
3.4394 | I 332 | 2.5.23 | .A2 | 350mm dia. DI main pipe including one additional pipe in same trench (diameter of additional pipe 200mm < HDPE ≤ 315mm, 110mm < PVC ≤ 225mm, 250mm < DI ≤ 300mm) | m |  | 19210 | 16530 | 16530 | 0 | 0 | 0
[10 empty] | 0 | 0 | 0
3.4395 | I 332 | 2.5.23 | .A3 | 350mm dia. DI main pipe including one additional pipe in same trench (diameter of additional 315mm HDPE , 300mm < DI ≤ 350mm) | m |  | 23700 | 20210 | 20210 | 0 | 0 | 0
[10 empty] | 0 | 0 | 0
3.4396 | I 332 | 2.5.24 | .A1 | 400mm dia. DI main pipe including one additional pipe in same trench (diameter of additional pipe HDPE ≤ 160mm, PVC ≤ 110mm) | m |  | 18870 | 18870 | 18870 | 0 | 0 | 0
[10 empty] | 0 | 0 | 0
3.4397 | I 332 | 2.5.24 | .A2 | 400mm dia. DI main pipe including one additional pipe in same trench (diameter of additional pipe 200mm < HDPE ≤ 315mm, 110mm < PVC ≤ 225mm, 250mm < DI ≤ 300mm) | m |  | 20850 | 20850 | 20850 | 0 | 0 | 0
[10 empty] | 0 | 0 | 0
3.4398 | I 332 | 2.5.24 | .A3 | 400mm dia. DI main pipe including one additional pipe in same trench (diameter of additional 315mm < HDPE ≤ 400mm, 300mm < DI ≤ 400mm) | m |  | 25220 | 25220 | 25220 | 0 | 0 | 0
[10 empty] | 0 | 0 | 0
3.4399 | I 332 | 2.5.25 | .A1 | 450mm dia. DI main pipe including one additional pipe in same trench (diameter of additional pipe HDPE ≤ 160mm, PVC ≤ 110mm) | m |  | 21160 | 21160 | 21160 | 0 | 0 | 0
[10 empty] | 0 | 0 | 0
3.44 | I 332 | 2.5.25 | .A2 | 450mm dia. DI main pipe including one additional pipe in same trench (diameter of additional pipe 200mm < HDPE ≤ 315mm, 110mm < PVC ≤ 225mm, 250mm < DI ≤ 300mm) | m |  | 23260 | 23260 | 23260 | 0 | 0 | 0
[10 empty] | 0 | 0 | 0
3.4401 | I 332 | 2.5.25 | .A3 | 450mm dia. DI main pipe including one additional pipe in same trench (diameter of additional 315mm < HDPE ≤ 400mm, 300mm < DI ≤ 450mm) | m |  | 27730 | 27730 | 27730 | 0 | 0 | 0
[10 empty] | 0 | 0 | 0
3.4402 | I 332 | 2.5.26 | .A1 | 500mm dia. DI main pipe including one additional pipe in same trench (diameter of additional pipe HDPE ≤ 160mm, PVC ≤ 110mm) | m |  | 24310 | 24310 | 24310 | 0 | 0 | 0
[10 empty] | 0 | 0 | 0
3.4403 | I 332 | 2.5.26 | .A2 | 500mm dia. DI main pipe including one additional pipe in same trench (diameter of additional pipe 200mm < HDPE ≤ 315mm, 110mm < PVC ≤ 225mm, 250mm < DI ≤ 300mm) | m |  | 26960 | 26960 | 26960 | 0 | 0 | 0
[10 empty] | 0 | 0 | 0
3.4404 | I 332 | 2.5.26 | .A3 | 500mm dia. DI main pipe including one additional pipe in same trench (diameter of additional 315mm < HDPE ≤ 450mm, 300mm < DI ≤ 500mm) | m |  | 31040 | 31040 | 31040 | 0 | 0 | 0
[10 empty] | 0 | 0 | 0
3.4405 | I 342 | 2.5.27 | .A1 | 600mm dia. DI main pipe including one additional pipe in same trench (diameter of additional pipe HDPE ≤ 160mm, PVC ≤ 110mm) | m |  | 34120 | 34120 | 34120 | 0 | 0 | 0
[10 empty] | 0 | 0 | 0
3.4406 | I 342 | 2.5.27 | .A2 | 600mm dia. DI main pipe including one additional pipe in same trench (diameter of additional pipe 200mm < HDPE ≤ 315mm, 110mm < PVC ≤ 225mm, 250mm < DI ≤ 300mm) | m |  | 37860 | 37860 | 37860 | 0 | 0 | 0
[10 empty] | 0 | 0 | 0
3.4407 | I 342 | 2.5.27 | .A3 | 600mm dia. DI main pipe including one additional pipe in same trench (diameter of additional 315mm < HDPE ≤ 500mm, 300mm < DI ≤ 500mm) | m |  | 41370 | 41370 | 41370 | 0 | 0 | 0
[10 empty] | 0 | 0 | 0
3.4408 | I 342 | 2.5.28 | .A1 | 700mm dia. DI main pipe including one additional pipe in same trench (diameter of additional pipe HDPE ≤ 160mm, PVC ≤ 110mm) | m |  | 48140 | 48140 | 48140 | 0 | 0 | 0
[10 empty] | 0 | 0 | 0
3.4409 | I 342 | 2.5.28 | .A2 | 700mm dia. DI main pipe including one additional pipe in same trench (diameter of additional pipe 200mm < HDPE ≤ 315mm, 110mm < PVC ≤ 225mm, 250mm < DI ≤ 300mm) | m |  | 52090 | 52090 | 52090 | 0 | 0 | 0
[10 empty] | 0 | 0 | 0
3.441 | I 342 | 2.5.28 | .A3 | 700mm dia. DI main pipe including one additional pipe in same trench (diameter of additional 315mm < HDPE ≤ 500mm, 300mm < DI ≤ 500mm) | m |  | 55890 | 55890 | 55890 | 0 | 0 | 0
[10 empty] | 0 | 0 | 0
3.4411 | I 332 | 2.5.29 | .A1 | 800mm dia. DI main pipe including one additional pipe in same trench (diameter of additional pipe HDPE ≤ 160mm, PVC ≤ 110mm) | m |  | 65250 | 65250 | 65250 | 0 | 0 | 0
[10 empty] | 0 | 0 | 0
3.4412 | I 332 | 2.5.29 | .A2 | 800mm dia. DI main pipe including one additional pipe in same trench (diameter of additional pipe 200mm < HDPE ≤ 315mm, 110mm < PVC ≤ 225mm, 250mm < DI ≤ 300mm) | m |  | 70050 | 70050 | 70050 | 0 | 0 | 0
[10 empty] | 0 | 0 | 0
3.4413 | I 332 | 2.5.29 | .A3 | 800mm dia. DI main pipe including one additional pipe in same trench (diameter of additional 315mm < HDPE ≤ 500mm, 300mm < DI ≤ 500mm) | m |  | 74120 | 74120 | 74120 | 0 | 0 | 0
[10 empty] | 0 | 0 | 0
3.4414 | I 332 | 2.5.30 | .A1 | 600mm dia. DI restrain main pipe including one additional pipe in same trench (diameter of additional pipe HDPE ≤ 160mm, PVC ≤ 110mm) | m |  | 37050 | 37050 | 37050 | 0 | 0 | 0
[10 empty] | 0 | 0 | 0
3.4415 | I 332 | 2.5.30 | .A2 | 600mm dia. DI main pipe including one additional pipe in same trench (diameter of additional pipe 200mm < HDPE ≤ 315mm, 110mm < PVC ≤ 225mm, 250mm < DI ≤ 300mm) | m |  | 40820 | 40820 | 40820 | 0 | 0 | 0
[10 empty] | 0 | 0 | 0
3.4416 | I 332 | 2.5.30 | .A3 | 600mm dia. DI restrain main pipe including one additional pipe in same trench (diameter of additional 315mm < HDPE ≤ 500mm, 300mm < DI ≤ 500mm) | m |  | 44380 | 44380 | 44380 | 0 | 0 | 0
[10 empty] | 0 | 0 | 0
3.4417 | I 342 | 2.5.31 | .A1 | 700mm dia. DI restrain main pipe including one additional pipe in same trench (diameter of additional pipe HDPE ≤ 160mm, PVC ≤ 110mm) | m |  | 55340 | 55340 | 55340 | 0 | 0 | 0
[10 empty] | 0 | 0 | 0
3.4418 | I 342 | 2.5.31 | .A2 | 700mm dia. DI restrain main pipe including one additional pipe in same trench (diameter of additional pipe 200mm < HDPE ≤ 315mm, 110mm < PVC ≤ 225mm, 250mm < DI ≤ 300mm) | m |  | 59330 | 59330 | 59330 | 0 | 0 | 0
[10 empty] | 0 | 0 | 0
3.4419 | I 342 | 2.5.31 | .A3 | 700mm dia. DI restrain main pipe including one additional pipe in same trench (diameter of additional 315mm < HDPE ≤ 500mm, 300mm < DI ≤ 500mm) | m |  | 63200 | 63200 | 63200 | 0 | 0 | 0
[10 empty] | 0 | 0 | 0
3.442 | I 342 | 2.5.32 | .A1 | 800mm dia. DI restrain main pipe including one additional pipe in same trench (diameter of additional pipe HDPE ≤ 160mm, PVC ≤ 110mm) | m |  | 74970 | 74970 | 74970 | 0 | 0 | 0
[10 empty] | 0 | 0 | 0
3.4421 | I 342 | 2.5.32 | .A2 | 800mm dia. DI restrain main pipe including one additional pipe in same trench (diameter of additional pipe 200mm < HDPE ≤ 315mm, 110mm < PVC ≤ 225mm, 250mm < DI ≤ 300mm) | m |  | 79280 | 79280 | 79280 | 0 | 0 | 0
[10 empty] | 0 | 0 | 0
3.4422 | I 342 | 2.5.32 | .A3 | 800mm dia. DI restrain main pipe including one additional pipe in same trench (diameter of additional 315mm < HDPE ≤ 500mm, 300mm < DI ≤ 500mm) | m |  | 83420 | 83420 | 83420 | 0 | 0 | 0
[10 empty] | 0 | 0 | 0
|  | 2.5 |  | Laying of pipes in common trenches with maximum depth 1.5-2.5m | [5 empty] | 0 | 0 | 0
|  | F1.A |  | RDA Roads - Carriageway, Asphalt Concrete for MC / UC areas | [5 empty] | 0 | 0 | 0
[10 empty] | 0 | 0 | 0
3.4423 | I 512 | 2.5.1 | .F1.A1 | 90mm dia. PVC (PNT 7 & 11) main pipe including one additional pipe in same trench (diameter of additional pipe HDPE ≤ 90mm, PVC ≤ 90mm) | m |  | 12935 | 8034 | 8034 | 0 | 0 | 0
[10 empty] | 0 | 0 | 0
3.4424 | I 512 | 2.5.2 | .F1.A1 | 110mm dia. PVC (PNT 7 & 11) main pipe including one additional pipe in same trench (diameter of additional pipe HDPE ≤ 110mm, PVC ≤ 110mm) | m |  | 13572 | 9438 | 9438 | 0 | 0 | 0
[10 empty] | 0 | 0 | 0
3.4425 | I 512 | 2.5.3 | .F1.A1 | 160mm dia. PVC (PNT 7 & 11) main pipe including one additional pipe in same trench (diameter of additional pipe HDPE ≤ 160mm, PVC ≤ 110mm) | m |  | 15080 | 10023 | 10023 | 0 | 0 | 0
[10 empty] | 0 | 0 | 0
3.4426 | I 512 | 2.5.3 | .F1.A2 | 160mm dia. PVC (PNT 7 & 11) main pipe including one additional pipe in same trench (diameter of additional pipe 110mm < PVC ≤ 160mm) | m |  | 17511 | 12389 | 12389 | 0 | 0 | 0
[10 empty] | 0 | 0 | 0
3.4427 | I 522 | 2.5.4 | .F1.A1 | 225mm dia. PVC (PNT 7 & 11) main pipe including one additional pipe in same trench (diameter of additional pipe HDPE ≤ 200mm , PVC ≤ 110mm ) | m |  | 16198 | 12922 | 12922 | 0 | 0 | 0
[10 empty] | 0 | 0 | 0
3.4428 | I 522 | 2.5.4 | .F1.A2 | 225mm dia. PVC (PNT 7 & 11) main pipe including one additional pipe in same trench (diameter of additional pipe 200mm < HDPE ≤ 225mm, 110mm < PVC ≤ 225mm) | m |  | 18876 | 14378 | 14378 | 0 | 0 | 0
[10 empty] | 0 | 0 | 0
3.4429 | I 712 | 2.5.5 | .F1.A1 | 90mm dia. HDPE (PE100 - SDR 17 & 11) main pipe including one additional pipe in same trench (diameter of additional pipe HDPE ≤ 90mm, PVC ≤ 90mm) | m |  | 13078 | 9022 | 9022 | 0 | 0 | 0
[10 empty] | 0 | 0 | 0
3.443 | I 712 | 2.5.6 | .F1.A2 | 110mm dia. HDPE (PE100 - SDR 17 & 11) main pipe including one additional pipe in same trench (diameter of additional pipe HDPE ≤ 110mm, PVC ≤ 110mm) | m |  | 13858 | 10153 | 10153 | 0 | 0 | 0
[10 empty] | 0 | 0 | 0
3.4431 | I 712 | 2.5.7 | .F1.A1 | 160mm dia. HDPE (PE100 - SDR 17 & 11) main pipe including one additional pipe in same trench (diameter of additional pipe HDPE ≤ 160mm, PVC ≤ 110mm) | m |  | 14625 | 10855 | 10855 | 0 | 0 | 0
[10 empty] | 0 | 0 | 0
3.4432 | I 712 | 2.5.7 | .F1.A2 | 160mm dia. HDPE (PE100 - SDR 17 & 11) main pipe including one additional pipe in same trench (diameter of additional pipe 110mm < PVC ≤ 160mm) | m |  | 16692 | 13338 | 13338 | 0 | 0 | 0
[10 empty] | 0 | 0 | 0
3.4433 | I 722 | 2.5.8 | .F1.A1 | 225mm dia. HDPE (PE100 - SDR 17 & 11) main pipe including one additional pipe in same trench (diameter of additional pipe HDPE ≤ 160mm, PVC ≤ 110mm) | m |  | 16250 | 13507 | 13507 | 0 | 0 | 0
[10 empty] | 0 | 0 | 0
3.4434 | I 722 | 2.5.8 | .F1.A2 | 225mm dia. HDPE (PE100 - SDR 17 & 11) main pipe including one additional pipe in same trench (diameter of additional pipe 200mm < HDPE ≤ 225mm, 110mm < PVC ≤ 225mm) | m |  | 18382 | 14950 | 14950 | 0 | 0 | 0
[10 empty] | 0 | 0 | 0
3.4435 | I 722 | 2.5.9 | .F1.A1 | 280mm dia. HDPE (PE100 - SDR 17) main pipe including one additional pipe in same trench (diameter of additional pipe HDPE ≤ 160mm, PVC ≤ 110mm) | m |  | 17147 | 15431 | 15431 | 0 | 0 | 0
[10 empty] | 0 | 0 | 0
3.4436 | I 722 | 2.5.9 | .F1.A2 | 280mm dia. HDPE (PE100 - SDR 17) main pipe including one additional pipe in same trench (diameter of additional pipe 200mm < HDPE ≤ 280mm, 110mm < PVC ≤ 225mm) | m |  | 19383 | 16991 | 16991 | 0 | 0 | 0
[10 empty] | 0 | 0 | 0
3.4437 | I 732 | 2.5.10 | .F1.A1 | 315mm dia. HDPE (PE100 - SDR 17) main pipe including one additional pipe in same trench (diameter of additional pipe HDPE ≤ 160mm, PVC ≤ 110mm) | m |  | 18525 | 16601 | 16601 | 0 | 0 | 0
[10 empty] | 0 | 0 | 0
3.4438 | I 732 | 2.5.10 | .F1.A2 | 315mm dia. HDPE (PE100 - SDR 17) main pipe including one additional pipe in same trench (diameter of additional pipe 200mm < HDPE ≤ 315mm, 110mm < PVC ≤ 225mm, 300mm DI) | m |  | 21437 | 18668 | 18668 | 0 | 0 | 0
[10 empty] | 0 | 0 | 0
3.4439 | I 732 | 2.5.10 | .F1.A3 | 315mm dia. HDPE (PE100 - SDR 17) main pipe including one additional pipe in same trench (diameter of additional 315mm HDPE, 300mm DI) | m |  | 26572 | 21151 | 21151 | 0 | 0 | 0
[10 empty] | 0 | 0 | 0
3.444 | I 732 | 2.5.11 | .F1.A1 | 355mm dia. HDPE (PE100 - SDR 17) main pipe including one additional pipe in same trench (diameter of additional pipe HDPE ≤ 160mm, PVC ≤ 110mm) | m |  | 19773 | 18772 | 18772 | 0 | 0 | 0
[10 empty] | 0 | 0 | 0
3.4441 | I 732 | 2.5.11 | .F1.A2 | 355mm dia. HDPE (PE100 - SDR 17) main pipe including one additional pipe in same trench (diameter of additional pipe 200mm < HDPE ≤ 315mm, 110mm < PVC ≤ 225mm, 250mm < DI ≤ 300mm) | m |  | 23413 | 20527 | 20527 | 0 | 0 | 0
[10 empty] | 0 | 0 | 0
3.4442 | I 732 | 2.5.11 | .F1.A3 | 355mm dia. HDPE (PE100 - SDR 17) main pipe including one additional pipe in same trench (diameter of additional 315mm < HDPE ≤ 355mm, 300mm < DI ≤ 350mm) | m |  | 28743 | 23218 | 23218 | 0 | 0 | 0
[10 empty] | 0 | 0 | 0
3.4443 | I 732 | 2.5.12 | .F1.A1 | 400mm dia. HDPE (PE100 - SDR 17) main pipe including one additional pipe in same trench (diameter of additional pipe HDPE ≤ 160mm, PVC ≤ 110mm) | m |  | 20826 | 20826 | 20826 | 0 | 0 | 0
[10 empty] | 0 | 0 | 0
3.4444 | I 732 | 2.5.12 | .F1.A2 | 400mm dia. HDPE (PE100 - SDR 17) main pipe including one additional pipe in same trench (diameter of additional pipe 200mm < HDPE ≤ 315mm, 110mm < PVC ≤ 225mm, 250mm < DI ≤ 300mm) | m |  | 24089 | 24089 | 24089 | 0 | 0 | 0
[10 empty] | 0 | 0 | 0
3.4445 | I 732 | 2.5.12 | .F1.A3 | 400mm dia. HDPE (PE100 - SDR 17) main pipe including one additional pipe in same trench (diameter of additional 315mm < HDPE ≤ 400mm, 300mm < DI ≤ 400mm) | m |  | 31304 | 31304 | 31304 | 0 | 0 | 0
[10 empty] | 0 | 0 | 0
3.4446 | I 732 | 2.5.13 | .F1.A1 | 450mm dia. HDPE (PE100 - SDR 17) main pipe including one additional pipe in same trench (diameter of additional pipe HDPE ≤ 160mm, PVC ≤ 110mm) | m |  | 22477 | 22477 | 22477 | 0 | 0 | 0
[10 empty] | 0 | 0 | 0
3.4447 | I 732 | 2.5.13 | .F1.A2 | 450mm dia. HDPE (PE100 - SDR 17) main pipe including one additional pipe in same trench (diameter of additional pipe 200mm < HDPE ≤ 315mm, 110mm < PVC ≤ 225mm, 250mm < DI ≤ 300mm) | m |  | 25896 | 25896 | 25896 | 0 | 0 | 0
[10 empty] | 0 | 0 | 0
3.4448 | I 732 | 2.5.13 | .F1.A3 | 450mm dia. HDPE (PE100 - SDR 17) main pipe including one additional pipe in same trench (diameter of additional 315mm < HDPE ≤ 450mm, 300mm < DI ≤ 400mm) | m |  | 33059 | 33059 | 33059 | 0 | 0 | 0
[10 empty] | 0 | 0 | 0
3.4449 | I 732 | 2.5.14 | .F1.A1 | 500mm dia. HDPE (PE100 - SDR 17) main pipe including one additional pipe in same trench (diameter of additional pipe HDPE ≤ 160mm, PVC ≤ 110mm) | m |  | 24583 | 24583 | 24583 | 0 | 0 | 0
[10 empty] | 0 | 0 | 0
3.445 | I 732 | 2.5.14 | .F1.A2 | 500mm dia. HDPE (PE100 - SDR 17) main pipe including one additional pipe in same trench (diameter of additional pipe 200mm < HDPE ≤ 315mm, 110mm < PVC ≤ 225mm, 250mm < DI ≤ 300mm) | m |  | 28236 | 28236 | 28236 | 0 | 0 | 0
[10 empty] | 0 | 0 | 0
3.4451 | I 732 | 2.5.14 | .F1.A3 | 500mm dia. HDPE (PE100 - SDR 17) main pipe including one additional pipe in same trench (diameter of additional 315mm < HDPE ≤ 500mm, 300mm < DI ≤ 450mm) | m |  | 35295 | 35295 | 35295 | 0 | 0 | 0
[10 empty] | 0 | 0 | 0
3.4452 | I 722 | 2.5.15 | .F1.A1 | 280mm dia. HDPE (PE100 - SDR 11) main pipe including one additional pipe in same trench (diameter of additional pipe HDPE ≤ 160mm, PVC ≤ 110mm) | m |  | 17342 | 15652 | 15652 | 0 | 0 | 0
[10 empty] | 0 | 0 | 0
3.4453 | I 722 | 2.5.15 | .F1.A2 | 280mm dia. HDPE (PE100 - SDR 11) main pipe including one additional pipe in same trench (diameter of additional pipe 200mm < HDPE ≤ 280mm, 110mm < PVC ≤ 225mm) | m |  | 19968 | 17524 | 17524 | 0 | 0 | 0
[10 empty] | 0 | 0 | 0
3.4454 | I 732 | 2.5.16 | .F1.A1 | 315mm dia. HDPE (PE100 - SDR 11) main pipe including one additional pipe in same trench (diameter of additional pipe HDPE ≤ 160mm, PVC ≤ 110mm) | m |  | 18720 | 17251 | 17251 | 0 | 0 | 0
[10 empty] | 0 | 0 | 0
3.4455 | I 732 | 2.5.16 | .F1.A2 | 315mm dia. HDPE (PE100 - SDR 11) main pipe including one additional pipe in same trench (diameter of additional pipe 200mm < HDPE ≤ 315mm, 110mm < PVC ≤ 225mm, 300mm DI) | m |  | 21632 | 19552 | 19552 | 0 | 0 | 0
[10 empty] | 0 | 0 | 0
3.4456 | I 732 | 2.5.17 | .F1.A1 | 355mm dia. HDPE (PE100 - SDR 11) main pipe including one additional pipe in same trench (diameter of additional pipe HDPE ≤ 160mm, PVC ≤ 110mm) | m |  | 19981 | 18993 | 18993 | 0 | 0 | 0
[10 empty] | 0 | 0 | 0
3.4457 | I 732 | 2.5.17 | .F1.A2 | 355mm dia. HDPE (PE100 - SDR 11) main pipe including one additional pipe in same trench (diameter of additional pipe 200mm < HDPE ≤ 315mm, 110mm < PVC ≤ 225mm, 250mm < DI ≤ 300mm) | m |  | 22971 | 21476 | 21476 | 0 | 0 | 0
[10 empty] | 0 | 0 | 0
3.4458 | I 732 | 2.5.17 | .F1.A3 | 355mm dia. HDPE (PE100 - SDR 11) main pipe including one additional pipe in same trench (diameter of additional 315mm < HDPE ≤ 355mm, 300mm < DI ≤ 350mm) | m |  | 28860 | 24817 | 24817 | 0 | 0 | 0
[10 empty] | 0 | 0 | 0
3.4459 | I 732 | 2.5.18 | .F1.A1 | 400mm dia. HDPE (PE100 - SDR 11) main pipe including one additional pipe in same trench (diameter of additional pipe HDPE ≤ 160mm, PVC ≤ 110mm) | m |  | 20956 | 20956 | 20956 | 0 | 0 | 0
[10 empty] | 0 | 0 | 0
3.446 | I 732 | 2.5.18 | .F1.A2 | 400mm dia. HDPE (PE100 - SDR 11) main pipe including one additional pipe in same trench (diameter of additional pipe 200mm < HDPE ≤ 315mm, 110mm < PVC ≤ 225mm, 250mm < DI ≤ 300mm) | m |  | 24141 | 24141 | 24141 | 0 | 0 | 0
[10 empty] | 0 | 0 | 0
3.4461 | I 732 | 2.5.18 | .F1.A3 | 400mm dia. HDPE (PE100 - SDR 11) main pipe including one additional pipe in same trench (diameter of additional 315mm < HDPE ≤ 400mm, 300mm < DI ≤ 400mm) | m |  | 31083 | 31083 | 31083 | 0 | 0 | 0
[10 empty] | 0 | 0 | 0
3.4462 | I 732 | 2.5.19 | .F1.A1 | 450mm dia. HDPE (PE100 - SDR 11) main pipe including one additional pipe in same trench (diameter of additional pipe HDPE ≤ 160mm, PVC ≤ 110mm) | m |  | 22581 | 22581 | 22581 | 0 | 0 | 0
[10 empty] | 0 | 0 | 0
3.4463 | I 732 | 2.5.19 | .F1.A2 | 450mm dia. HDPE (PE100 - SDR 11) main pipe including one additional pipe in same trench (diameter of additional pipe 200mm < HDPE ≤ 315mm, 110mm < PVC ≤ 225mm, 250mm < DI ≤ 300mm) | m |  | 25909 | 25909 | 25909 | 0 | 0 | 0
[10 empty] | 0 | 0 | 0
3.4464 | I 732 | 2.5.19 | .F1.A3 | 450mm dia. HDPE (PE100 - SDR 11) main pipe including one additional pipe in same trench (diameter of additional 315mm < HDPE ≤ 450mm, 300mm < DI ≤ 400mm) | m |  | 33085 | 33085 | 33085 | 0 | 0 | 0
[10 empty] | 0 | 0 | 0
3.4465 | I 732 | 2.5.20 | .F1.A1 | 500mm dia. HDPE (PE100 - SDR 11) main pipe including one additional pipe in same trench (diameter of additional pipe HDPE ≤ 160mm, PVC ≤ 110mm) | m |  | 24674 | 24674 | 24674 | 0 | 0 | 0
[10 empty] | 0 | 0 | 0
3.4466 | I 732 | 2.5.20 | .F1.A2 | 500mm dia. HDPE (PE100 - SDR 11) main pipe including one additional pipe in same trench (diameter of additional pipe 200mm < HDPE ≤ 315mm, 110mm < PVC ≤ 225mm, 250mm < DI ≤ 300mm) | m |  | 28288 | 28288 | 28288 | 0 | 0 | 0
[10 empty] | 0 | 0 | 0
3.4467 | I 732 | 2.5.20 | .F1.A3 | 500mm dia. HDPE (PE100 - SDR 11) main pipe including one additional pipe in same trench (diameter of additional 315mm < HDPE ≤ 500mm, 300mm < DI ≤ 450mm) | m |  | 35243 | 35243 | 35243 | 0 | 0 | 0
[10 empty] | 0 | 0 | 0
3.4468 | I 322 | 2.5.21 | .F1.A1 | 250mm dia. DI main pipe including one additional pipe in same trench (diameter of additional pipe HDPE ≤ 160mm, PVC ≤ 110mm) | m |  | 18590 | 17446 | 17446 | 0 | 0 | 0
[10 empty] | 0 | 0 | 0
3.4469 | I 322 | 2.5.21 | .F1.A2 | 250mm dia. DI main pipe including one additional pipe in same trench (diameter of additional pipe 200mm < HDPE ≤ 315mm, 110mm < PVC ≤ 225mm, 250mm DI) | m |  | 21736 | 18863 | 18863 | 0 | 0 | 0
[10 empty] | 0 | 0 | 0
3.447 | I 322 | 2.5.22 | .F1.A1 | 300mm dia. DI main pipe including one additional pipe in same trench (diameter of additional pipe HDPE ≤ 160mm, PVC ≤ 110mm) | m |  | 20345 | 18395 | 18395 | 0 | 0 | 0
[10 empty] | 0 | 0 | 0
3.4471 | I 322 | 2.5.22 | .F1.A2 | 300mm dia. DI main pipe including one additional pipe in same trench (diameter of additional pipe 200mm < HDPE ≤ 315mm, 110mm < PVC ≤ 225mm, 250mm < DI ≤ 300mm) | m |  | 22555 | 19266 | 19266 | 0 | 0 | 0
[10 empty] | 0 | 0 | 0
3.4472 | I 332 | 2.5.23 | .F1.A1 | 350mm dia. DI main pipe including one additional pipe in same trench (diameter of additional pipe HDPE ≤ 160mm, PVC ≤ 110mm) | m |  | 22620 | 20722 | 20722 | 0 | 0 | 0
[10 empty] | 0 | 0 | 0
3.4473 | I 332 | 2.5.23 | .F1.A2 | 350mm dia. DI main pipe including one additional pipe in same trench (diameter of additional pipe 200mm < HDPE ≤ 315mm, 110mm < PVC ≤ 225mm, 250mm < DI ≤ 300mm) | m |  | 24973 | 21489 | 21489 | 0 | 0 | 0
[10 empty] | 0 | 0 | 0
3.4474 | I 332 | 2.5.23 | .F1.A3 | 350mm dia. DI main pipe including one additional pipe in same trench (diameter of additional 315mm HDPE , 300mm < DI ≤ 350mm) | m |  | 30810 | 26273 | 26273 | 0 | 0 | 0
[10 empty] | 0 | 0 | 0
3.4475 | I 332 | 2.5.24 | .F1.A1 | 400mm dia. DI main pipe including one additional pipe in same trench (diameter of additional pipe HDPE ≤ 160mm, PVC ≤ 110mm) | m |  | 24531 | 24531 | 24531 | 0 | 0 | 0
[10 empty] | 0 | 0 | 0
3.4476 | I 332 | 2.5.24 | .F1.A2 | 400mm dia. DI main pipe including one additional pipe in same trench (diameter of additional pipe 200mm < HDPE ≤ 315mm, 110mm < PVC ≤ 225mm, 250mm < DI ≤ 300mm) | m |  | 27105 | 27105 | 27105 | 0 | 0 | 0
[10 empty] | 0 | 0 | 0
3.4477 | I 332 | 2.5.24 | .F1.A3 | 400mm dia. DI main pipe including one additional pipe in same trench (diameter of additional 315mm < HDPE ≤ 400mm, 300mm < DI ≤ 400mm) | m |  | 32786 | 32786 | 32786 | 0 | 0 | 0
[10 empty] | 0 | 0 | 0
3.4478 | I 332 | 2.5.25 | .F1.A1 | 450mm dia. DI main pipe including one additional pipe in same trench (diameter of additional pipe HDPE ≤ 160mm, PVC ≤ 110mm) | m |  | 27508 | 27508 | 27508 | 0 | 0 | 0
[10 empty] | 0 | 0 | 0
3.4479 | I 332 | 2.5.25 | .F1.A2 | 450mm dia. DI main pipe including one additional pipe in same trench (diameter of additional pipe 200mm < HDPE ≤ 315mm, 110mm < PVC ≤ 225mm, 250mm < DI ≤ 300mm) | m |  | 30238 | 30238 | 30238 | 0 | 0 | 0
[10 empty] | 0 | 0 | 0
3.448 | I 332 | 2.5.25 | .F1.A3 | 450mm dia. DI main pipe including one additional pipe in same trench (diameter of additional 315mm < HDPE ≤ 400mm, 300mm < DI ≤ 450mm) | m |  | 36049 | 36049 | 36049 | 0 | 0 | 0
[10 empty] | 0 | 0 | 0
3.4481 | I 332 | 2.5.26 | .F1.A1 | 500mm dia. DI main pipe including one additional pipe in same trench (diameter of additional pipe HDPE ≤ 160mm, PVC ≤ 110mm) | m |  | 31603 | 31603 | 31603 | 0 | 0 | 0
[10 empty] | 0 | 0 | 0
3.4482 | I 332 | 2.5.26 | .F1.A2 | 500mm dia. DI main pipe including one additional pipe in same trench (diameter of additional pipe 200mm < HDPE ≤ 315mm, 110mm < PVC ≤ 225mm, 250mm < DI ≤ 300mm) | m |  | 35048 | 35048 | 35048 | 0 | 0 | 0
[10 empty] | 0 | 0 | 0
3.4483 | I 332 | 2.5.26 | .F1.A3 | 500mm dia. DI main pipe including one additional pipe in same trench (diameter of additional 315mm < HDPE ≤ 450mm, 300mm < DI ≤ 500mm) | m |  | 40352 | 40352 | 40352 | 0 | 0 | 0
[10 empty] | 0 | 0 | 0
3.4484 | I 332 | 2.5.27 | .F1.A1 | 600mm dia. DI main pipe including one additional pipe in same trench (diameter of additional pipe HDPE ≤ 160mm, PVC ≤ 110mm) | m |  | 44356 | 44356 | 44356 | 0 | 0 | 0
[10 empty] | 0 | 0 | 0
3.4485 | I 332 | 2.5.27 | .F1.A2 | 600mm dia. DI main pipe including one additional pipe in same trench (diameter of additional pipe 200mm < HDPE ≤ 315mm, 110mm < PVC ≤ 225mm, 250mm < DI ≤ 300mm) | m |  | 49218 | 49218 | 49218 | 0 | 0 | 0
[10 empty] | 0 | 0 | 0
3.4486 | I 332 | 2.5.27 | .F1.A3 | 600mm dia. DI main pipe including one additional pipe in same trench (diameter of additional 315mm < HDPE ≤ 500mm, 300mm < DI ≤ 500mm) | m |  | 53781 | 53781 | 53781 | 0 | 0 | 0
[10 empty] | 0 | 0 | 0
3.4487 | I 342 | 2.5.28 | .F1.A1 | 700mm dia. DI main pipe including one additional pipe in same trench (diameter of additional pipe HDPE ≤ 160mm, PVC ≤ 110mm) | m |  | 62582 | 62582 | 62582 | 0 | 0 | 0
[10 empty] | 0 | 0 | 0
3.4488 | I 342 | 2.5.28 | .F1.A2 | 700mm dia. DI main pipe including one additional pipe in same trench (diameter of additional pipe 200mm < HDPE ≤ 315mm, 110mm < PVC ≤ 225mm, 250mm < DI ≤ 300mm) | m |  | 67717 | 67717 | 67717 | 0 | 0 | 0
[10 empty] | 0 | 0 | 0
3.4489 | I 342 | 2.5.28 | .F1.A3 | 700mm dia. DI main pipe including one additional pipe in same trench (diameter of additional 315mm < HDPE ≤ 500mm, 300mm < DI ≤ 500mm) | m |  | 72657 | 72657 | 72657 | 0 | 0 | 0
[10 empty] | 0 | 0 | 0
3.449 | I 342 | 2.5.29 | .F1.A1 | 800mm dia. DI main pipe including one additional pipe in same trench (diameter of additional pipe HDPE ≤ 160mm, PVC ≤ 110mm) | m |  | 84825 | 84825 | 84825 | 0 | 0 | 0
[10 empty] | 0 | 0 | 0
3.4491 | I 332 | 2.5.29 | .F1.A2 | 800mm dia. DI main pipe including one additional pipe in same trench (diameter of additional pipe 200mm < HDPE ≤ 315mm, 110mm < PVC ≤ 225mm, 250mm < DI ≤ 300mm) | m |  | 91065 | 91065 | 91065 | 0 | 0 | 0
[10 empty] | 0 | 0 | 0
3.4492 | I 332 | 2.5.29 | .F1.A3 | 800mm dia. DI main pipe including one additional pipe in same trench (diameter of additional 315mm < HDPE ≤ 500mm, 300mm < DI ≤ 500mm) | m |  | 96356 | 96356 | 96356 | 0 | 0 | 0
[10 empty] | 0 | 0 | 0
3.4493 | I 332 | 2.5.30 | .F1.A1 | 600mm dia. DI restrain main pipe including one additional pipe in same trench (diameter of additional pipe HDPE ≤ 160mm, PVC ≤ 110mm) | m |  | 48165 | 48165 | 48165 | 0 | 0 | 0
[10 empty] | 0 | 0 | 0
3.4494 | I 332 | 2.5.30 | .F1.A2 | 600mm dia. DI main pipe including one additional pipe in same trench (diameter of additional pipe 200mm < HDPE ≤ 315mm, 110mm < PVC ≤ 225mm, 250mm < DI ≤ 300mm) | m |  | 53066 | 53066 | 53066 | 0 | 0 | 0
[10 empty] | 0 | 0 | 0
3.4495 | I 332 | 2.5.30 | .F1.A3 | 600mm dia. DI restrain main pipe including one additional pipe in same trench (diameter of additional 315mm < HDPE ≤ 500mm, 300mm < DI ≤ 500mm) | m |  | 57694 | 57694 | 57694 | 0 | 0 | 0
[10 empty] | 0 | 0 | 0
3.4496 | I 342 | 2.5.31 | .F1.A1 | 700mm dia. DI restrain main pipe including one additional pipe in same trench (diameter of additional pipe HDPE ≤ 160mm, PVC ≤ 110mm) | m |  | 71942 | 71942 | 71942 | 0 | 0 | 0
[10 empty] | 0 | 0 | 0
3.4497 | I 342 | 2.5.31 | .F1.A2 | 700mm dia. DI restrain main pipe including one additional pipe in same trench (diameter of additional pipe 200mm < HDPE ≤ 315mm, 110mm < PVC ≤ 225mm, 250mm < DI ≤ 300mm) | m |  | 77129 | 77129 | 77129 | 0 | 0 | 0
[10 empty] | 0 | 0 | 0
3.4498 | I 342 | 2.5.31 | .F1.A3 | 700mm dia. DI restrain main pipe including one additional pipe in same trench (diameter of additional 315mm < HDPE ≤ 500mm, 300mm < DI ≤ 500mm) | m |  | 82160 | 82160 | 82160 | 0 | 0 | 0
[10 empty] | 0 | 0 | 0
3.4499 | I 342 | 2.5.32 | .F1.A1 | 800mm dia. DI restrain main pipe including one additional pipe in same trench (diameter of additional pipe HDPE ≤ 160mm, PVC ≤ 110mm) | m |  | 97461 | 97461 | 97461 | 0 | 0 | 0
[10 empty] | 0 | 0 | 0
3.45 | I 342 | 2.5.32 | .F1.A2 | 800mm dia. DI restrain main pipe including one additional pipe in same trench (diameter of additional pipe 200mm < HDPE ≤ 315mm, 110mm < PVC ≤ 225mm, 250mm < DI ≤ 300mm) | m |  | 103064 | 103064 | 103064 | 0 | 0 | 0
[10 empty] | 0 | 0 | 0
3.4501 | I 342 | 2.5.32 | .F1.A3 | 800mm dia. DI restrain main pipe including one additional pipe in same trench (diameter of additional 315mm < HDPE ≤ 500mm, 300mm < DI ≤ 500mm) | m |  | 108446 | 108446 | 108446 | 0 | 0 | 0
[10 empty] | 0 | 0 | 0
|  | 2.5 |  | Laying of pipes in common trenches with maximum depth 1.5-2.5m | [5 empty] | 0 | 0 | 0
|  | A |  | RDA Roads - Carriageway, Tar | [5 empty] | 0 | 0 | 0
[10 empty] | 0 | 0 | 0
3.4502 | I 512 | 2.5.1 | .A4 | 90mm dia. PVC (PNT 7 & 11) main pipe including one additional pipe in same trench (diameter of additional pipe HDPE ≤ 90mm, PVC ≤ 90mm) | m |  | 9800 | 6460 | 6460 | 0 | 0 | 0
[10 empty] | 0 | 0 | 0
3.4503 | I 512 | 2.5.2 | .A4 | 110mm dia. PVC (PNT 7 & 11) main pipe including one additional pipe in same trench (diameter of additional pipe HDPE ≤ 110mm, PVC ≤ 110mm) | m |  | 10280 | 7080 | 7080 | 0 | 0 | 0
[10 empty] | 0 | 0 | 0
3.4504 | I 512 | 2.5.3 | .A4 | 160mm dia. PVC (PNT 7 & 11) main pipe including one additional pipe in same trench (diameter of additional pipe HDPE ≤ 160mm, PVC ≤ 110mm) | m |  | 11410 | 8520 | 8520 | 0 | 0 | 0
[10 empty] | 0 | 0 | 0
3.4505 | I 512 | 2.5.3 | .A5 | 160mm dia. PVC (PNT 7 & 11) main pipe including one additional pipe in same trench (diameter of additional pipe 110mm < PVC ≤ 160mm) | m |  | 13260 | 9430 | 9430 | 0 | 0 | 0
[10 empty] | 0 | 0 | 0
3.4506 | I 512 | 2.5.4 | .A4 | 225mm dia. PVC (PNT 7 & 11) main pipe including one additional pipe in same trench (diameter of additional pipe HDPE ≤ 200mm , 110mm < PVC ≤ 225mm) | m |  | 12270 | 9590 | 9590 | 0 | 0 | 0
[10 empty] | 0 | 0 | 0
3.4507 | I 512 | 2.5.4 | .A5 | 225mm dia. PVC (PNT 7 & 11) main pipe including one additional pipe in same trench (diameter of additional pipe 200mm < HDPE ≤ 225mm, 110mm < PVC ≤ 225mm) | m |  | 14310 | 10710 | 10710 | 0 | 0 | 0
[10 empty] | 0 | 0 | 0
3.4508 | I 712 | 2.5.5 | .A4 | 90mm dia. HDPE (PE100 - SDR 17 & 11) main pipe including one additional pipe in same trench (diameter of additional pipe HDPE ≤ 90mm, PVC ≤ 90mm) | m |  | 9890 | 6930 | 6930 | 0 | 0 | 0
[10 empty] | 0 | 0 | 0
3.4509 | I 712 | 2.5.6 | .A4 | 110mm dia. HDPE (PE100 - SDR 17 & 11) main pipe including one additional pipe in same trench (diameter of additional pipe HDPE ≤ 110mm, PVC ≤ 110mm) | m |  | 10470 | 7820 | 7820 | 0 | 0 | 0
[10 empty] | 0 | 0 | 0
3.451 | I 712 | 2.5.7 | .A4 | 160mm dia. HDPE (PE100 - SDR 17 & 11) main pipe including one additional pipe in same trench (diameter of additional pipe HDPE ≤ 160mm, PVC ≤ 110mm) | m |  | 11050 | 7860 | 7860 | 0 | 0 | 0
[10 empty] | 0 | 0 | 0
3.4511 | I 712 | 2.5.7 | .A5 | 160mm dia. HDPE (PE100 - SDR 17 & 11) main pipe including one additional pipe in same trench (diameter of additional pipe 110mm < PVC ≤ 160mm) | m |  | 12610 | 10420 | 10420 | 0 | 0 | 0
[10 empty] | 0 | 0 | 0
3.4512 | I 722 | 2.5.8 | .A4 | 225mm dia. HDPE (PE100 - SDR 17 & 11) main pipe including one additional pipe in same trench (diameter of additional pipe HDPE ≤ 160mm, PVC ≤ 110mm) | m |  | 12280 | 10510 | 10510 | 0 | 0 | 0
[10 empty] | 0 | 0 | 0
3.4513 | I 722 | 2.5.8 | .A5 | 225mm dia. HDPE (PE100 - SDR 17 & 11) main pipe including one additional pipe in same trench (diameter of additional pipe 200mm < HDPE ≤ 225mm, 110mm < PVC ≤ 225mm) | m |  | 13880 | 11640 | 11640 | 0 | 0 | 0
[10 empty] | 0 | 0 | 0
3.4514 | I 722 | 2.5.9 | .A4 | 280mm dia. HDPE (PE100 - SDR 17) main pipe including one additional pipe in same trench (diameter of additional pipe HDPE ≤ 160mm, PVC ≤ 110mm) | m |  | 12960 | 11820 | 11820 | 0 | 0 | 0
[10 empty] | 0 | 0 | 0
3.4515 | I 722 | 2.5.9 | .A5 | 280mm dia. HDPE (PE100 - SDR 17) main pipe including one additional pipe in same trench (diameter of additional pipe 200mm < HDPE ≤ 280mm, 110mm < PVC ≤ 225mm) | m |  | 14650 | 13070 | 13070 | 0 | 0 | 0
[10 empty] | 0 | 0 | 0
3.4516 | I 732 | 2.5.10 | .A4 | 315mm dia. HDPE (PE100 - SDR 17) main pipe including one additional pipe in same trench (diameter of additional pipe HDPE ≤ 160mm, PVC ≤ 110mm) | m |  | 13990 | 12740 | 12740 | 0 | 0 | 0
[10 empty] | 0 | 0 | 0
3.4517 | I 732 | 2.5.10 | .A5 | 315mm dia. HDPE (PE100 - SDR 17) main pipe including one additional pipe in same trench (diameter of additional pipe 200mm < HDPE ≤ 315mm, 110mm < PVC ≤ 225mm, 300mm DI) | m |  | 16190 | 14360 | 14360 | 0 | 0 | 0
[10 empty] | 0 | 0 | 0
3.4518 | I 732 | 2.5.10 | .A6 | 315mm dia. HDPE (PE100 - SDR 17) main pipe including one additional pipe in same trench (diameter of additional 315mm HDPE, 300mm DI) | m |  | 20000 | 16130 | 16130 | 0 | 0 | 0
[10 empty] | 0 | 0 | 0
3.4519 | I 732 | 2.5.11 | .A4 | 355mm dia. HDPE (PE100 - SDR 17) main pipe including one additional pipe in same trench (diameter of additional pipe HDPE ≤ 160mm, PVC ≤ 110mm) | m |  | 14960 | 14390 | 14390 | 0 | 0 | 0
[10 empty] | 0 | 0 | 0
3.452 | I 732 | 2.5.11 | .A5 | 355mm dia. HDPE (PE100 - SDR 17) main pipe including one additional pipe in same trench (diameter of additional pipe 200mm < HDPE ≤ 315mm, 110mm < PVC ≤ 225mm, 250mm < DI ≤ 300mm) | m |  | 17710 | 15760 | 15760 | 0 | 0 | 0
[10 empty] | 0 | 0 | 0
3.4521 | I 732 | 2.5.11 | .A6 | 355mm dia. HDPE (PE100 - SDR 17) main pipe including one additional pipe in same trench (diameter of additional 315mm < HDPE ≤ 355mm, 300mm < DI ≤ 350mm) | m |  | 21660 | 17630 | 17630 | 0 | 0 | 0
[10 empty] | 0 | 0 | 0
3.4522 | I 732 | 2.5.12 | .A4 | 400mm dia. HDPE (PE100 - SDR 17) main pipe including one additional pipe in same trench (diameter of additional pipe HDPE ≤ 160mm, PVC ≤ 110mm) | m |  | 15750 | 15750 | 15750 | 0 | 0 | 0
[10 empty] | 0 | 0 | 0
3.4523 | I 732 | 2.5.12 | .A5 | 400mm dia. HDPE (PE100 - SDR 17) main pipe including one additional pipe in same trench (diameter of additional pipe 200mm < HDPE ≤ 315mm, 110mm < PVC ≤ 225mm, 250mm < DI ≤ 300mm) | m |  | 18220 | 18220 | 18220 | 0 | 0 | 0
[10 empty] | 0 | 0 | 0
3.4524 | I 732 | 2.5.12 | .A6 | 400mm dia. HDPE (PE100 - SDR 17) main pipe including one additional pipe in same trench (diameter of additional 315mm < HDPE ≤ 400mm, 300mm < DI ≤ 400mm) | m |  | 23610 | 23610 | 23610 | 0 | 0 | 0
[10 empty] | 0 | 0 | 0
3.4525 | I 732 | 2.5.13 | .A4 | 450mm dia. HDPE (PE100 - SDR 17) main pipe including one additional pipe in same trench (diameter of additional pipe HDPE ≤ 160mm, PVC ≤ 110mm) | m |  | 17000 | 17000 | 17000 | 0 | 0 | 0
[10 empty] | 0 | 0 | 0
3.4526 | I 732 | 2.5.13 | .A5 | 450mm dia. HDPE (PE100 - SDR 17) main pipe including one additional pipe in same trench (diameter of additional pipe 200mm < HDPE ≤ 315mm, 110mm < PVC ≤ 225mm, 250mm < DI ≤ 300mm) | m |  | 19570 | 19570 | 19570 | 0 | 0 | 0
[10 empty] | 0 | 0 | 0
3.4527 | I 732 | 2.5.13 | .A6 | 450mm dia. HDPE (PE100 - SDR 17) main pipe including one additional pipe in same trench (diameter of additional 315mm < HDPE ≤ 450mm, 300mm < DI ≤ 400mm) | m |  | 25290 | 25290 | 25290 | 0 | 0 | 0
[10 empty] | 0 | 0 | 0
3.4528 | I 732 | 2.5.14 | .A4 | 500mm dia. HDPE (PE100 - SDR 17) main pipe including one additional pipe in same trench (diameter of additional pipe HDPE ≤ 160mm, PVC ≤ 110mm) | m |  | 18590 | 18590 | 18590 | 0 | 0 | 0
[10 empty] | 0 | 0 | 0
3.4529 | I 732 | 2.5.14 | .A5 | 500mm dia. HDPE (PE100 - SDR 17) main pipe including one additional pipe in same trench (diameter of additional pipe 200mm < HDPE ≤ 315mm, 110mm < PVC ≤ 225mm, 250mm < DI ≤ 300mm) | m |  | 21340 | 21340 | 21340 | 0 | 0 | 0
[10 empty] | 0 | 0 | 0
3.453 | I 732 | 2.5.14 | .A6 | 500mm dia. HDPE (PE100 - SDR 17) main pipe including one additional pipe in same trench (diameter of additional 315mm < HDPE ≤ 500mm, 300mm < DI ≤ 450mm) | m |  | 26990 | 26990 | 26990 | 0 | 0 | 0
[10 empty] | 0 | 0 | 0
3.4531 | I 722 | 2.5.15 | .A4 | 280mm dia. HDPE (PE100 - SDR 11) main pipe including one additional pipe in same trench (diameter of additional pipe HDPE ≤ 160mm, PVC ≤ 110mm) | m |  | 13310 | 11950 | 11950 | 0 | 0 | 0
[10 empty] | 0 | 0 | 0
3.4532 | I 722 | 2.5.15 | .A5 | 280mm dia. HDPE (PE100 - SDR 11) main pipe including one additional pipe in same trench (diameter of additional pipe 200mm < HDPE ≤ 280mm, 110mm < PVC ≤ 225mm) | m |  | 15330 | 13150 | 13150 | 0 | 0 | 0
[10 empty] | 0 | 0 | 0
3.4533 | I 732 | 2.5.16 | .A4 | 315mm dia. HDPE (PE100 - SDR 11) main pipe including one additional pipe in same trench (diameter of additional pipe HDPE ≤ 160mm, PVC ≤ 110mm) | m |  | 14330 | 13320 | 13320 | 0 | 0 | 0
[10 empty] | 0 | 0 | 0
3.4534 | I 732 | 2.5.16 | .A5 | 315mm dia. HDPE (PE100 - SDR 11) main pipe including one additional pipe in same trench (diameter of additional pipe 200mm < HDPE ≤ 315mm, 110mm < PVC ≤ 225mm, 300mm DI) | m |  | 16570 | 14820 | 14820 | 0 | 0 | 0
[10 empty] | 0 | 0 | 0
3.4535 | I 732 | 2.5.17 | .A4 | 355mm dia. HDPE (PE100 - SDR 11) main pipe including one additional pipe in same trench (diameter of additional pipe HDPE ≤ 160mm, PVC ≤ 110mm) | m |  | 15120 | 14890 | 14890 | 0 | 0 | 0
[10 empty] | 0 | 0 | 0
3.4536 | I 732 | 2.5.17 | .A5 | 355mm dia. HDPE (PE100 - SDR 11) main pipe including one additional pipe in same trench (diameter of additional pipe 200mm < HDPE ≤ 315mm, 110mm < PVC ≤ 225mm, 250mm < DI ≤ 300mm) | m |  | 17380 | 16500 | 16500 | 0 | 0 | 0
[10 empty] | 0 | 0 | 0
3.4537 | I 732 | 2.5.17 | .A6 | 355mm dia. HDPE (PE100 - SDR 11) main pipe including one additional pipe in same trench (diameter of additional 315mm < HDPE ≤ 355mm, 300mm < DI ≤ 350mm) | m |  | 21760 | 18830 | 18830 | 0 | 0 | 0
[10 empty] | 0 | 0 | 0
3.4538 | I 732 | 2.5.18 | .A4 | 400mm dia. HDPE (PE100 - SDR 11) main pipe including one additional pipe in same trench (diameter of additional pipe HDPE ≤ 160mm, PVC ≤ 110mm) | m |  | 16000 | 16000 | 16000 | 0 | 0 | 0
[10 empty] | 0 | 0 | 0
3.4539 | I 732 | 2.5.18 | .A5 | 400mm dia. HDPE (PE100 - SDR 11) main pipe including one additional pipe in same trench (diameter of additional pipe 200mm < HDPE ≤ 315mm, 110mm < PVC ≤ 225mm, 250mm < DI ≤ 300mm) | m |  | 18450 | 18450 | 18450 | 0 | 0 | 0
[10 empty] | 0 | 0 | 0
3.454 | I 732 | 2.5.18 | .A6 | 400mm dia. HDPE (PE100 - SDR 11) main pipe including one additional pipe in same trench (diameter of additional 315mm < HDPE ≤ 400mm, 300mm < DI ≤ 400mm) | m |  | 23640 | 23640 | 23640 | 0 | 0 | 0
[10 empty] | 0 | 0 | 0
3.4541 | I 732 | 2.5.19 | .A4 | 450mm dia. HDPE (PE100 - SDR 11) main pipe including one additional pipe in same trench (diameter of additional pipe HDPE ≤ 160mm, PVC ≤ 110mm) | m |  | 17220 | 17220 | 17220 | 0 | 0 | 0
[10 empty] | 0 | 0 | 0
3.4542 | I 732 | 2.5.19 | .A5 | 450mm dia. HDPE (PE100 - SDR 11) main pipe including one additional pipe in same trench (diameter of additional pipe 200mm < HDPE ≤ 315mm, 110mm < PVC ≤ 225mm, 250mm < DI ≤ 300mm) | m |  | 19770 | 19770 | 19770 | 0 | 0 | 0
[10 empty] | 0 | 0 | 0
3.4543 | I 732 | 2.5.19 | .A6 | 450mm dia. HDPE (PE100 - SDR 11) main pipe including one additional pipe in same trench (diameter of additional 315mm < HDPE ≤ 450mm, 300mm < DI ≤ 400mm) | m |  | 25280 | 25280 | 25280 | 0 | 0 | 0
[10 empty] | 0 | 0 | 0
3.4544 | I 732 | 2.5.20 | .A4 | 500mm dia. HDPE (PE100 - SDR 11) main pipe including one additional pipe in same trench (diameter of additional pipe HDPE ≤ 160mm, PVC ≤ 110mm) | m |  | 18800 | 18800 | 18800 | 0 | 0 | 0
[10 empty] | 0 | 0 | 0
3.4545 | I 732 | 2.5.20 | .A5 | 500mm dia. HDPE (PE100 - SDR 11) main pipe including one additional pipe in same trench (diameter of additional pipe 200mm < HDPE ≤ 315mm, 110mm < PVC ≤ 225mm, 250mm < DI ≤ 300mm) | m |  | 21550 | 21550 | 21550 | 0 | 0 | 0
[10 empty] | 0 | 0 | 0
3.4546 | I 732 | 2.5.20 | .A6 | 500mm dia. HDPE (PE100 - SDR 11) main pipe including one additional pipe in same trench (diameter of additional 315mm < HDPE ≤ 500mm, 300mm < DI ≤ 450mm) | m |  | 27130 | 27130 | 27130 | 0 | 0 | 0
[10 empty] | 0 | 0 | 0
3.4547 | I 322 | 2.5.21 | .A4 | 250mm dia. DI main pipe including one additional pipe in same trench (diameter of additional pipe HDPE ≤ 160mm, PVC ≤ 110mm) | m |  | 14040 | 13290 | 13290 | 0 | 0 | 0
[10 empty] | 0 | 0 | 0
3.4548 | I 322 | 2.5.21 | .A5 | 250mm dia. DI main pipe including one additional pipe in same trench (diameter of additional pipe 200mm < HDPE ≤ 315mm, 110mm < PVC ≤ 225mm, 250mm DI) | m |  | 16640 | 14600 | 14600 | 0 | 0 | 0
[10 empty] | 0 | 0 | 0
3.4549 | I 322 | 2.5.22 | .A4 | 300mm dia. DI main pipe including one additional pipe in same trench (diameter of additional pipe HDPE ≤ 160mm, PVC ≤ 110mm) | m |  | 15540 | 14020 | 14020 | 0 | 0 | 0
[10 empty] | 0 | 0 | 0
3.455 | I 322 | 2.5.22 | .A5 | 300mm dia. DI main pipe including one additional pipe in same trench (diameter of additional pipe 200mm < HDPE ≤ 315mm, 110mm < PVC ≤ 225mm, 250mm < DI ≤ 300mm) | m |  | 17270 | 14700 | 14700 | 0 | 0 | 0
[10 empty] | 0 | 0 | 0
3.4551 | I 332 | 2.5.23 | .A4 | 350mm dia. DI main pipe including one additional pipe in same trench (diameter of additional pipe HDPE ≤ 160mm, PVC ≤ 110mm) | m |  | 17270 | 15780 | 15780 | 0 | 0 | 0
[10 empty] | 0 | 0 | 0
3.4552 | I 332 | 2.5.23 | .A5 | 350mm dia. DI main pipe including one additional pipe in same trench (diameter of additional pipe 200mm < HDPE ≤ 315mm, 110mm < PVC ≤ 225mm, 250mm < DI ≤ 300mm) | m |  | 19100 | 16380 | 16380 | 0 | 0 | 0
[10 empty] | 0 | 0 | 0
3.4553 | I 332 | 2.5.23 | .A6 | 350mm dia. DI main pipe including one additional pipe in same trench (diameter of additional 315mm HDPE , 300mm < DI ≤ 350mm) | m |  | 23590 | 19490 | 19490 | 0 | 0 | 0
[10 empty] | 0 | 0 | 0
3.4554 | I 332 | 2.5.24 | .A4 | 400mm dia. DI main pipe including one additional pipe in same trench (diameter of additional pipe HDPE ≤ 160mm, PVC ≤ 110mm) | m |  | 18730 | 18730 | 18730 | 0 | 0 | 0
[10 empty] | 0 | 0 | 0
3.4555 | I 332 | 2.5.24 | .A5 | 400mm dia. DI main pipe including one additional pipe in same trench (diameter of additional pipe 200mm < HDPE ≤ 315mm, 110mm < PVC ≤ 225mm, 250mm < DI ≤ 300mm) | m |  | 20720 | 20720 | 20720 | 0 | 0 | 0
[10 empty] | 0 | 0 | 0
3.4556 | I 332 | 2.5.24 | .A6 | 400mm dia. DI main pipe including one additional pipe in same trench (diameter of additional 315mm < HDPE ≤ 400mm, 300mm < DI ≤ 400mm) | m |  | 25090 | 25090 | 25090 | 0 | 0 | 0
[10 empty] | 0 | 0 | 0
3.4557 | I 332 | 2.5.25 | .A4 | 450mm dia. DI main pipe including one additional pipe in same trench (diameter of additional pipe HDPE ≤ 160mm, PVC ≤ 110mm) | m |  | 20970 | 20970 | 20970 | 0 | 0 | 0
[10 empty] | 0 | 0 | 0
3.4558 | I 332 | 2.5.25 | .A5 | 450mm dia. DI main pipe including one additional pipe in same trench (diameter of additional pipe 200mm < HDPE ≤ 315mm, 110mm < PVC ≤ 225mm, 250mm < DI ≤ 300mm) | m |  | 23090 | 23090 | 23090 | 0 | 0 | 0
[10 empty] | 0 | 0 | 0
3.4559 | I 332 | 2.5.25 | .A6 | 450mm dia. DI main pipe including one additional pipe in same trench (diameter of additional 315mm < HDPE ≤ 400mm, 300mm < DI ≤ 450mm) | m |  | 27550 | 27550 | 27550 | 0 | 0 | 0
[10 empty] | 0 | 0 | 0
3.456 | I 332 | 2.5.26 | .A4 | 500mm dia. DI main pipe including one additional pipe in same trench (diameter of additional pipe HDPE ≤ 160mm, PVC ≤ 110mm) | m |  | 24080 | 24080 | 24080 | 0 | 0 | 0
[10 empty] | 0 | 0 | 0
3.4561 | I 332 | 2.5.26 | .A5 | 500mm dia. DI main pipe including one additional pipe in same trench (diameter of additional pipe 200mm < HDPE ≤ 315mm, 110mm < PVC ≤ 225mm, 250mm < DI ≤ 300mm) | m |  | 26750 | 26750 | 26750 | 0 | 0 | 0
[10 empty] | 0 | 0 | 0
3.4562 | I 332 | 2.5.26 | .A6 | 500mm dia. DI main pipe including one additional pipe in same trench (diameter of additional 315mm < HDPE ≤ 450mm, 300mm < DI ≤ 500mm) | m |  | 30820 | 30820 | 30820 | 0 | 0 | 0
[10 empty] | 0 | 0 | 0
3.4563 | I 332 | 2.5.27 | .A4 | 600mm dia. DI main pipe including one additional pipe in same trench (diameter of additional pipe HDPE ≤ 160mm, PVC ≤ 110mm) | m |  | 33810 | 33810 | 33810 | 0 | 0 | 0
[10 empty] | 0 | 0 | 0
3.4564 | I 332 | 2.5.27 | .A5 | 600mm dia. DI main pipe including one additional pipe in same trench (diameter of additional pipe 200mm < HDPE ≤ 315mm, 110mm < PVC ≤ 225mm, 250mm < DI ≤ 300mm) | m |  | 37560 | 37560 | 37560 | 0 | 0 | 0
. | [9 empty] | 0 | 0 | 0
3.4565 | I 332 | 2.5.27 | .A6 | 600mm dia. DI main pipe including one additional pipe in same trench (diameter of additional 315mm < HDPE ≤ 500mm, 300mm < DI ≤ 500mm) | m |  | 41050 | 41050 | 41050 | 0 | 0 | 0
[10 empty] | 0 | 0 | 0
3.4566 | I 332 | 2.5.28 | .A4 | 700mm dia. DI main pipe including one additional pipe in same trench (diameter of additional pipe HDPE ≤ 160mm, PVC ≤ 110mm) | m |  | 47650 | 47650 | 47650 | 0 | 0 | 0
[10 empty] | 0 | 0 | 0
3.4567 | I 332 | 2.5.28 | .A5 | 700mm dia. DI main pipe including one additional pipe in same trench (diameter of additional pipe 200mm < HDPE ≤ 315mm, 110mm < PVC ≤ 225mm, 250mm < DI ≤ 300mm) | m |  | 51600 | 51600 | 51600 | 0 | 0 | 0
[10 empty] | 0 | 0 | 0
3.4568 | I 332 | 2.5.28 | .A6 | 700mm dia. DI main pipe including one additional pipe in same trench (diameter of additional 315mm < HDPE ≤ 500mm, 300mm < DI ≤ 500mm) | m |  | 55390 | 55390 | 55390 | 0 | 0 | 0
[10 empty] | 0 | 0 | 0
3.4569 | I 332 | 2.5.29 | .A4 | 800mm dia. DI main pipe including one additional pipe in same trench (diameter of additional pipe HDPE ≤ 160mm, PVC ≤ 110mm) | m |  | 64530 | 64530 | 64530 | 0 | 0 | 0
[10 empty] | 0 | 0 | 0
3.457 | I 332 | 2.5.29 | .A5 | 800mm dia. DI main pipe including one additional pipe in same trench (diameter of additional pipe 200mm < HDPE ≤ 315mm, 110mm < PVC ≤ 225mm, 250mm < DI ≤ 300mm) | m |  | 69300 | 69300 | 69300 | 0 | 0 | 0
[10 empty] | 0 | 0 | 0
3.4571 | I 332 | 2.5.29 | .A6 | 800mm dia. DI main pipe including one additional pipe in same trench (diameter of additional 315mm < HDPE ≤ 500mm, 300mm < DI ≤ 500mm) | m |  | 73330 | 73330 | 73330 | 0 | 0 | 0
[10 empty] | 0 | 0 | 0
3.4572 | I 332 | 2.5.30 | .A4 | 600mm dia. DI restrain main pipe including one additional pipe in same trench (diameter of additional pipe HDPE ≤ 160mm, PVC ≤ 110mm) | m |  | 36730 | 36730 | 36730 | 0 | 0 | 0
[10 empty] | 0 | 0 | 0
3.4573 | I 332 | 2.5.30 | .A5 | 600mm dia. DI main pipe including one additional pipe in same trench (diameter of additional pipe 200mm < HDPE ≤ 315mm, 110mm < PVC ≤ 225mm, 250mm < DI ≤ 300mm) | m |  | 40510 | 40510 | 40510 | 0 | 0 | 0
[10 empty] | 0 | 0 | 0
3.4574 | I 332 | 2.5.30 | .A6 | 600mm dia. DI restrain main pipe including one additional pipe in same trench (diameter of additional 315mm < HDPE ≤ 500mm, 300mm < DI ≤ 500mm) | m |  | 44060 | 44060 | 44060 | 0 | 0 | 0
[10 empty] | 0 | 0 | 0
3.4575 | I 332 | 2.5.31 | .A4 | 700mm dia. DI restrain main pipe including one additional pipe in same trench (diameter of additional pipe HDPE ≤ 160mm, PVC ≤ 110mm) | m |  | 54810 | 54810 | 54810 | 0 | 0 | 0
[10 empty] | 0 | 0 | 0
3.4576 | I 332 | 2.5.31 | .A5 | 700mm dia. DI restrain main pipe including one additional pipe in same trench (diameter of additional pipe 200mm < HDPE ≤ 315mm, 110mm < PVC ≤ 225mm, 250mm < DI ≤ 300mm) | m |  | 58800 | 58800 | 58800 | 0 | 0 | 0
[10 empty] | 0 | 0 | 0
3.4577 | I 332 | 2.5.31 | .A6 | 700mm dia. DI restrain main pipe including one additional pipe in same trench (diameter of additional 315mm < HDPE ≤ 500mm, 300mm < DI ≤ 500mm) | m |  | 62640 | 62640 | 62640 | 0 | 0 | 0
[10 empty] | 0 | 0 | 0
3.4578 | I 332 | 2.5.32 | .A4 | 800mm dia. DI restrain main pipe including one additional pipe in same trench (diameter of additional pipe HDPE ≤ 160mm, PVC ≤ 110mm) | m |  | 74160 | 74160 | 74160 | 0 | 0 | 0
[10 empty] | 0 | 0 | 0
3.4579 | I 332 | 2.5.32 | .A5 | 800mm dia. DI restrain main pipe including one additional pipe in same trench (diameter of additional pipe 200mm < HDPE ≤ 315mm, 110mm < PVC ≤ 225mm, 250mm < DI ≤ 300mm) | m |  | 78460 | 78460 | 78460 | 0 | 0 | 0
[10 empty] | 0 | 0 | 0
3.458 | I 332 | 2.5.32 | .A6 | 800mm dia. DI restrain main pipe including one additional pipe in same trench (diameter of additional 315mm < HDPE ≤ 500mm, 300mm < DI ≤ 500mm) | m |  | 82570 | 82570 | 82570 | 0 | 0 | 0
[10 empty] | 0 | 0 | 0
|  | 2.5 |  | Laying of pipes in common trenches with maximum depth 1.5-2.5m | [5 empty] | 0 | 0 | 0
|  | F1.A |  | RDA Roads - Carriageway, Tar for MC / UC areas | [5 empty] | 0 | 0 | 0
[10 empty] | 0 | 0 | 0
3.4581 | I 512 | 2.5.1 | .F1.A4 | 90mm dia. PVC (PNT 7 & 11) main pipe including one additional pipe in same trench (diameter of additional pipe HDPE ≤ 90mm, PVC ≤ 90mm) | m |  | 12740 | 8398 | 8398 | 0 | 0 | 0
[10 empty] | 0 | 0 | 0
3.4582 | I 512 | 2.5.2 | .F1.A4 | 110mm dia. PVC (PNT 7 & 11) main pipe including one additional pipe in same trench (diameter of additional pipe HDPE ≤ 110mm, PVC ≤ 110mm) | m |  | 13364 | 9204 | 9204 | 0 | 0 | 0
[10 empty] | 0 | 0 | 0
3.4583 | I 512 | 2.5.3 | .F1.A4 | 160mm dia. PVC (PNT 7 & 11) main pipe including one additional pipe in same trench (diameter of additional pipe HDPE ≤ 160mm, PVC ≤ 110mm) | m |  | 14833 | 11076 | 11076 | 0 | 0 | 0
[10 empty] | 0 | 0 | 0
3.4584 | I 512 | 2.5.3 | .F1.A5 | 160mm dia. PVC (PNT 7 & 11) main pipe including one additional pipe in same trench (diameter of additional pipe 110mm < PVC ≤ 160mm) | m |  | 17238 | 12259 | 12259 | 0 | 0 | 0
[10 empty] | 0 | 0 | 0
3.4585 | I 522 | 2.5.4 | .F1.A4 | 225mm dia. PVC (PNT 7 & 11) main pipe including one additional pipe in same trench (diameter of additional pipe HDPE ≤ 200mm , PVC ≤ 110mm ) | m |  | 15951 | 12467 | 12467 | 0 | 0 | 0
[10 empty] | 0 | 0 | 0
3.4586 | I 522 | 2.5.4 | .F1.A5 | 225mm dia. PVC (PNT 7 & 11) main pipe including one additional pipe in same trench (diameter of additional pipe 200mm < HDPE ≤ 225mm, 110mm < PVC ≤ 225mm) | m |  | 18603 | 13923 | 13923 | 0 | 0 | 0
[10 empty] | 0 | 0 | 0
3.4587 | I 712 | 2.5.5 | .F1.A4 | 90mm dia. HDPE (PE100 - SDR 17 & 11) main pipe including one additional pipe in same trench (diameter of additional pipe HDPE ≤ 90mm, PVC ≤ 90mm) | m |  | 12857 | 9009 | 9009 | 0 | 0 | 0
[10 empty] | 0 | 0 | 0
3.4588 | I 712 | 2.5.6 | .F1.A4 | 110mm dia. HDPE (PE100 - SDR 17 & 11) main pipe including one additional pipe in same trench (diameter of additional pipe HDPE ≤ 110mm, PVC ≤ 110mm) | m |  | 13611 | 10166 | 10166 | 0 | 0 | 0
[10 empty] | 0 | 0 | 0
3.4589 | I 712 | 2.5.7 | .F1.A4 | 160mm dia. HDPE (PE100 - SDR 17 & 11) main pipe including one additional pipe in same trench (diameter of additional pipe HDPE ≤ 160mm, PVC ≤ 110mm) | m |  | 14365 | 10218 | 10218 | 0 | 0 | 0
[10 empty] | 0 | 0 | 0
3.459 | I 712 | 2.5.7 | .F1.A5 | 160mm dia. HDPE (PE100 - SDR 17 & 11) main pipe including one additional pipe in same trench (diameter of additional pipe 110mm < PVC ≤ 160mm) | m |  | 16393 | 13546 | 13546 | 0 | 0 | 0
[10 empty] | 0 | 0 | 0
3.4591 | I 722 | 2.5.8 | .F1.A4 | 225mm dia. HDPE (PE100 - SDR 17 & 11) main pipe including one additional pipe in same trench (diameter of additional pipe HDPE ≤ 160mm, PVC ≤ 110mm) | m |  | 15964 | 13663 | 13663 | 0 | 0 | 0
[10 empty] | 0 | 0 | 0
3.4592 | I 722 | 2.5.8 | .F1.A5 | 225mm dia. HDPE (PE100 - SDR 17 & 11) main pipe including one additional pipe in same trench (diameter of additional pipe 200mm < HDPE ≤ 225mm, 110mm < PVC ≤ 225mm) | m |  | 18044 | 15132 | 15132 | 0 | 0 | 0
[10 empty] | 0 | 0 | 0
3.4593 | I 722 | 2.5.9 | .F1.A4 | 280mm dia. HDPE (PE100 - SDR 17) main pipe including one additional pipe in same trench (diameter of additional pipe HDPE ≤ 160mm, PVC ≤ 110mm) | m |  | 16848 | 15366 | 15366 | 0 | 0 | 0
[10 empty] | 0 | 0 | 0
3.4594 | I 722 | 2.5.9 | .F1.A5 | 280mm dia. HDPE (PE100 - SDR 17) main pipe including one additional pipe in same trench (diameter of additional pipe 200mm < HDPE ≤ 280mm, 110mm < PVC ≤ 225mm) | m |  | 19045 | 16991 | 16991 | 0 | 0 | 0
[10 empty] | 0 | 0 | 0
3.4595 | I 732 | 2.5.10 | .F1.A4 | 315mm dia. HDPE (PE100 - SDR 17) main pipe including one additional pipe in same trench (diameter of additional pipe HDPE ≤ 160mm, PVC ≤ 110mm) | m |  | 18187 | 16562 | 16562 | 0 | 0 | 0
[10 empty] | 0 | 0 | 0
3.4596 | I 732 | 2.5.10 | .F1.A5 | 315mm dia. HDPE (PE100 - SDR 17) main pipe including one additional pipe in same trench (diameter of additional pipe 200mm < HDPE ≤ 315mm, 110mm < PVC ≤ 225mm, 300mm DI) | m |  | 21047 | 18668 | 18668 | 0 | 0 | 0
[10 empty] | 0 | 0 | 0
3.4597 | I 732 | 2.5.10 | .F1.A6 | 315mm dia. HDPE (PE100 - SDR 17) main pipe including one additional pipe in same trench (diameter of additional 315mm HDPE , 300mm DI) | m |  | 26000 | 20969 | 20969 | 0 | 0 | 0
[10 empty] | 0 | 0 | 0
3.4598 | I 732 | 2.5.11 | .F1.A4 | 355mm dia. HDPE (PE100 - SDR 17) main pipe including one additional pipe in same trench (diameter of additional pipe HDPE ≤ 160mm, PVC ≤ 110mm) | m |  | 19448 | 18707 | 18707 | 0 | 0 | 0
[10 empty] | 0 | 0 | 0
3.4599 | I 732 | 2.5.11 | .F1.A5 | 355mm dia. HDPE (PE100 - SDR 17) main pipe including one additional pipe in same trench (diameter of additional pipe 200mm < HDPE ≤ 315mm, 110mm < PVC ≤ 225mm, 250mm < DI ≤ 300mm) | m |  | 23023 | 20488 | 20488 | 0 | 0 | 0
[10 empty] | 0 | 0 | 0
3.46 | I 732 | 2.5.11 | .F1.A6 | 355mm dia. HDPE (PE100 - SDR 17) main pipe including one additional pipe in same trench (diameter of additional 315mm < HDPE ≤ 355mm, 300mm < DI ≤ 350mm) | m |  | 28158 | 22919 | 22919 | 0 | 0 | 0
[10 empty] | 0 | 0 | 0
3.4601 | I 732 | 2.5.12 | .F1.A4 | 400mm dia. HDPE (PE100 - SDR 17) main pipe including one additional pipe in same trench (diameter of additional pipe HDPE ≤ 160mm, PVC ≤ 110mm) | m |  | 20475 | 20475 | 20475 | 0 | 0 | 0
[10 empty] | 0 | 0 | 0
3.4602 | I 732 | 2.5.12 | .F1.A5 | 400mm dia. HDPE (PE100 - SDR 17) main pipe including one additional pipe in same trench (diameter of additional pipe 200mm < HDPE ≤ 315mm, 110mm < PVC ≤ 225mm, 250mm < DI ≤ 300mm) | m |  | 23686 | 23686 | 23686 | 0 | 0 | 0
[10 empty] | 0 | 0 | 0
3.4603 | I 732 | 2.5.12 | .F1.A6 | 400mm dia. HDPE (PE100 - SDR 17) main pipe including one additional pipe in same trench (diameter of additional 315mm < HDPE ≤ 400mm, 300mm < DI ≤ 400mm) | m |  | 30693 | 30693 | 30693 | 0 | 0 | 0
[10 empty] | 0 | 0 | 0
3.4604 | I 732 | 2.5.13 | .F1.A4 | 450mm dia. HDPE (PE100 - SDR 17) main pipe including one additional pipe in same trench (diameter of additional pipe HDPE ≤ 160mm, PVC ≤ 110mm) | m |  | 22100 | 22100 | 22100 | 0 | 0 | 0
[10 empty] | 0 | 0 | 0
3.4605 | I 732 | 2.5.13 | .F1.A5 | 450mm dia. HDPE (PE100 - SDR 17) main pipe including one additional pipe in same trench (diameter of additional pipe 200mm < HDPE ≤ 315mm, 110mm < PVC ≤ 225mm, 250mm < DI ≤ 300mm) | m |  | 25441 | 25441 | 25441 | 0 | 0 | 0
[10 empty] | 0 | 0 | 0
3.4606 | I 732 | 2.5.13 | .F1.A6 | 450mm dia. HDPE (PE100 - SDR 17) main pipe including one additional pipe in same trench (diameter of additional 315mm < HDPE ≤ 450mm, 300mm < DI ≤ 400mm) | m |  | 32877 | 32877 | 32877 | 0 | 0 | 0
[10 empty] | 0 | 0 | 0
3.4607 | I 732 | 2.5.14 | .F1.A4 | 500mm dia. HDPE (PE100 - SDR 17) main pipe including one additional pipe in same trench (diameter of additional pipe HDPE ≤ 160mm, PVC ≤ 110mm) | m |  | 24167 | 24167 | 24167 | 0 | 0 | 0
[10 empty] | 0 | 0 | 0
3.4608 | I 732 | 2.5.14 | .F1.A5 | 500mm dia. HDPE (PE100 - SDR 17) main pipe including one additional pipe in same trench (diameter of additional pipe 200mm < HDPE ≤ 315mm, 110mm < PVC ≤ 225mm, 250mm < DI ≤ 300mm) | m |  | 27742 | 27742 | 27742 | 0 | 0 | 0
[10 empty] | 0 | 0 | 0
3.4609 | I 732 | 2.5.14 | .F1.A6 | 500mm dia. HDPE (PE100 - SDR 17) main pipe including one additional pipe in same trench (diameter of additional 315mm < HDPE ≤ 500mm, 300mm < DI ≤ 450mm) | m |  | 35087 | 35087 | 35087 | 0 | 0 | 0
[10 empty] | 0 | 0 | 0
3.461 | I 722 | 2.5.15 | .F1.A4 | 280mm dia. HDPE (PE100 - SDR 11) main pipe including one additional pipe in same trench (diameter of additional pipe HDPE ≤ 160mm, PVC ≤ 110mm) | m |  | 17303 | 15535 | 15535 | 0 | 0 | 0
[10 empty] | 0 | 0 | 0
3.4611 | I 722 | 2.5.15 | .F1.A5 | 280mm dia. HDPE (PE100 - SDR 11) main pipe including one additional pipe in same trench (diameter of additional pipe 200mm < HDPE ≤ 280mm, 110mm < PVC ≤ 225mm) | m |  | 19929 | 17095 | 17095 | 0 | 0 | 0
[10 empty] | 0 | 0 | 0
3.4612 | I 732 | 2.5.16 | .F1.A4 | 315mm dia. HDPE (PE100 - SDR 11) main pipe including one additional pipe in same trench (diameter of additional pipe HDPE ≤ 160mm, PVC ≤ 110mm) | m |  | 18629 | 17316 | 17316 | 0 | 0 | 0
[10 empty] | 0 | 0 | 0
3.4613 | I 732 | 2.5.16 | .F1.A5 | 315mm dia. HDPE (PE100 - SDR 11) main pipe including one additional pipe in same trench (diameter of additional pipe 200mm < HDPE ≤ 315mm, 110mm < PVC ≤ 225mm, 300mm DI) | m |  | 21541 | 19266 | 19266 | 0 | 0 | 0
[10 empty] | 0 | 0 | 0
3.4614 | I 732 | 2.5.17 | .F1.A4 | 355mm dia. HDPE (PE100 - SDR 11) main pipe including one additional pipe in same trench (diameter of additional pipe HDPE ≤ 160mm, PVC ≤ 110mm) | m |  | 19656 | 19357 | 19357 | 0 | 0 | 0
[10 empty] | 0 | 0 | 0
3.4615 | I 732 | 2.5.17 | .F1.A5 | 355mm dia. HDPE (PE100 - SDR 11) main pipe including one additional pipe in same trench (diameter of additional pipe 200mm < HDPE ≤ 315mm, 110mm < PVC ≤ 225mm, 250mm < DI ≤ 300mm) | m |  | 22594 | 21450 | 21450 | 0 | 0 | 0
[10 empty] | 0 | 0 | 0
3.4616 | I 732 | 2.5.17 | .F1.A6 | 355mm dia. HDPE (PE100 - SDR 11) main pipe including one additional pipe in same trench (diameter of additional 315mm < HDPE ≤ 355mm, 300mm < DI ≤ 350mm) | m |  | 28288 | 24479 | 24479 | 0 | 0 | 0
[10 empty] | 0 | 0 | 0
3.4617 | I 732 | 2.5.18 | .F1.A4 | 400mm dia. HDPE (PE100 - SDR 11) main pipe including one additional pipe in same trench (diameter of additional pipe HDPE ≤ 160mm, PVC ≤ 110mm) | m |  | 20800 | 20800 | 20800 | 0 | 0 | 0
[10 empty] | 0 | 0 | 0
3.4618 | I 732 | 2.5.18 | .F1.A5 | 400mm dia. HDPE (PE100 - SDR 11) main pipe including one additional pipe in same trench (diameter of additional pipe 200mm < HDPE ≤ 315mm, 110mm < PVC ≤ 225mm, 250mm < DI ≤ 300mm) | m |  | 23985 | 23985 | 23985 | 0 | 0 | 0
[10 empty] | 0 | 0 | 0
3.4619 | I 732 | 2.5.18 | .F1.A6 | 400mm dia. HDPE (PE100 - SDR 11) main pipe including one additional pipe in same trench (diameter of additional 315mm < HDPE ≤ 400mm, 300mm < DI ≤ 400mm) | m |  | 30732 | 30732 | 30732 | 0 | 0 | 0
[10 empty] | 0 | 0 | 0
3.462 | I 732 | 2.5.19 | .F1.A4 | 450mm dia. HDPE (PE100 - SDR 11) main pipe including one additional pipe in same trench (diameter of additional pipe HDPE ≤ 160mm, PVC ≤ 110mm) | m |  | 22386 | 22386 | 22386 | 0 | 0 | 0
[10 empty] | 0 | 0 | 0
3.4621 | I 732 | 2.5.19 | .F1.A5 | 450mm dia. HDPE (PE100 - SDR 11) main pipe including one additional pipe in same trench (diameter of additional pipe 200mm < HDPE ≤ 315mm, 110mm < PVC ≤ 225mm, 250mm < DI ≤ 300mm) | m |  | 25701 | 25701 | 25701 | 0 | 0 | 0
[10 empty] | 0 | 0 | 0
3.4622 | I 732 | 2.5.19 | .F1.A6 | 450mm dia. HDPE (PE100 - SDR 11) main pipe including one additional pipe in same trench (diameter of additional 315mm < HDPE ≤ 450mm, 300mm < DI ≤ 400mm) | m |  | 32864 | 32864 | 32864 | 0 | 0 | 0
[10 empty] | 0 | 0 | 0
3.4623 | I 732 | 2.5.20 | .F1.A4 | 500mm dia. HDPE (PE100 - SDR 11) main pipe including one additional pipe in same trench (diameter of additional pipe HDPE ≤ 160mm, PVC ≤ 110mm) | m |  | 24440 | 24440 | 24440 | 0 | 0 | 0
[10 empty] | 0 | 0 | 0
3.4624 | I 732 | 2.5.20 | .F1.A5 | 500mm dia. HDPE (PE100 - SDR 11) main pipe including one additional pipe in same trench (diameter of additional pipe 200mm < HDPE ≤ 315mm, 110mm < PVC ≤ 225mm, 250mm < DI ≤ 300mm) | m |  | 28015 | 28015 | 28015 | 0 | 0 | 0
[10 empty] | 0 | 0 | 0
3.4625 | I 732 | 2.5.20 | .F1.A6 | 500mm dia. HDPE (PE100 - SDR 11) main pipe including one additional pipe in same trench (diameter of additional 315mm < HDPE ≤ 500mm, 300mm < DI ≤ 450mm) | m |  | 35269 | 35269 | 35269 | 0 | 0 | 0
[10 empty] | 0 | 0 | 0
3.4626 | I 322 | 2.5.21 | .F1.A4 | 250mm dia. DI main pipe including one additional pipe in same trench (diameter of additional pipe HDPE ≤ 160mm, PVC ≤ 110mm) | m |  | 18252 | 17277 | 17277 | 0 | 0 | 0
[10 empty] | 0 | 0 | 0
3.4627 | I 322 | 2.5.21 | .F1.A5 | 250mm dia. DI main pipe including one additional pipe in same trench (diameter of additional pipe 200mm < HDPE ≤ 315mm, 110mm < PVC ≤ 225mm, 250mm DI) | m |  | 21632 | 18980 | 18980 | 0 | 0 | 0
[10 empty] | 0 | 0 | 0
3.4628 | I 322 | 2.5.22 | .F1.A4 | 300mm dia. DI main pipe including one additional pipe in same trench (diameter of additional pipe HDPE ≤ 160mm, PVC ≤ 110mm) | m |  | 20202 | 18226 | 18226 | 0 | 0 | 0
[10 empty] | 0 | 0 | 0
3.4629 | I 322 | 2.5.22 | .F1.A5 | 300mm dia. DI main pipe including one additional pipe in same trench (diameter of additional pipe 200mm < HDPE ≤ 315mm, 110mm < PVC ≤ 225mm, 250mm < DI ≤ 300mm) | m |  | 22451 | 19110 | 19110 | 0 | 0 | 0
[10 empty] | 0 | 0 | 0
3.463 | I 332 | 2.5.23 | .F1.A4 | 350mm dia. DI main pipe including one additional pipe in same trench (diameter of additional pipe HDPE ≤ 160mm, PVC ≤ 110mm) | m |  | 22451 | 20514 | 20514 | 0 | 0 | 0
[10 empty] | 0 | 0 | 0
3.4631 | I 332 | 2.5.23 | .F1.A5 | 350mm dia. DI main pipe including one additional pipe in same trench (diameter of additional pipe 200mm < HDPE ≤ 315mm, 110mm < PVC ≤ 225mm, 250mm < DI ≤ 300mm) | m |  | 24830 | 21294 | 21294 | 0 | 0 | 0
[10 empty] | 0 | 0 | 0
3.4632 | I 332 | 2.5.23 | .F1.A6 | 350mm dia. DI main pipe including one additional pipe in same trench (diameter of additional 315mm HDPE , 300mm < DI ≤ 350mm) | m |  | 30667 | 25337 | 25337 | 0 | 0 | 0
[10 empty] | 0 | 0 | 0
3.4633 | I 332 | 2.5.24 | .F1.A4 | 400mm dia. DI main pipe including one additional pipe in same trench (diameter of additional pipe HDPE ≤ 160mm, PVC ≤ 110mm) | m |  | 24349 | 24349 | 24349 | 0 | 0 | 0
[10 empty] | 0 | 0 | 0
3.4634 | I 332 | 2.5.24 | .F1.A5 | 400mm dia. DI main pipe including one additional pipe in same trench (diameter of additional pipe 200mm < HDPE ≤ 315mm, 110mm < PVC ≤ 225mm, 250mm < DI ≤ 300mm) | m |  | 26936 | 26936 | 26936 | 0 | 0 | 0
[10 empty] | 0 | 0 | 0
3.4635 | I 332 | 2.5.24 | .F1.A6 | 400mm dia. DI main pipe including one additional pipe in same trench (diameter of additional 315mm < HDPE ≤ 400mm, 300mm < DI ≤ 400mm) | m |  | 32617 | 32617 | 32617 | 0 | 0 | 0
[10 empty] | 0 | 0 | 0
3.4636 | I 332 | 2.5.25 | .F1.A4 | 450mm dia. DI main pipe including one additional pipe in same trench (diameter of additional pipe HDPE ≤ 160mm, PVC ≤ 110mm) | m |  | 27261 | 27261 | 27261 | 0 | 0 | 0
[10 empty] | 0 | 0 | 0
3.4637 | I 332 | 2.5.25 | .F1.A5 | 450mm dia. DI main pipe including one additional pipe in same trench (diameter of additional pipe 200mm < HDPE ≤ 315mm, 110mm < PVC ≤ 225mm, 250mm < DI ≤ 300mm) | m |  | 30017 | 30017 | 30017 | 0 | 0 | 0
[10 empty] | 0 | 0 | 0
3.4638 | I 332 | 2.5.25 | .F1.A6 | 450mm dia. DI main pipe including one additional pipe in same trench (diameter of additional 315mm < HDPE ≤ 400mm, 300mm < DI ≤ 450mm) | m |  | 35815 | 35815 | 35815 | 0 | 0 | 0
[10 empty] | 0 | 0 | 0
3.4639 | I 332 | 2.5.26 | .F1.A4 | 500mm dia. DI main pipe including one additional pipe in same trench (diameter of additional pipe HDPE ≤ 160mm, PVC ≤ 110mm) | m |  | 31304 | 31304 | 31304 | 0 | 0 | 0
[10 empty] | 0 | 0 | 0
3.464 | I 332 | 2.5.26 | .F1.A5 | 500mm dia. DI main pipe including one additional pipe in same trench (diameter of additional pipe 200mm < HDPE ≤ 315mm, 110mm < PVC ≤ 225mm, 250mm < DI ≤ 300mm) | m |  | 34775 | 34775 | 34775 | 0 | 0 | 0
[10 empty] | 0 | 0 | 0
3.4641 | I 332 | 2.5.26 | .F1.A6 | 500mm dia. DI main pipe including one additional pipe in same trench (diameter of additional 315mm < HDPE ≤ 450mm, 300mm < DI ≤ 500mm) | m |  | 40066 | 40066 | 40066 | 0 | 0 | 0
[10 empty] | 0 | 0 | 0
3.4642 | I 332 | 2.5.27 | .F1.A4 | 600mm dia. DI main pipe including one additional pipe in same trench (diameter of additional pipe HDPE ≤ 160mm, PVC ≤ 110mm) | m |  | 43953 | 43953 | 43953 | 0 | 0 | 0
[10 empty] | 0 | 0 | 0
3.4643 | I 332 | 2.5.27 | .F1.A5 | 600mm dia. DI main pipe including one additional pipe in same trench (diameter of additional pipe 200mm < HDPE ≤ 315mm, 110mm < PVC ≤ 225mm, 250mm < DI ≤ 300mm) | m |  | 48828 | 48828 | 48828 | 0 | 0 | 0
[10 empty] | 0 | 0 | 0
3.4644 | I 332 | 2.5.27 | .F1.A6 | 600mm dia. DI main pipe including one additional pipe in same trench (diameter of additional 315mm < HDPE ≤ 500mm, 300mm < DI ≤ 500mm) | m |  | 53365 | 53365 | 53365 | 0 | 0 | 0
[10 empty] | 0 | 0 | 0
3.4645 | I 342 | 2.5.28 | .F1.A4 | 700mm dia. DI main pipe including one additional pipe in same trench (diameter of additional pipe HDPE ≤ 160mm, PVC ≤ 110mm) | m |  | 61945 | 61945 | 61945 | 0 | 0 | 0
[10 empty] | 0 | 0 | 0
3.4646 | I 342 | 2.5.28 | .F1.A5 | 700mm dia. DI main pipe including one additional pipe in same trench (diameter of additional pipe 200mm < HDPE ≤ 315mm, 110mm < PVC ≤ 225mm, 250mm < DI ≤ 300mm) | m |  | 67080 | 67080 | 67080 | 0 | 0 | 0
[10 empty] | 0 | 0 | 0
3.4647 | I 342 | 2.5.28 | .F1.A6 | 700mm dia. DI main pipe including one additional pipe in same trench (diameter of additional 315mm < HDPE ≤ 500mm, 300mm < DI ≤ 500mm) | m |  | 72007 | 72007 | 72007 | 0 | 0 | 0
[10 empty] | 0 | 0 | 0
3.4648 | I 342 | 2.5.29 | .F1.A4 | 800mm dia. DI main pipe including one additional pipe in same trench (diameter of additional pipe HDPE ≤ 160mm, PVC ≤ 110mm) | m |  | 83889 | 83889 | 83889 | 0 | 0 | 0
[10 empty] | 0 | 0 | 0
3.4649 | I 342 | 2.5.29 | .F1.A5 | 800mm dia. DI main pipe including one additional pipe in same trench (diameter of additional pipe 200mm < HDPE ≤ 315mm, 110mm < PVC ≤ 225mm, 250mm < DI ≤ 300mm) | m |  | 90090 | 90090 | 90090 | 0 | 0 | 0
[10 empty] | 0 | 0 | 0
3.465 | I 332 | 2.5.29 | .F1.A6 | 800mm dia. DI main pipe including one additional pipe in same trench (diameter of additional 315mm < HDPE ≤ 500mm, 300mm < DI ≤ 500mm) | m |  | 95329 | 95329 | 95329 | 0 | 0 | 0
[10 empty] | 0 | 0 | 0
3.4651 | I 332 | 2.5.30 | .F1.A4 | 600mm dia. DI restrain main pipe including one additional pipe in same trench (diameter of additional pipe HDPE ≤ 160mm, PVC ≤ 110mm) | m |  | 47749 | 47749 | 47749 | 0 | 0 | 0
[10 empty] | 0 | 0 | 0
3.4652 | I 332 | 2.5.30 | .F1.A5 | 600mm dia. DI main restrain pipe including one additional pipe in same trench (diameter of additional pipe 200mm < HDPE ≤ 315mm, 110mm < PVC ≤ 225mm, 250mm < DI ≤ 300mm) | m |  | 52663 | 52663 | 52663 | 0 | 0 | 0
[10 empty] | 0 | 0 | 0
3.4653 | I 332 | 2.5.30 | .F1.A6 | 600mm dia. DI restrain main pipe including one additional pipe in same trench (diameter of additional 315mm < HDPE ≤ 500mm, 300mm < DI ≤ 500mm) | m |  | 57278 | 57278 | 57278 | 0 | 0 | 0
[10 empty] | 0 | 0 | 0
3.4654 | I 342 | 2.5.31 | .F1.A4 | 700mm dia. DI restrain main pipe including one additional pipe in same trench (diameter of additional pipe HDPE ≤ 160mm, PVC ≤ 110mm) | m |  | 71253 | 71253 | 71253 | 0 | 0 | 0
[10 empty] | 0 | 0 | 0
3.4655 | I 342 | 2.5.31 | .F1.A5 | 700mm dia. DI restrain main pipe including one additional pipe in same trench (diameter of additional pipe 200mm < HDPE ≤ 315mm, 110mm < PVC ≤ 225mm, 250mm < DI ≤ 300mm) | m |  | 76440 | 76440 | 76440 | 0 | 0 | 0
[10 empty] | 0 | 0 | 0
3.4656 | I 342 | 2.5.31 | .F1.A6 | 700mm dia. DI restrain main pipe including one additional pipe in same trench (diameter of additional 315mm < HDPE ≤ 500mm, 300mm < DI ≤ 500mm) | m |  | 81432 | 81432 | 81432 | 0 | 0 | 0
[10 empty] | 0 | 0 | 0
3.4657 | I 342 | 2.5.32 | .F1.A4 | 800mm dia. DI restrain main pipe including one additional pipe in same trench (diameter of additional pipe HDPE ≤ 160mm, PVC ≤ 110mm) | m |  | 96408 | 96408 | 96408 | 0 | 0 | 0
[10 empty] | 0 | 0 | 0
3.4658 | I 342 | 2.5.32 | .F1.A5 | 800mm dia. DI restrain main pipe including one additional pipe in same trench (diameter of additional pipe 200mm < HDPE ≤ 315mm, 110mm < PVC ≤ 225mm, 250mm < DI ≤ 300mm) | m |  | 101998 | 101998 | 101998 | 0 | 0 | 0
[10 empty] | 0 | 0 | 0
3.4659 | I 342 | 2.5.32 | .F1.A6 | 800mm dia. DI restrain main pipe including one additional pipe in same trench (diameter of additional 315mm < HDPE ≤ 500mm, 300mm < DI ≤ 500mm) | m |  | 107341 | 107341 | 107341 | 0 | 0 | 0
[10 empty] | 0 | 0 | 0
|  | 2.5 |  | Laying of pipes in common trenches with maximum depth 1.5-2.5m | [5 empty] | 0 | 0 | 0
|  | A |  | RDA Roads - Hard Shoulder | [5 empty] | 0 | 0 | 0
[10 empty] | 0 | 0 | 0
3.466 | I 512 | 2.5.1 | .A7 | 90mm dia. PVC (PNT 7 & 11) main pipe including one additional pipe in same trench (diameter of additional pipe HDPE ≤ 90mm, PVC ≤ 90mm) | m |  | 9170 | 5490 | 5490 | 0 | 0 | 0
[10 empty] | 0 | 0 | 0
3.4661 | I 512 | 2.5.2 | .A7 | 110mm dia. PVC (PNT 7 & 11) main pipe including one additional pipe in same trench (diameter of additional pipe HDPE ≤ 110mm, PVC ≤ 110mm) | m |  | 9620 | 5890 | 5890 | 0 | 0 | 0
[10 empty] | 0 | 0 | 0
3.4662 | I 512 | 2.5.3 | .A7 | 160mm dia. PVC (PNT 7 & 11) main pipe including one additional pipe in same trench (diameter of additional pipe HDPE ≤ 160mm, PVC ≤ 110mm) | m |  | 10670 | 7140 | 7140 | 0 | 0 | 0
[10 empty] | 0 | 0 | 0
3.4663 | I 512 | 2.5.3 | .A8 | 160mm dia. PVC (PNT 7 & 11) main pipe including one additional pipe in same trench (diameter of additional pipe 110mm < PVC ≤ 160mm) | m |  | 12460 | 7630 | 7630 | 0 | 0 | 0
[10 empty] | 0 | 0 | 0
3.4664 | I 522 | 2.5.4 | .A7 | 225mm dia. PVC (PNT 7 & 11) main pipe including one additional pipe in same trench (diameter of additional pipe HDPE ≤ 200mm, 110mm < PVC ≤ 225mm) | m |  | 11490 | 8210 | 8210 | 0 | 0 | 0
[10 empty] | 0 | 0 | 0
3.4665 | I 522 | 2.5.4 | .A8 | 225mm dia. PVC (PNT 7 & 11) main pipe including one additional pipe in same trench (diameter of additional pipe 200mm < HDPE ≤ 225mm, 110mm < PVC ≤ 225mm) | m |  | 13450 | 9150 | 9150 | 0 | 0 | 0
[10 empty] | 0 | 0 | 0
3.4666 | I 712 | 2.5.5 | .A7 | 90mm dia. HDPE (PE100 - SDR 17 & 11) main pipe including one additional pipe in same trench (diameter of additional pipe HDPE ≤ 90mm, PVC ≤ 90mm) | m |  | 9250 | 6350 | 6350 | 0 | 0 | 0
[10 empty] | 0 | 0 | 0
3.4667 | I 712 | 2.5.6 | .A7 | 110mm dia. HDPE (PE100 - SDR 17 & 11) main pipe including one additional pipe in same trench (diameter of additional pipe HDPE ≤ 110mm, PVC ≤ 110mm) | m |  | 9800 | 7100 | 7100 | 0 | 0 | 0
[10 empty] | 0 | 0 | 0
3.4668 | I 712 | 2.5.7 | .A7 | 160mm dia. HDPE (PE100 - SDR 17 & 11) main pipe including one additional pipe in same trench (diameter of additional pipe HDPE ≤ 160mm, PVC ≤ 110mm) | m |  | 10340 | 8670 | 8670 | 0 | 0 | 0
[10 empty] | 0 | 0 | 0
3.4669 | I 712 | 2.5.7 | .A8 | 160mm dia. HDPE (PE100 - SDR 17 & 11) main pipe including one additional pipe in same trench (diameter of additional pipe 110mm < PVC ≤ 160mm) | m |  | 11860 | 9630 | 9630 | 0 | 0 | 0
[10 empty] | 0 | 0 | 0
3.467 | I 722 | 2.5.8 | .A7 | 225mm dia. HDPE (PE100 - SDR 17 & 11) main pipe including one additional pipe in same trench (diameter of additional pipe HDPE ≤ 160mm, PVC ≤ 110mm) | m |  | 11530 | 9760 | 9760 | 0 | 0 | 0
[10 empty] | 0 | 0 | 0
3.4671 | I 722 | 2.5.8 | .A8 | 225mm dia. HDPE (PE100 - SDR 17 & 11) main pipe including one additional pipe in same trench (diameter of additional pipe 200mm < HDPE ≤ 225mm, 110mm < PVC ≤ 225mm) | m |  | 13090 | 10770 | 10770 | 0 | 0 | 0
[10 empty] | 0 | 0 | 0
3.4672 | I 722 | 2.5.9 | .A7 | 280mm dia. HDPE (PE100 - SDR 17) main pipe including one additional pipe in same trench (diameter of additional pipe HDPE ≤ 160mm, PVC ≤ 110mm) | m |  | 12160 | 11040 | 11040 | 0 | 0 | 0
[10 empty] | 0 | 0 | 0
3.4673 | I 722 | 2.5.9 | .A8 | 280mm dia. HDPE (PE100 - SDR 17) main pipe including one additional pipe in same trench (diameter of additional pipe 200mm < HDPE ≤ 280mm, 110mm < PVC ≤ 225mm) | m |  | 13810 | 11730 | 11730 | 0 | 0 | 0
[10 empty] | 0 | 0 | 0
3.4674 | I 732 | 2.5.10 | .A7 | 315mm dia. HDPE (PE100 - SDR 17) main pipe including one additional pipe in same trench (diameter of additional pipe HDPE ≤ 160mm, PVC ≤ 110mm) | m |  | 13150 | 11880 | 11880 | 0 | 0 | 0
[10 empty] | 0 | 0 | 0
3.4675 | I 732 | 2.5.10 | .A8 | 315mm dia. HDPE (PE100 - SDR 17) main pipe including one additional pipe in same trench (diameter of additional pipe 200mm < HDPE ≤ 315mm, 110mm < PVC ≤ 225mm, 300mm DI) | m |  | 15280 | 13450 | 13450 | 0 | 0 | 0
[10 empty] | 0 | 0 | 0
3.4676 | I 732 | 2.5.10 | .A9 | 315mm dia. HDPE (PE100 - SDR 17) main pipe including one additional pipe in same trench (diameter of additional 315mm HDPE, 300mm DI) | m |  | 19860 | 15060 | 15060 | 0 | 0 | 0
[10 empty] | 0 | 0 | 0
3.4677 | I 732 | 2.5.11 | .A7 | 355mm dia. HDPE (PE100 - SDR 17) main pipe including one additional pipe in same trench (diameter of additional pipe HDPE ≤ 160mm, PVC ≤ 110mm) | m |  | 14040 | 13420 | 13420 | 0 | 0 | 0
[10 empty] | 0 | 0 | 0
3.4678 | I 732 | 2.5.11 | .A8 | 355mm dia. HDPE (PE100 - SDR 17) main pipe including one additional pipe in same trench (diameter of additional pipe 200mm < HDPE ≤ 315mm, 110mm < PVC ≤ 225mm, 250mm < DI ≤ 300mm) | m |  | 16680 | 14720 | 14720 | 0 | 0 | 0
[10 empty] | 0 | 0 | 0
3.4679 | I 732 | 2.5.11 | .A9 | 355mm dia. HDPE (PE100 - SDR 17) main pipe including one additional pipe in same trench (diameter of additional 315mm < HDPE ≤ 355mm, 300mm < DI ≤ 350mm) | m |  | 21550 | 16760 | 16760 | 0 | 0 | 0
[10 empty] | 0 | 0 | 0
3.468 | I 732 | 2.5.12 | .A7 | 400mm dia. HDPE (PE100 - SDR 17) main pipe including one additional pipe in same trench (diameter of additional pipe HDPE ≤ 160mm, PVC ≤ 110mm) | m |  | 15010 | 15010 | 15010 | 0 | 0 | 0
[10 empty] | 0 | 0 | 0
3.4681 | I 732 | 2.5.12 | .A8 | 400mm dia. HDPE (PE100 - SDR 17) main pipe including one additional pipe in same trench (diameter of additional pipe 200mm < HDPE ≤ 315mm, 110mm < PVC ≤ 225mm, 250mm < DI ≤ 300mm) | m |  | 17410 | 17410 | 17410 | 0 | 0 | 0
[10 empty] | 0 | 0 | 0
3.4682 | I 732 | 2.5.12 | .A9 | 400mm dia. HDPE (PE100 - SDR 17) main pipe including one additional pipe in same trench (diameter of additional 315mm < HDPE ≤ 400mm, 300mm < DI ≤ 400mm) | m |  | 24030 | 24030 | 24030 | 0 | 0 | 0
[10 empty] | 0 | 0 | 0
3.4683 | I 732 | 2.5.13 | .A7 | 450mm dia. HDPE (PE100 - SDR 17) main pipe including one additional pipe in same trench (diameter of additional pipe HDPE ≤ 160mm, PVC ≤ 110mm) | m |  | 16210 | 16210 | 16210 | 0 | 0 | 0
[10 empty] | 0 | 0 | 0
3.4684 | I 732 | 2.5.13 | .A8 | 450mm dia. HDPE (PE100 - SDR 17) main pipe including one additional pipe in same trench (diameter of additional pipe 200mm < HDPE ≤ 315mm, 110mm < PVC ≤ 225mm, 250mm < DI ≤ 300mm) | m |  | 18710 | 18710 | 18710 | 0 | 0 | 0
[10 empty] | 0 | 0 | 0
3.4685 | I 732 | 2.5.13 | .A9 | 450mm dia. HDPE (PE100 - SDR 17) main pipe including one additional pipe in same trench (diameter of additional 315mm < HDPE ≤ 450mm, 300mm < DI ≤ 400mm) | m |  | 25700 | 25700 | 25700 | 0 | 0 | 0
[10 empty] | 0 | 0 | 0
3.4686 | I 732 | 2.5.14 | .A7 | 500mm dia. HDPE (PE100 - SDR 17) main pipe including one additional pipe in same trench (diameter of additional pipe HDPE ≤ 160mm, PVC ≤ 110mm) | m |  | 17720 | 17720 | 17720 | 0 | 0 | 0
[10 empty] | 0 | 0 | 0
3.4687 | I 732 | 2.5.14 | .A8 | 500mm dia. HDPE (PE100 - SDR 17) main pipe including one additional pipe in same trench (diameter of additional pipe 200mm < HDPE ≤ 315mm, 110mm < PVC ≤ 225mm, 250mm < DI ≤ 300mm) | m |  | 20380 | 20380 | 20380 | 0 | 0 | 0
[10 empty] | 0 | 0 | 0
3.4688 | I 732 | 2.5.14 | .A9 | 500mm dia. HDPE (PE100 - SDR 17) main pipe including one additional pipe in same trench (diameter of additional 315mm < HDPE ≤ 500mm, 300mm < DI ≤ 450mm) | m |  | 27500 | 27500 | 27500 | 0 | 0 | 0
[10 empty] | 0 | 0 | 0
3.4689 | I 722 | 2.5.15 | .A7 | 280mm dia. HDPE (PE100 - SDR 11) main pipe including one additional pipe in same trench (diameter of additional pipe HDPE ≤ 160mm, PVC ≤ 110mm) | m |  | 12550 | 10520 | 10520 | 0 | 0 | 0
[10 empty] | 0 | 0 | 0
3.469 | I 722 | 2.5.15 | .A8 | 280mm dia. HDPE (PE100 - SDR 11) main pipe including one additional pipe in same trench (diameter of additional pipe 200mm < HDPE ≤ 280mm, 110mm < PVC ≤ 225mm) | m |  | 14510 | 12240 | 12240 | 0 | 0 | 0
[10 empty] | 0 | 0 | 0
3.4691 | I 732 | 2.5.16 | .A7 | 315mm dia. HDPE (PE100 - SDR 11) main pipe including one additional pipe in same trench (diameter of additional pipe HDPE ≤ 160mm, PVC ≤ 110mm) | m |  | 13530 | 12400 | 12400 | 0 | 0 | 0
[10 empty] | 0 | 0 | 0
3.4692 | I 732 | 2.5.16 | .A8 | 315mm dia. HDPE (PE100 - SDR 11) main pipe including one additional pipe in same trench (diameter of additional pipe 200mm < HDPE ≤ 315mm, 110mm < PVC ≤ 225mm, 300mm DI) | m |  | 15690 | 13820 | 13820 | 0 | 0 | 0
[10 empty] | 0 | 0 | 0
3.4693 | I 732 | 2.5.17 | .A7 | 355mm dia. HDPE (PE100 - SDR 11) main pipe including one additional pipe in same trench (diameter of additional pipe HDPE ≤ 160mm, PVC ≤ 110mm) | m |  | 14170 | 13920 | 13920 | 0 | 0 | 0
[10 empty] | 0 | 0 | 0
3.4694 | I 732 | 2.5.17 | .A8 | 355mm dia. HDPE (PE100 - SDR 11) main pipe including one additional pipe in same trench (diameter of additional pipe 200mm < HDPE ≤ 315mm, 110mm < PVC ≤ 225mm, 250mm < DI ≤ 300mm) | m |  | 16350 | 15450 | 15450 | 0 | 0 | 0
[10 empty] | 0 | 0 | 0
3.4695 | I 732 | 2.5.17 | .A9 | 355mm dia. HDPE (PE100 - SDR 11) main pipe including one additional pipe in same trench (diameter of additional 315mm < HDPE ≤ 355mm, 300mm < DI ≤ 350mm) | m |  | 20620 | 17380 | 17380 | 0 | 0 | 0
[10 empty] | 0 | 0 | 0
3.4696 | I 732 | 2.5.18 | .A7 | 400mm dia. HDPE (PE100 - SDR 11) main pipe including one additional pipe in same trench (diameter of additional pipe HDPE ≤ 160mm, PVC ≤ 110mm) | m |  | 15110 | 15110 | 15110 | 0 | 0 | 0
[10 empty] | 0 | 0 | 0
3.4697 | I 732 | 2.5.18 | .A8 | 400mm dia. HDPE (PE100 - SDR 11) main pipe including one additional pipe in same trench (diameter of additional pipe 200mm < HDPE ≤ 315mm, 110mm < PVC ≤ 225mm, 250mm < DI ≤ 300mm) | m |  | 17500 | 17500 | 17500 | 0 | 0 | 0
[10 empty] | 0 | 0 | 0
3.4698 | I 732 | 2.5.18 | .A9 | 400mm dia. HDPE (PE100 - SDR 11) main pipe including one additional pipe in same trench (diameter of additional 315mm < HDPE ≤ 400mm, 300mm < DI ≤ 400mm) | m |  | 22590 | 22590 | 22590 | 0 | 0 | 0
[10 empty] | 0 | 0 | 0
3.4699 | I 732 | 2.5.19 | .A7 | 450mm dia. HDPE (PE100 - SDR 11) main pipe including one additional pipe in same trench (diameter of additional pipe HDPE ≤ 160mm, PVC ≤ 110mm) | m |  | 16280 | 16280 | 16280 | 0 | 0 | 0
[10 empty] | 0 | 0 | 0
3.47 | I 732 | 2.5.19 | .A8 | 450mm dia. HDPE (PE100 - SDR 11) main pipe including one additional pipe in same trench (diameter of additional pipe 200mm < HDPE ≤ 315mm, 110mm < PVC ≤ 225mm, 250mm < DI ≤ 300mm) | m |  | 18770 | 18770 | 18770 | 0 | 0 | 0
[10 empty] | 0 | 0 | 0
3.4701 | I 732 | 2.5.19 | .A9 | 450mm dia. HDPE (PE100 - SDR 11) main pipe including one additional pipe in same trench (diameter of additional 315mm < HDPE ≤ 450mm, 300mm < DI ≤ 450mm) | m |  | 24160 | 24160 | 24160 | 0 | 0 | 0
[10 empty] | 0 | 0 | 0
3.4702 | I 732 | 2.5.20 | .A7 | 500mm dia. HDPE (PE100 - SDR 11) main pipe including one additional pipe in same trench (diameter of additional pipe HDPE ≤ 160mm, PVC ≤ 110mm) | m |  | 17780 | 17780 | 17780 | 0 | 0 | 0
[10 empty] | 0 | 0 | 0
3.4703 | I 732 | 2.5.20 | .A8 | 500mm dia. HDPE (PE100 - SDR 11) main pipe including one additional pipe in same trench (diameter of additional pipe 200mm < HDPE ≤ 315mm, 110mm < PVC ≤ 225mm, 250mm < DI ≤ 300mm) | m |  | 20440 | 20440 | 20440 | 0 | 0 | 0
[10 empty] | 0 | 0 | 0
3.4704 | I 732 | 2.5.20 | .A9 | 500mm dia. HDPE (PE100 - SDR 11) main pipe including one additional pipe in same trench (diameter of additional 315mm < HDPE ≤ 500mm, 300mm < DI ≤ 500mm) | m |  | 25990 | 25990 | 25990 | 0 | 0 | 0
[10 empty] | 0 | 0 | 0
3.4705 | I 322 | 2.5.21 | .A7 | 250mm dia. DI main pipe including one additional pipe in same trench (diameter of additional pipe HDPE ≤ 160mm, PVC ≤ 110mm) | m |  | 13410 | 12520 | 12520 | 0 | 0 | 0
[10 empty] | 0 | 0 | 0
3.4706 | I 322 | 2.5.21 | .A8 | 250mm dia. DI main pipe including one additional pipe in same trench (diameter of additional pipe 200mm < HDPE ≤ 315mm, 110mm < PVC ≤ 225mm, 250mm DI) | m |  | 16040 | 13050 | 13050 | 0 | 0 | 0
[10 empty] | 0 | 0 | 0
3.4707 | I 322 | 2.5.22 | .A7 | 300mm dia. DI main pipe including one additional pipe in same trench (diameter of additional pipe HDPE ≤ 160mm, PVC ≤ 110mm) | m |  | 14950 | 13240 | 13240 | 0 | 0 | 0
[10 empty] | 0 | 0 | 0
3.4708 | I 322 | 2.5.22 | .A8 | 300mm dia. DI main pipe including one additional pipe in same trench (diameter of additional pipe 200mm < HDPE ≤ 315mm, 110mm < PVC ≤ 225mm, 250mm < DI ≤ 300mm) | m |  | 16650 | 14820 | 14820 | 0 | 0 | 0
[10 empty] | 0 | 0 | 0
3.4709 | I 332 | 2.5.23 | .A7 | 350mm dia. DI main pipe including one additional pipe in same trench (diameter of additional pipe HDPE ≤ 160mm, PVC ≤ 110mm) | m |  | 16590 | 14910 | 14910 | 0 | 0 | 0
[10 empty] | 0 | 0 | 0
3.471 | I 332 | 2.5.23 | .A8 | 350mm dia. DI main pipe including one additional pipe in same trench (diameter of additional pipe 200mm < HDPE ≤ 315mm, 110mm < PVC ≤ 225mm, 250mm < DI ≤ 300mm) | m |  | 18390 | 16570 | 16570 | 0 | 0 | 0
[10 empty] | 0 | 0 | 0
3.4711 | I 332 | 2.5.23 | .A9 | 350mm dia. DI main pipe including one additional pipe in same trench (diameter of additional 315mm HDPE , 300mm < DI ≤ 350mm) | m |  | 22850 | 18690 | 18690 | 0 | 0 | 0
[10 empty] | 0 | 0 | 0
3.4712 | I 332 | 2.5.24 | .A7 | 400mm dia. DI main pipe including one additional pipe in same trench (diameter of additional pipe HDPE ≤ 160mm, PVC ≤ 110mm) | m |  | 17960 | 17960 | 17960 | 0 | 0 | 0
[10 empty] | 0 | 0 | 0
3.4713 | I 332 | 2.5.24 | .A8 | 400mm dia. DI main pipe including one additional pipe in same trench (diameter of additional pipe 200mm < HDPE ≤ 315mm, 110mm < PVC ≤ 225mm, 250mm < DI ≤ 300mm) | m |  | 19920 | 19920 | 19920 | 0 | 0 | 0
[10 empty] | 0 | 0 | 0
3.4714 | I 332 | 2.5.24 | .A9 | 400mm dia. DI main pipe including one additional pipe in same trench (diameter of additional 315mm < HDPE ≤ 400mm, 300mm < DI ≤ 400mm) | m |  | 24320 | 24320 | 24320 | 0 | 0 | 0
[10 empty] | 0 | 0 | 0
3.4715 | I 332 | 2.5.25 | .A7 | 450mm dia. DI main pipe including one additional pipe in same trench (diameter of additional pipe HDPE ≤ 160mm, PVC ≤ 110mm) | m |  | 20130 | 20130 | 20130 | 0 | 0 | 0
[10 empty] | 0 | 0 | 0
3.4716 | I 332 | 2.5.25 | .A8 | 450mm dia. DI main pipe including one additional pipe in same trench (diameter of additional pipe 200mm < HDPE ≤ 315mm, 110mm < PVC ≤ 225mm, 250mm < DI ≤ 300mm) | m |  | 22210 | 22210 | 22210 | 0 | 0 | 0
[10 empty] | 0 | 0 | 0
3.4717 | I 332 | 2.5.25 | .A9 | 450mm dia. DI main pipe including one additional pipe in same trench (diameter of additional 315mm < HDPE ≤ 400mm, 300mm < DI ≤ 450mm) | m |  | 26620 | 26620 | 26620 | 0 | 0 | 0
[10 empty] | 0 | 0 | 0
3.4718 | I 332 | 2.5.26 | .A7 | 500mm dia. DI main pipe including one additional pipe in same trench (diameter of additional pipe HDPE ≤ 160mm, PVC ≤ 110mm) | m |  | 23180 | 23180 | 23180 | 0 | 0 | 0
[10 empty] | 0 | 0 | 0
3.4719 | I 332 | 2.5.26 | .A8 | 500mm dia. DI main pipe including one additional pipe in same trench (diameter of additional pipe 200mm < HDPE ≤ 315mm, 110mm < PVC ≤ 225mm, 250mm < DI ≤ 300mm) | m |  | 25810 | 25810 | 25810 | 0 | 0 | 0
[10 empty] | 0 | 0 | 0
3.472 | I 332 | 2.5.26 | .A9 | 500mm dia. DI main pipe including one additional pipe in same trench (diameter of additional 315mm < HDPE ≤ 450mm, 300mm < DI ≤ 500mm) | m |  | 29830 | 29830 | 29830 | 0 | 0 | 0
[10 empty] | 0 | 0 | 0
3.4721 | I 332 | 2.5.27 | .A7 | 600mm dia. DI main pipe including one additional pipe in same trench (diameter of additional pipe HDPE ≤ 160mm, PVC ≤ 110mm) | m |  | 32520 | 32520 | 32520 | 0 | 0 | 0
[10 empty] | 0 | 0 | 0
3.4722 | I 332 | 2.5.27 | .A8 | 600mm dia. DI main pipe including one additional pipe in same trench (diameter of additional pipe 200mm < HDPE ≤ 315mm, 110mm < PVC ≤ 225mm, 250mm < DI ≤ 300mm) | m |  | 36210 | 36210 | 36210 | 0 | 0 | 0
[10 empty] | 0 | 0 | 0
3.4723 | I 332 | 2.5.27 | .A9 | 600mm dia. DI main pipe including one additional pipe in same trench (diameter of additional 315mm < HDPE ≤ 500mm, 300mm < DI ≤ 500mm) | m |  | 39630 | 39630 | 39630 | 0 | 0 | 0
[10 empty] | 0 | 0 | 0
3.4724 | I 342 | 2.5.28 | .A7 | 700mm dia. DI main pipe including one additional pipe in same trench (diameter of additional pipe HDPE ≤ 160mm, PVC ≤ 110mm) | m |  | 45820 | 45820 | 45820 | 0 | 0 | 0
[10 empty] | 0 | 0 | 0
3.4725 | I 342 | 2.5.28 | .A8 | 700mm dia. DI main pipe including one additional pipe in same trench (diameter of additional pipe 200mm < HDPE ≤ 315mm, 110mm < PVC ≤ 225mm, 250mm < DI ≤ 300mm) | m |  | 49690 | 49690 | 49690 | 0 | 0 | 0
[10 empty] | 0 | 0 | 0
3.4726 | I 342 | 2.5.28 | .A9 | 700mm dia. DI main pipe including one additional pipe in same trench (diameter of additional 315mm < HDPE ≤ 500mm, 300mm < DI ≤ 700mm) | m |  | 53370 | 53370 | 53370 | 0 | 0 | 0
[10 empty] | 0 | 0 | 0
3.4727 | I 342 | 2.5.29 | .A7 | 800mm dia. DI main pipe including one additional pipe in same trench (diameter of additional pipe HDPE ≤ 160mm, PVC ≤ 110mm) | m |  | 62360 | 62360 | 62360 | 0 | 0 | 0
[10 empty] | 0 | 0 | 0
3.4728 | I 342 | 2.5.29 | .A8 | 800mm dia. DI main pipe including one additional pipe in same trench (diameter of additional pipe 200mm < HDPE ≤ 315mm, 110mm < PVC ≤ 225mm, 250mm < DI ≤ 300mm) | m |  | 66530 | 66530 | 66530 | 0 | 0 | 0
[10 empty] | 0 | 0 | 0
3.4729 | I 342 | 2.5.29 | .A9 | 800mm dia. DI main pipe including one additional pipe in same trench (diameter of additional 315mm < HDPE ≤ 500mm, 300mm < DI ≤ 800mm) | m |  | 70370 | 70370 | 70370 | 0 | 0 | 0
[10 empty] | 0 | 0 | 0
3.473 | I 332 | 2.5.30 | .A7 | 600mm dia. DI restrain main pipe including one additional pipe in same trench (diameter of additional pipe HDPE ≤ 160mm, PVC ≤ 110mm) | m |  | 35380 | 35380 | 35380 | 0 | 0 | 0
[10 empty] | 0 | 0 | 0
3.4731 | I 332 | 2.5.30 | .A8 | 600mm dia. DI main restrain pipe including one additional pipe in same trench (diameter of additional pipe 200mm < HDPE ≤ 315mm, 110mm < PVC ≤ 225mm, 250mm < DI ≤ 300mm) | m |  | 39100 | 39100 | 39100 | 0 | 0 | 0
[10 empty] | 0 | 0 | 0
3.4732 | I 332 | 2.5.30 | .A9 | 600mm dia. DI restrain main pipe including one additional pipe in same trench (diameter of additional 315mm < HDPE ≤ 500mm, 300mm < DI ≤ 600mm) | m |  | 42560 | 42560 | 42560 | 0 | 0 | 0
[10 empty] | 0 | 0 | 0
3.4733 | I 342 | 2.5.31 | .A7 | 700mm dia. DI restrain main pipe including one additional pipe in same trench (diameter of additional pipe HDPE ≤ 160mm, PVC ≤ 110mm) | m |  | 52930 | 52930 | 52930 | 0 | 0 | 0
[10 empty] | 0 | 0 | 0
3.4734 | I 342 | 2.5.31 | .A8 | 700mm dia. DI restrain main pipe including one additional pipe in same trench (diameter of additional pipe 200mm < HDPE ≤ 315mm, 110mm < PVC ≤ 225mm, 250mm < DI ≤ 300mm) | m |  | 56830 | 56830 | 56830 | 0 | 0 | 0
[10 empty] | 0 | 0 | 0
3.4735 | I 342 | 2.5.31 | .A9 | 700mm dia. DI restrain main pipe including one additional pipe in same trench (diameter of additional 315mm < HDPE ≤ 500mm, 300mm < DI ≤ 500mm) | m |  | 60570 | 60570 | 60570 | 0 | 0 | 0
[10 empty] | 0 | 0 | 0
3.4736 | I 342 | 2.5.32 | .A7 | 800mm dia. DI restrain main pipe including one additional pipe in same trench (diameter of additional pipe HDPE ≤ 160mm, PVC ≤ 110mm) | m |  | 71390 | 71390 | 71390 | 0 | 0 | 0
[10 empty] | 0 | 0 | 0
3.4737 | I 342 | 2.5.32 | .A8 | 800mm dia. DI restrain main pipe including one additional pipe in same trench (diameter of additional pipe 200mm < HDPE ≤ 315mm, 110mm < PVC ≤ 225mm, 250mm < DI ≤ 300mm) | m |  | 75590 | 75590 | 75590 | 0 | 0 | 0
[10 empty] | 0 | 0 | 0
3.4738 | I 342 | 2.5.32 | .A9 | 800mm dia. DI restrain main pipe including one additional pipe in same trench (diameter of additional 315mm < HDPE ≤ 500mm, 300mm < DI ≤ 500mm) | m |  | 79510 | 79510 | 79510 | 0 | 0 | 0
[10 empty] | 0 | 0 | 0
|  | 2.5 |  | Laying of pipes in common trenches with maximum depth 1.5-2.5m | [5 empty] | 0 | 0 | 0
|  | F1.A |  | RDA Roads - Hard Shoulder for MC / UC areas | [5 empty] | 0 | 0 | 0
[10 empty] | 0 | 0 | 0
3.4739 | I 512 | 2.5.1 | .F1.A7 | 90mm dia. PVC (PNT 7 & 11) main pipe including one additional pipe in same trench (diameter of additional pipe HDPE ≤ 90mm, PVC ≤ 90mm) | m |  | 11921 | 7137 | 7137 | 0 | 0 | 0
[10 empty] | 0 | 0 | 0
3.474 | I 512 | 2.5.2 | .F1.A7 | 110mm dia. PVC (PNT 7 & 11) main pipe including one additional pipe in same trench (diameter of additional pipe HDPE ≤ 110mm, PVC ≤ 110mm) | m |  | 12506 | 7657 | 7657 | 0 | 0 | 0
[10 empty] | 0 | 0 | 0
3.4741 | I 512 | 2.5.3 | .F1.A7 | 160mm dia. PVC (PNT 7 & 11) main pipe including one additional pipe in same trench (diameter of additional pipe HDPE ≤ 160mm, PVC ≤ 110mm) | m |  | 13871 | 9282 | 9282 | 0 | 0 | 0
[10 empty] | 0 | 0 | 0
3.4742 | I 512 | 2.5.3 | .F1.A8 | 160mm dia. PVC (PNT 7 & 11) main pipe including one additional pipe in same trench (diameter of additional pipe 110mm < PVC ≤ 160mm) | m |  | 16198 | 9919 | 9919 | 0 | 0 | 0
[10 empty] | 0 | 0 | 0
3.4743 | I 522 | 2.5.4 | .F1.A7 | 225mm dia. PVC (PNT 7 & 11) main pipe including one additional pipe in same trench (diameter of additional pipe HDPE ≤ 200mm, PVC ≤ 110mm ) | m |  | 14937 | 10673 | 10673 | 0 | 0 | 0
[10 empty] | 0 | 0 | 0
3.4744 | I 522 | 2.5.4 | .F1.A8 | 225mm dia. PVC (PNT 7 & 11) main pipe including one additional pipe in same trench (diameter of additional pipe 200mm < HDPE ≤ 225mm, 110mm < PVC ≤ 225mm) | m |  | 17485 | 11895 | 11895 | 0 | 0 | 0
[10 empty] | 0 | 0 | 0
3.4745 | I 712 | 2.5.5 | .F1.A7 | 90mm dia. HDPE (PE100 - SDR 17 & 11) main pipe including one additional pipe in same trench (diameter of additional pipe HDPE ≤ 90mm, PVC ≤ 90mm) | m |  | 12025 | 8255 | 8255 | 0 | 0 | 0
[10 empty] | 0 | 0 | 0
3.4746 | I 712 | 2.5.6 | .F1.A7 | 110mm dia. HDPE (PE100 - SDR 17 & 11) main pipe including one additional pipe in same trench (diameter of additional pipe HDPE ≤ 110mm, PVC ≤ 110mm) | m |  | 12740 | 9230 | 9230 | 0 | 0 | 0
[10 empty] | 0 | 0 | 0
3.4747 | I 712 | 2.5.7 | .F1.A7 | 160mm dia. HDPE (PE100 - SDR 17 & 11) main pipe including one additional pipe in same trench (diameter of additional pipe HDPE ≤ 160mm, PVC ≤ 110mm) | m |  | 13442 | 11271 | 11271 | 0 | 0 | 0
[10 empty] | 0 | 0 | 0
3.4748 | I 712 | 2.5.7 | .F1.A8 | 160mm dia. HDPE (PE100 - SDR 17 & 11) main pipe including one additional pipe in same trench (diameter of additional pipe 110mm < PVC ≤ 160mm) | m |  | 15418 | 12519 | 12519 | 0 | 0 | 0
[10 empty] | 0 | 0 | 0
3.4749 | I 722 | 2.5.8 | .F1.A7 | 225mm dia. HDPE (PE100 - SDR 17 & 11) main pipe including one additional pipe in same trench (diameter of additional pipe HDPE ≤ 160mm, PVC ≤ 110mm) | m |  | 14989 | 12688 | 12688 | 0 | 0 | 0
[10 empty] | 0 | 0 | 0
3.475 | I 722 | 2.5.8 | .F1.A8 | 225mm dia. HDPE (PE100 - SDR 17 & 11) main pipe including one additional pipe in same trench (diameter of additional pipe 200mm < HDPE ≤ 225mm, 110mm < PVC ≤ 225mm) | m |  | 17017 | 14001 | 14001 | 0 | 0 | 0
[10 empty] | 0 | 0 | 0
3.4751 | I 722 | 2.5.9 | .F1.A7 | 280mm dia. HDPE (PE100 - SDR 17) main pipe including one additional pipe in same trench (diameter of additional pipe HDPE ≤ 160mm, PVC ≤ 110mm) | m |  | 15808 | 14352 | 14352 | 0 | 0 | 0
[10 empty] | 0 | 0 | 0
3.4752 | I 722 | 2.5.9 | .F1.A8 | 280mm dia. HDPE (PE100 - SDR 17) main pipe including one additional pipe in same trench (diameter of additional pipe 200mm < HDPE ≤ 280mm, 110mm < PVC ≤ 225mm) | m |  | 17953 | 15249 | 15249 | 0 | 0 | 0
[10 empty] | 0 | 0 | 0
3.4753 | I 732 | 2.5.10 | .F1.A7 | 315mm dia. HDPE (PE100 - SDR 17) main pipe including one additional pipe in same trench (diameter of additional pipe HDPE ≤ 160mm, PVC ≤ 110mm) | m |  | 17095 | 15444 | 15444 | 0 | 0 | 0
[10 empty] | 0 | 0 | 0
3.4754 | I 732 | 2.5.10 | .F1.A8 | 315mm dia. HDPE (PE100 - SDR 17) main pipe including one additional pipe in same trench (diameter of additional pipe 200mm < HDPE ≤ 315mm, 110mm < PVC ≤ 225mm, 300mm DI) | m |  | 19864 | 17485 | 17485 | 0 | 0 | 0
[10 empty] | 0 | 0 | 0
3.4755 | I 732 | 2.5.10 | .F1.A9 | 315mm dia. HDPE (PE100 - SDR 17) main pipe including one additional pipe in same trench (diameter of additional 315mm HDPE, 300mm DI) | m |  | 25818 | 19578 | 19578 | 0 | 0 | 0
[10 empty] | 0 | 0 | 0
3.4756 | I 732 | 2.5.11 | .F1.A7 | 355mm dia. HDPE (PE100 - SDR 17) main pipe including one additional pipe in same trench (diameter of additional pipe HDPE ≤ 160mm, PVC ≤ 110mm) | m |  | 18252 | 17446 | 17446 | 0 | 0 | 0
[10 empty] | 0 | 0 | 0
3.4757 | I 732 | 2.5.11 | .F1.A8 | 355mm dia. HDPE (PE100 - SDR 17) main pipe including one additional pipe in same trench (diameter of additional pipe 200mm < HDPE ≤ 315mm, 110mm < PVC ≤ 225mm, 250mm < DI ≤ 300mm) | m |  | 21684 | 19136 | 19136 | 0 | 0 | 0
[10 empty] | 0 | 0 | 0
3.4758 | I 732 | 2.5.11 | .F1.A9 | 355mm dia. HDPE (PE100 - SDR 17) main pipe including one additional pipe in same trench (diameter of additional 315mm < HDPE ≤ 355mm, 300mm < DI ≤ 350mm) | m |  | 28015 | 21788 | 21788 | 0 | 0 | 0
[10 empty] | 0 | 0 | 0
3.4759 | I 732 | 2.5.12 | .F1.A7 | 400mm dia. HDPE (PE100 - SDR 17) main pipe including one additional pipe in same trench (diameter of additional pipe HDPE ≤ 160mm, PVC ≤ 110mm) | m |  | 19513 | 19513 | 19513 | 0 | 0 | 0
[10 empty] | 0 | 0 | 0
3.476 | I 732 | 2.5.12 | .F1.A8 | 400mm dia. HDPE (PE100 - SDR 17) main pipe including one additional pipe in same trench (diameter of additional pipe 200mm < HDPE ≤ 315mm, 110mm < PVC ≤ 225mm, 250mm < DI ≤ 300mm) | m |  | 22633 | 22633 | 22633 | 0 | 0 | 0
[10 empty] | 0 | 0 | 0
3.4761 | I 732 | 2.5.12 | .F1.A9 | 400mm dia. HDPE (PE100 - SDR 17) main pipe including one additional pipe in same trench (diameter of additional 315mm < HDPE ≤ 400mm, 300mm < DI ≤ 400mm) | m |  | 31239 | 31239 | 31239 | 0 | 0 | 0
[10 empty] | 0 | 0 | 0
3.4762 | I 732 | 2.5.13 | .F1.A7 | 450mm dia. HDPE (PE100 - SDR 17) main pipe including one additional pipe in same trench (diameter of additional pipe HDPE ≤ 160mm, PVC ≤ 110mm) | m |  | 21073 | 21073 | 21073 | 0 | 0 | 0
[10 empty] | 0 | 0 | 0
3.4763 | I 732 | 2.5.13 | .F1.A8 | 450mm dia. HDPE (PE100 - SDR 17) main pipe including one additional pipe in same trench (diameter of additional pipe 200mm < HDPE ≤ 315mm, 110mm < PVC ≤ 225mm, 250mm < DI ≤ 300mm) | m |  | 24323 | 24323 | 24323 | 0 | 0 | 0
[10 empty] | 0 | 0 | 0
3.4764 | I 732 | 2.5.13 | .F1.A9 | 450mm dia. HDPE (PE100 - SDR 17) main pipe including one additional pipe in same trench (diameter of additional 315mm < HDPE ≤ 450mm, 300mm < DI ≤ 450mm) | m |  | 33410 | 33410 | 33410 | 0 | 0 | 0
[10 empty] | 0 | 0 | 0
3.4765 | I 732 | 2.5.14 | .F1.A7 | 500mm dia. HDPE (PE100 - SDR 17) main pipe including one additional pipe in same trench (diameter of additional pipe HDPE ≤ 160mm, PVC ≤ 110mm) | m |  | 23036 | 23036 | 23036 | 0 | 0 | 0
[10 empty] | 0 | 0 | 0
3.4766 | I 732 | 2.5.14 | .F1.A8 | 500mm dia. HDPE (PE100 - SDR 17) main pipe including one additional pipe in same trench (diameter of additional pipe 200mm < HDPE ≤ 315mm, 110mm < PVC ≤ 225mm, 250mm < DI ≤ 300mm) | m |  | 26494 | 26494 | 26494 | 0 | 0 | 0
[10 empty] | 0 | 0 | 0
3.4767 | I 732 | 2.5.14 | .F1.A9 | 500mm dia. HDPE (PE100 - SDR 17) main pipe including one additional pipe in same trench (diameter of additional 315mm < HDPE ≤ 500mm, 300mm < DI ≤ 500mm) | m |  | 35750 | 35750 | 35750 | 0 | 0 | 0
[10 empty] | 0 | 0 | 0
3.4768 | I 722 | 2.5.15 | .F1.A7 | 280mm dia. HDPE (PE100 - SDR 11) main pipe including one additional pipe in same trench (diameter of additional pipe HDPE ≤ 160mm, PVC ≤ 110mm) | m |  | 16315 | 13676 | 13676 | 0 | 0 | 0
[10 empty] | 0 | 0 | 0
3.4769 | I 722 | 2.5.15 | .F1.A8 | 280mm dia. HDPE (PE100 - SDR 11) main pipe including one additional pipe in same trench (diameter of additional pipe 200mm < HDPE ≤ 280mm, 110mm < PVC ≤ 225mm) | m |  | 18863 | 15912 | 15912 | 0 | 0 | 0
[10 empty] | 0 | 0 | 0
3.477 | I 732 | 2.5.16 | .F1.A7 | 315mm dia. HDPE (PE100 - SDR 11) main pipe including one additional pipe in same trench (diameter of additional pipe HDPE ≤ 160mm, PVC ≤ 110mm) | m |  | 17589 | 16120 | 16120 | 0 | 0 | 0
[10 empty] | 0 | 0 | 0
3.4771 | I 732 | 2.5.16 | .F1.A8 | 315mm dia. HDPE (PE100 - SDR 11) main pipe including one additional pipe in same trench (diameter of additional pipe 200mm < HDPE ≤ 315mm, 110mm < PVC ≤ 225mm, 300mm DI) | m |  | 20397 | 17966 | 17966 | 0 | 0 | 0
[10 empty] | 0 | 0 | 0
3.4772 | I 732 | 2.5.17 | .F1.A7 | 355mm dia. HDPE (PE100 - SDR 11) main pipe including one additional pipe in same trench (diameter of additional pipe HDPE ≤ 160mm, PVC ≤ 110mm) | m |  | 18421 | 18096 | 18096 | 0 | 0 | 0
[10 empty] | 0 | 0 | 0
3.4773 | I 732 | 2.5.17 | .F1.A8 | 355mm dia. HDPE (PE100 - SDR 11) main pipe including one additional pipe in same trench (diameter of additional pipe 200mm < HDPE ≤ 315mm, 110mm < PVC ≤ 225mm, 250mm < DI ≤ 300mm) | m |  | 21255 | 20085 | 20085 | 0 | 0 | 0
[10 empty] | 0 | 0 | 0
3.4774 | I 732 | 2.5.17 | .F1.A9 | 355mm dia. HDPE (PE100 - SDR 11) main pipe including one additional pipe in same trench (diameter of additional 315mm < HDPE ≤ 355mm, 300mm < DI ≤ 350mm) | m |  | 26806 | 22594 | 22594 | 0 | 0 | 0
[10 empty] | 0 | 0 | 0
3.4775 | I 732 | 2.5.18 | .F1.A7 | 400mm dia. HDPE (PE100 - SDR 11) main pipe including one additional pipe in same trench (diameter of additional pipe HDPE ≤ 160mm, PVC ≤ 110mm) | m |  | 19643 | 19643 | 19643 | 0 | 0 | 0
[10 empty] | 0 | 0 | 0
3.4776 | I 732 | 2.5.18 | .F1.A8 | 400mm dia. HDPE (PE100 - SDR 11) main pipe including one additional pipe in same trench (diameter of additional pipe 200mm < HDPE ≤ 315mm, 110mm < PVC ≤ 225mm, 250mm < DI ≤ 300mm) | m |  | 22750 | 22750 | 22750 | 0 | 0 | 0
[10 empty] | 0 | 0 | 0
3.4777 | I 732 | 2.5.18 | .F1.A9 | 400mm dia. HDPE (PE100 - SDR 11) main pipe including one additional pipe in same trench (diameter of additional 315mm < HDPE ≤ 400mm, 300mm < DI ≤ 400mm) | m |  | 29367 | 29367 | 29367 | 0 | 0 | 0
[10 empty] | 0 | 0 | 0
3.4778 | I 732 | 2.5.19 | .F1.A7 | 450mm dia. HDPE (PE100 - SDR 11) main pipe including one additional pipe in same trench (diameter of additional pipe HDPE ≤ 160mm, PVC ≤ 110mm) | m |  | 21164 | 21164 | 21164 | 0 | 0 | 0
[10 empty] | 0 | 0 | 0
3.4779 | I 732 | 2.5.19 | .F1.A8 | 450mm dia. HDPE (PE100 - SDR 11) main pipe including one additional pipe in same trench (diameter of additional pipe 200mm < HDPE ≤ 315mm, 110mm < PVC ≤ 225mm, 250mm < DI ≤ 300mm) | m |  | 24401 | 24401 | 24401 | 0 | 0 | 0
[10 empty] | 0 | 0 | 0
3.478 | I 732 | 2.5.19 | .F1.A9 | 450mm dia. HDPE (PE100 - SDR 11) main pipe including one additional pipe in same trench (diameter of additional 315mm < HDPE ≤ 450mm, 300mm < DI ≤ 450mm) | m |  | 31408 | 31408 | 31408 | 0 | 0 | 0
[10 empty] | 0 | 0 | 0
3.4781 | I 732 | 2.5.20 | .F1.A7 | 500mm dia. HDPE (PE100 - SDR 11) main pipe including one additional pipe in same trench (diameter of additional pipe HDPE ≤ 160mm, PVC ≤ 110mm) | m |  | 23114 | 23114 | 23114 | 0 | 0 | 0
[10 empty] | 0 | 0 | 0
3.4782 | I 732 | 2.5.20 | .F1.A8 | 500mm dia. HDPE (PE100 - SDR 11) main pipe including one additional pipe in same trench (diameter of additional pipe 200mm < HDPE ≤ 315mm, 110mm < PVC ≤ 225mm, 250mm < DI ≤ 300mm) | m |  | 26572 | 26572 | 26572 | 0 | 0 | 0
[10 empty] | 0 | 0 | 0
3.4783 | I 732 | 2.5.20 | .F1.A9 | 500mm dia. HDPE (PE100 - SDR 11) main pipe including one additional pipe in same trench (diameter of additional 315mm < HDPE ≤ 500mm, 300mm < DI ≤ 500mm) | m |  | 33787 | 33787 | 33787 | 0 | 0 | 0
[10 empty] | 0 | 0 | 0
3.4784 | I 322 | 2.5.21 | .F1.A7 | 250mm dia. DI main pipe including one additional pipe in same trench (diameter of additional pipe HDPE ≤ 160mm, PVC ≤ 110mm) | m |  | 17433 | 16276 | 16276 | 0 | 0 | 0
[10 empty] | 0 | 0 | 0
3.4785 | I 322 | 2.5.21 | .F1.A8 | 250mm dia. DI main pipe including one additional pipe in same trench (diameter of additional pipe 200mm < HDPE ≤ 315mm, 110mm < PVC ≤ 225mm, 250mm DI) | m |  | 20852 | 16965 | 16965 | 0 | 0 | 0
[10 empty] | 0 | 0 | 0
3.4786 | I 322 | 2.5.22 | .F1.A7 | 300mm dia. DI main pipe including one additional pipe in same trench (diameter of additional pipe HDPE ≤ 160mm, PVC ≤ 110mm) | m |  | 19435 | 17212 | 17212 | 0 | 0 | 0
[10 empty] | 0 | 0 | 0
3.4787 | I 322 | 2.5.22 | .F1.A8 | 300mm dia. DI main pipe including one additional pipe in same trench (diameter of additional pipe 200mm < HDPE ≤ 315mm, 110mm < PVC ≤ 225mm, 250mm < DI ≤ 300mm) | m |  | 21645 | 19266 | 19266 | 0 | 0 | 0
[10 empty] | 0 | 0 | 0
3.4788 | I 332 | 2.5.23 | .F1.A7 | 350mm dia. DI main pipe including one additional pipe in same trench (diameter of additional pipe HDPE ≤ 160mm, PVC ≤ 110mm) | m |  | 21567 | 19383 | 19383 | 0 | 0 | 0
[10 empty] | 0 | 0 | 0
3.4789 | I 332 | 2.5.23 | .F1.A8 | 350mm dia. DI main pipe including one additional pipe in same trench (diameter of additional pipe 200mm < HDPE ≤ 315mm, 110mm < PVC ≤ 225mm, 250mm < DI ≤ 300mm) | m |  | 23907 | 21541 | 21541 | 0 | 0 | 0
[10 empty] | 0 | 0 | 0
3.479 | I 332 | 2.5.23 | .F1.A9 | 350mm dia. DI main pipe including one additional pipe in same trench (diameter of additional 315mm HDPE , 300mm < DI ≤ 350mm) | m |  | 29705 | 24297 | 24297 | 0 | 0 | 0
[10 empty] | 0 | 0 | 0
3.4791 | I 332 | 2.5.24 | .F1.A7 | 400mm dia. DI main pipe including one additional pipe in same trench (diameter of additional pipe HDPE ≤ 160mm, PVC ≤ 110mm) | m |  | 23348 | 23348 | 23348 | 0 | 0 | 0
[10 empty] | 0 | 0 | 0
3.4792 | I 332 | 2.5.24 | .F1.A8 | 400mm dia. DI main pipe including one additional pipe in same trench (diameter of additional pipe 200mm < HDPE ≤ 315mm, 110mm < PVC ≤ 225mm, 250mm < DI ≤ 300mm) | m |  | 25896 | 25896 | 25896 | 0 | 0 | 0
[10 empty] | 0 | 0 | 0
3.4793 | I 332 | 2.5.24 | .F1.A9 | 400mm dia. DI main pipe including one additional pipe in same trench (diameter of additional 315mm < HDPE ≤ 400mm, 300mm < DI ≤ 400mm) | m |  | 31616 | 31616 | 31616 | 0 | 0 | 0
[10 empty] | 0 | 0 | 0
3.4794 | I 332 | 2.5.25 | .F1.A7 | 450mm dia. DI main pipe including one additional pipe in same trench (diameter of additional pipe HDPE ≤ 160mm, PVC ≤ 110mm) | m |  | 26169 | 26169 | 26169 | 0 | 0 | 0
[10 empty] | 0 | 0 | 0
3.4795 | I 332 | 2.5.25 | .F1.A8 | 450mm dia. DI main pipe including one additional pipe in same trench (diameter of additional pipe 200mm < HDPE ≤ 315mm, 110mm < PVC ≤ 225mm, 250mm < DI ≤ 300mm) | m |  | 28873 | 28873 | 28873 | 0 | 0 | 0
[10 empty] | 0 | 0 | 0
3.4796 | I 332 | 2.5.25 | .F1.A9 | 450mm dia. DI main pipe including one additional pipe in same trench (diameter of additional 315mm < HDPE ≤ 400mm, 300mm < DI ≤ 450mm) | m |  | 34606 | 34606 | 34606 | 0 | 0 | 0
[10 empty] | 0 | 0 | 0
3.4797 | I 332 | 2.5.26 | .F1.A7 | 500mm dia. DI main pipe including one additional pipe in same trench (diameter of additional pipe HDPE ≤ 160mm, PVC ≤ 110mm) | m |  | 30134 | 30134 | 30134 | 0 | 0 | 0
[10 empty] | 0 | 0 | 0
3.4798 | I 332 | 2.5.26 | .F1.A8 | 500mm dia. DI main pipe including one additional pipe in same trench (diameter of additional pipe 200mm < HDPE ≤ 315mm, 110mm < PVC ≤ 225mm, 250mm < DI ≤ 300mm) | m |  | 33553 | 33553 | 33553 | 0 | 0 | 0
[10 empty] | 0 | 0 | 0
3.4799 | I 332 | 2.5.26 | .F1.A9 | 500mm dia. DI main pipe including one additional pipe in same trench (diameter of additional 315mm < HDPE ≤ 450mm, 300mm < DI ≤ 500mm) | m |  | 38779 | 38779 | 38779 | 0 | 0 | 0
[10 empty] | 0 | 0 | 0
3.48 | I 332 | 2.5.27 | .F1.A7 | 600mm dia. DI main pipe including one additional pipe in same trench (diameter of additional pipe HDPE ≤ 160mm, PVC ≤ 110mm) | m |  | 42276 | 42276 | 42276 | 0 | 0 | 0
[10 empty] | 0 | 0 | 0
3.4801 | I 332 | 2.5.27 | .F1.A8 | 600mm dia. DI main pipe including one additional pipe in same trench (diameter of additional pipe 200mm < HDPE ≤ 315mm, 110mm < PVC ≤ 225mm, 250mm < DI ≤ 300mm) | m |  | 47073 | 47073 | 47073 | 0 | 0 | 0
[10 empty] | 0 | 0 | 0
3.4802 | I 332 | 2.5.27 | .F1.A9 | 600mm dia. DI main pipe including one additional pipe in same trench (diameter of additional 315mm < HDPE ≤ 500mm, 300mm < DI ≤ 500mm) | m |  | 51519 | 51519 | 51519 | 0 | 0 | 0
[10 empty] | 0 | 0 | 0
3.4803 | I 342 | 2.5.28 | .F1.A7 | 700mm dia. DI main pipe including one additional pipe in same trench (diameter of additional pipe HDPE ≤ 160mm, PVC ≤ 110mm) | m |  | 59566 | 59566 | 59566 | 0 | 0 | 0
[10 empty] | 0 | 0 | 0
3.4804 | I 342 | 2.5.28 | .F1.A8 | 700mm dia. DI main pipe including one additional pipe in same trench (diameter of additional pipe 200mm < HDPE ≤ 315mm, 110mm < PVC ≤ 225mm, 250mm < DI ≤ 300mm) | m |  | 64597 | 64597 | 64597 | 0 | 0 | 0
[10 empty] | 0 | 0 | 0
3.4805 | I 342 | 2.5.28 | .F1.A9 | 700mm dia. DI main pipe including one additional pipe in same trench (diameter of additional 315mm < HDPE ≤ 500mm, 300mm < DI ≤ 500mm) | m |  | 69381 | 69381 | 69381 | 0 | 0 | 0
[10 empty] | 0 | 0 | 0
3.4806 | I 342 | 2.5.29 | .F1.A7 | 800mm dia. DI main pipe including one additional pipe in same trench (diameter of additional pipe HDPE ≤ 160mm, PVC ≤ 110mm) | m |  | 81068 | 81068 | 81068 | 0 | 0 | 0
[10 empty] | 0 | 0 | 0
3.4807 | I 342 | 2.5.29 | .F1.A8 | 800mm dia. DI main pipe including one additional pipe in same trench (diameter of additional pipe 200mm < HDPE ≤ 315mm, 110mm < PVC ≤ 225mm, 250mm < DI ≤ 300mm) | m |  | 86489 | 86489 | 86489 | 0 | 0 | 0
[10 empty] | 0 | 0 | 0
3.4808 | I 342 | 2.5.29 | .F1.A9 | 800mm dia. DI main pipe including one additional pipe in same trench (diameter of additional 315mm < HDPE ≤ 500mm, 300mm < DI ≤ 500mm) | m |  | 91481 | 91481 | 91481 | 0 | 0 | 0
[10 empty] | 0 | 0 | 0
3.4809 | I 332 | 2.5.30 | .F1.A7 | 600mm dia. DI restrain main pipe including one additional pipe in same trench (diameter of additional pipe HDPE ≤ 160mm, PVC ≤ 110mm) | m |  | 45994 | 45994 | 45994 | 0 | 0 | 0
[10 empty] | 0 | 0 | 0
3.481 | I 332 | 2.5.30 | .F1.A8 | 600mm dia. DI main restrain pipe including one additional pipe in same trench (diameter of additional pipe 200mm < HDPE ≤ 315mm, 110mm < PVC ≤ 225mm, 250mm < DI ≤ 300mm) | m |  | 50830 | 50830 | 50830 | 0 | 0 | 0
[10 empty] | 0 | 0 | 0
3.4811 | I 332 | 2.5.30 | .F1.A9 | 600mm dia. DI restrain main pipe including one additional pipe in same trench (diameter of additional 315mm < HDPE ≤ 500mm, 300mm < DI ≤ 500mm) | m |  | 55328 | 55328 | 55328 | 0 | 0 | 0
[10 empty] | 0 | 0 | 0
3.4812 | I 342 | 2.5.31 | .F1.A7 | 700mm dia. DI restrain main pipe including one additional pipe in same trench (diameter of additional pipe HDPE ≤ 160mm, PVC ≤ 110mm) | m |  | 68809 | 68809 | 68809 | 0 | 0 | 0
[10 empty] | 0 | 0 | 0
3.4813 | I 342 | 2.5.31 | .F1.A8 | 700mm dia. DI restrain main pipe including one additional pipe in same trench (diameter of additional pipe 200mm < HDPE ≤ 315mm, 110mm < PVC ≤ 225mm, 250mm < DI ≤ 300mm) | m |  | 73879 | 73879 | 73879 | 0 | 0 | 0
[10 empty] | 0 | 0 | 0
3.4814 | I 342 | 2.5.31 | .F1.A9 | 700mm dia. DI restrain main pipe including one additional pipe in same trench (diameter of additional 315mm < HDPE ≤ 500mm, 300mm < DI ≤ 500mm) | m |  | 78741 | 78741 | 78741 | 0 | 0 | 0
[10 empty] | 0 | 0 | 0
3.4815 | I 342 | 2.5.32 | .F1.A7 | 800mm dia. DI restrain main pipe including one additional pipe in same trench (diameter of additional pipe HDPE ≤ 160mm, PVC ≤ 110mm) | m |  | 92807 | 92807 | 92807 | 0 | 0 | 0
[10 empty] | 0 | 0 | 0
3.4816 | I 342 | 2.5.32 | .F1.A8 | 800mm dia. DI restrain main pipe including one additional pipe in same trench (diameter of additional pipe 200mm < HDPE ≤ 315mm, 110mm < PVC ≤ 225mm, 250mm < DI ≤ 300mm) | m |  | 98267 | 98267 | 98267 | 0 | 0 | 0
[10 empty] | 0 | 0 | 0
3.4817 | I 342 | 2.5.32 | .F1.A9 | 800mm dia. DI restrain main pipe including one additional pipe in same trench (diameter of additional 315mm < HDPE ≤ 500mm, 300mm < DI ≤ 500mm) | m |  | 103363 | 103363 | 103363 | 0 | 0 | 0
[10 empty] | 0 | 0 | 0
|  | 2.5 |  | Laying of pipes in common trenches with maximum depth 1.5-2.5m | [5 empty] | 0 | 0 | 0
|  | A |  | RDA Roads - Soft Shoulder | [5 empty] | 0 | 0 | 0
[10 empty] | 0 | 0 | 0
3.4818 | I 512 | 2.5.1 | .A10 | 90mm dia. PVC (PNT 7 & 11) main pipe including one additional pipe in same trench (diameter of additional pipe HDPE ≤ 90mm, PVC ≤ 90mm) | m |  | 9290 | 4900 | 4900 | 0 | 0 | 0
[10 empty] | 0 | 0 | 0
3.4819 | I 512 | 2.5.2 | .A10 | 110mm dia. PVC (PNT 7 & 11) main pipe including one additional pipe in same trench (diameter of additional pipe HDPE ≤ 110mm, PVC ≤ 110mm) | m |  | 9690 | 5630 | 5630 | 0 | 0 | 0
[10 empty] | 0 | 0 | 0
3.482 | I 512 | 2.5.3 | .A10 | 160mm dia. PVC (PNT 7 & 11) main pipe including one additional pipe in same trench (diameter of additional pipe HDPE ≤ 160mm, PVC ≤ 110mm) | m |  | 10620 | 6320 | 6320 | 0 | 0 | 0
[10 empty] | 0 | 0 | 0
3.4821 | I 512 | 2.5.3 | .A11 | 160mm dia. PVC (PNT 7 & 11) main pipe including one additional pipe in same trench (diameter of additional pipe 110mm < PVC ≤ 160mm) | m |  | 13600 | 7000 | 7000 | 0 | 0 | 0
[10 empty] | 0 | 0 | 0
3.4822 | I 522 | 2.5.4 | .A10 | 225mm dia. PVC (PNT 7 & 11) main pipe including one additional pipe in same trench (diameter of additional pipe HDPE ≤ 200mm , PVC ≤ 110mm ) | m |  | 11370 | 7080 | 7080 | 0 | 0 | 0
[10 empty] | 0 | 0 | 0
3.4823 | I 522 | 2.5.4 | .A11 | 225mm dia. PVC (PNT 7 & 11) main pipe including one additional pipe in same trench (diameter of additional pipe 200mm < HDPE ≤ 225mm, 110mm < PVC ≤ 225mm) | m |  | 14620 | 9050 | 9050 | 0 | 0 | 0
[10 empty] | 0 | 0 | 0
3.4824 | I 712 | 2.5.5 | .A10 | 90mm dia. HDPE (PE100 - SDR 17 & 11) main pipe including one additional pipe in same trench (diameter of additional pipe HDPE ≤ 90mm, PVC ≤ 90mm) | m |  | 9140 | 5740 | 5740 | 0 | 0 | 0
[10 empty] | 0 | 0 | 0
3.4825 | I 712 | 2.5.6 | .A10 | 110mm dia. HDPE (PE100 - SDR 17 & 11) main pipe including one additional pipe in same trench (diameter of additional pipe HDPE ≤ 110mm, PVC ≤ 110mm) | m |  | 9730 | 6650 | 6650 | 0 | 0 | 0
[10 empty] | 0 | 0 | 0
3.4826 | I 712 | 2.5.7 | .A10 | 160mm dia. HDPE (PE100 - SDR 17 & 11) main pipe including one additional pipe in same trench (diameter of additional pipe HDPE ≤ 160mm, PVC ≤ 110mm) | m |  | 10290 | 8130 | 8130 | 0 | 0 | 0
[10 empty] | 0 | 0 | 0
3.4827 | I 712 | 2.5.7 | .A11 | 160mm dia. HDPE (PE100 - SDR 17 & 11) main pipe including one additional pipe in same trench (diameter of additional pipe 110mm < PVC ≤ 160mm) | m |  | 12790 | 8920 | 8920 | 0 | 0 | 0
[10 empty] | 0 | 0 | 0
3.4828 | I 722 | 2.5.8 | .A10 | 225mm dia. HDPE (PE100 - SDR 17 & 11) main pipe including one additional pipe in same trench (diameter of additional pipe HDPE ≤ 160mm, PVC ≤ 110mm) | m |  | 11370 | 8000 | 8000 | 0 | 0 | 0
[10 empty] | 0 | 0 | 0
3.4829 | I 722 | 2.5.8 | .A11 | 225mm dia. HDPE (PE100 - SDR 17 & 11) main pipe including one additional pipe in same trench (diameter of additional pipe 200mm < HDPE ≤ 225mm, 110mm < PVC ≤ 225mm) | m |  | 14090 | 10620 | 10620 | 0 | 0 | 0
[10 empty] | 0 | 0 | 0
3.483 | I 722 | 2.5.9 | .A10 | 280mm dia. HDPE (PE100 - SDR 17) main pipe including one additional pipe in same trench (diameter of additional pipe HDPE ≤ 160mm, PVC ≤ 110mm) | m |  | 11940 | 8990 | 8990 | 0 | 0 | 0
[10 empty] | 0 | 0 | 0
3.4831 | I 722 | 2.5.9 | .A11 | 280mm dia. HDPE (PE100 - SDR 17) main pipe including one additional pipe in same trench (diameter of additional pipe 200mm < HDPE ≤ 280mm, 110mm < PVC ≤ 225mm) | m |  | 14830 | 10040 | 10040 | 0 | 0 | 0
[10 empty] | 0 | 0 | 0
3.4832 | I 732 | 2.5.10 | .A10 | 315mm dia. HDPE (PE100 - SDR 17) main pipe including one additional pipe in same trench (diameter of additional pipe HDPE ≤ 160mm, PVC ≤ 110mm) | m |  | 12990 | 10080 | 10080 | 0 | 0 | 0
[10 empty] | 0 | 0 | 0
3.4833 | I 732 | 2.5.10 | .A11 | 315mm dia. HDPE (PE100 - SDR 17) main pipe including one additional pipe in same trench (diameter of additional pipe 200mm < HDPE ≤ 315mm, 110mm < PVC ≤ 225mm, 300mm DI) | m |  | 16250 | 12430 | 12430 | 0 | 0 | 0
[10 empty] | 0 | 0 | 0
3.4834 | I 732 | 2.5.10 | .A12 | 315mm dia. HDPE (PE100 - SDR 17) main pipe including one additional pipe in same trench (diameter of additional 315mm HDPE , 300mm DI) | m |  | 19690 | 13840 | 13840 | 0 | 0 | 0
[10 empty] | 0 | 0 | 0
3.4835 | I 732 | 2.5.11 | .A10 | 355mm dia. HDPE (PE100 - SDR 17) main pipe including one additional pipe in same trench (diameter of additional pipe HDPE ≤ 160mm, PVC ≤ 110mm) | m |  | 13770 | 11860 | 11860 | 0 | 0 | 0
[10 empty] | 0 | 0 | 0
3.4836 | I 732 | 2.5.11 | .A11 | 355mm dia. HDPE (PE100 - SDR 17) main pipe including one additional pipe in same trench (diameter of additional pipe 200mm < HDPE ≤ 315mm, 110mm < PVC ≤ 225mm, 250mm < DI ≤ 300mm) | m |  | 17670 | 13940 | 13940 | 0 | 0 | 0
[10 empty] | 0 | 0 | 0
3.4837 | I 732 | 2.5.11 | .A12 | 355mm dia. HDPE (PE100 - SDR 17) main pipe including one additional pipe in same trench (diameter of additional 315mm < HDPE ≤ 355mm, 300mm < DI ≤ 350mm) | m |  | 21100 | 14830 | 14830 | 0 | 0 | 0
[10 empty] | 0 | 0 | 0
3.4838 | I 732 | 2.5.12 | .A10 | 400mm dia. HDPE (PE100 - SDR 17) main pipe including one additional pipe in same trench (diameter of additional pipe HDPE ≤ 160mm, PVC ≤ 110mm) | m |  | 15240 | 15240 | 15240 | 0 | 0 | 0
[10 empty] | 0 | 0 | 0
3.4839 | I 732 | 2.5.12 | .A11 | 400mm dia. HDPE (PE100 - SDR 17) main pipe including one additional pipe in same trench (diameter of additional pipe 200mm < HDPE ≤ 315mm, 110mm < PVC ≤ 225mm, 250mm < DI ≤ 300mm) | m |  | 18540 | 18540 | 18540 | 0 | 0 | 0
[10 empty] | 0 | 0 | 0
3.484 | I 732 | 2.5.12 | .A12 | 400mm dia. HDPE (PE100 - SDR 17) main pipe including one additional pipe in same trench (diameter of additional 315mm < HDPE ≤ 400mm, 300mm < DI ≤ 400mm) | m |  | 23390 | 23390 | 23390 | 0 | 0 | 0
[10 empty] | 0 | 0 | 0
3.4841 | I 732 | 2.5.13 | .A10 | 450mm dia. HDPE (PE100 - SDR 17) main pipe including one additional pipe in same trench (diameter of additional pipe HDPE ≤ 160mm, PVC ≤ 110mm) | m |  | 16190 | 16190 | 16190 | 0 | 0 | 0
[10 empty] | 0 | 0 | 0
3.4842 | I 732 | 2.5.13 | .A11 | 450mm dia. HDPE (PE100 - SDR 17) main pipe including one additional pipe in same trench (diameter of additional pipe 200mm < HDPE ≤ 315mm, 110mm < PVC ≤ 225mm, 250mm < DI ≤ 300mm) | m |  | 19720 | 19720 | 19720 | 0 | 0 | 0
[10 empty] | 0 | 0 | 0
3.4843 | I 732 | 2.5.13 | .A12 | 450mm dia. HDPE (PE100 - SDR 17) main pipe including one additional pipe in same trench (diameter of additional 315mm < HDPE ≤ 450mm, 300mm < DI ≤ 450mm) | m |  | 24710 | 24710 | 24710 | 0 | 0 | 0
[10 empty] | 0 | 0 | 0
3.4844 | I 732 | 2.5.14 | .A10 | 500mm dia. HDPE (PE100 - SDR 17) main pipe including one additional pipe in same trench (diameter of additional pipe HDPE ≤ 160mm, PVC ≤ 110mm) | m |  | 17400 | 17400 | 17400 | 0 | 0 | 0
[10 empty] | 0 | 0 | 0
3.4845 | I 732 | 2.5.14 | .A11 | 500mm dia. HDPE (PE100 - SDR 17) main pipe including one additional pipe in same trench (diameter of additional pipe 200mm < HDPE ≤ 315mm, 110mm < PVC ≤ 225mm, 250mm < DI ≤ 300mm) | m |  | 21180 | 21180 | 21180 | 0 | 0 | 0
[10 empty] | 0 | 0 | 0
3.4846 | I 732 | 2.5.14 | .A12 | 500mm dia. HDPE (PE100 - SDR 17) main pipe including one additional pipe in same trench (diameter of additional 315mm < HDPE ≤ 500mm, 300mm < DI ≤ 500mm) | m |  | 26350 | 26350 | 26350 | 0 | 0 | 0
[10 empty] | 0 | 0 | 0
3.4847 | I 722 | 2.5.15 | .A10 | 280mm dia. HDPE (PE100 - SDR 11) main pipe including one additional pipe in same trench (diameter of additional pipe HDPE ≤ 160mm, PVC ≤ 110mm) | m |  | 11860 | 9510 | 9510 | 0 | 0 | 0
[10 empty] | 0 | 0 | 0
3.4848 | I 722 | 2.5.15 | .A11 | 280mm dia. HDPE (PE100 - SDR 11) main pipe including one additional pipe in same trench (diameter of additional pipe 200mm < HDPE ≤ 280mm, 110mm < PVC ≤ 225mm) | m |  | 13730 | 11120 | 11120 | 0 | 0 | 0
[10 empty] | 0 | 0 | 0
3.4849 | I 732 | 2.5.16 | .A10 | 315mm dia. HDPE (PE100 - SDR 11) main pipe including one additional pipe in same trench (diameter of additional pipe HDPE ≤ 160mm, PVC ≤ 110mm) | m |  | 12780 | 11220 | 11220 | 0 | 0 | 0
[10 empty] | 0 | 0 | 0
3.485 | I 732 | 2.5.16 | .A11 | 315mm dia. HDPE (PE100 - SDR 11) main pipe including one additional pipe in same trench (diameter of additional pipe 200mm < HDPE ≤ 315mm, 110mm < PVC ≤ 225mm, 300mm DI) | m |  | 14840 | 12460 | 12460 | 0 | 0 | 0
[10 empty] | 0 | 0 | 0
3.4851 | I 732 | 2.5.17 | .A10 | 355mm dia. HDPE (PE100 - SDR 11) main pipe including one additional pipe in same trench (diameter of additional pipe HDPE ≤ 160mm, PVC ≤ 110mm) | m |  | 13850 | 12320 | 12320 | 0 | 0 | 0
[10 empty] | 0 | 0 | 0
3.4852 | I 732 | 2.5.17 | .A11 | 355mm dia. HDPE (PE100 - SDR 11) main pipe including one additional pipe in same trench (diameter of additional pipe 200mm < HDPE ≤ 315mm, 110mm < PVC ≤ 225mm, 250mm < DI ≤ 300mm) | m |  | 17350 | 14440 | 14440 | 0 | 0 | 0
[10 empty] | 0 | 0 | 0
3.4853 | I 732 | 2.5.17 | .A12 | 355mm dia. HDPE (PE100 - SDR 11) main pipe including one additional pipe in same trench (diameter of additional 315mm < HDPE ≤ 355mm, 300mm < DI ≤ 350mm) | m |  | 20890 | 15580 | 15580 | 0 | 0 | 0
[10 empty] | 0 | 0 | 0
3.4854 | I 732 | 2.5.18 | .A10 | 400mm dia. HDPE (PE100 - SDR 11) main pipe including one additional pipe in same trench (diameter of additional pipe HDPE ≤ 160mm, PVC ≤ 110mm) | m |  | 16640 | 16640 | 16640 | 0 | 0 | 0
[10 empty] | 0 | 0 | 0
3.4855 | I 732 | 2.5.18 | .A11 | 400mm dia. HDPE (PE100 - SDR 11) main pipe including one additional pipe in same trench (diameter of additional pipe 200mm < HDPE ≤ 315mm, 110mm < PVC ≤ 225mm, 250mm < DI ≤ 300mm) | m |  | 20170 | 20170 | 20170 | 0 | 0 | 0
[10 empty] | 0 | 0 | 0
3.4856 | I 732 | 2.5.18 | .A12 | 400mm dia. HDPE (PE100 - SDR 11) main pipe including one additional pipe in same trench (diameter of additional 315mm < HDPE ≤ 400mm, 300mm < DI ≤ 400mm) | m |  | 25380 | 25380 | 25380 | 0 | 0 | 0
[10 empty] | 0 | 0 | 0
3.4857 | I 732 | 2.5.19 | .A10 | 450mm dia. HDPE (PE100 - SDR 11) main pipe including one additional pipe in same trench (diameter of additional pipe HDPE ≤ 160mm, PVC ≤ 110mm) | m |  | 14810 | 14810 | 14810 | 0 | 0 | 0
[10 empty] | 0 | 0 | 0
3.4858 | I 732 | 2.5.19 | .A11 | 450mm dia. HDPE (PE100 - SDR 11) main pipe including one additional pipe in same trench (diameter of additional pipe 200mm < HDPE ≤ 315mm, 110mm < PVC ≤ 225mm, 250mm < DI ≤ 300mm) | m |  | 21230 | 21230 | 21230 | 0 | 0 | 0
[10 empty] | 0 | 0 | 0
3.4859 | I 732 | 2.5.19 | .A12 | 450mm dia. HDPE (PE100 - SDR 11) main pipe including one additional pipe in same trench (diameter of additional 315mm < HDPE ≤ 450mm, 300mm < DI ≤ 450mm) | m |  | 26520 | 26520 | 26520 | 0 | 0 | 0
[10 empty] | 0 | 0 | 0
3.486 | I 732 | 2.5.20 | .A10 | 500mm dia. HDPE (PE100 - SDR 11) main pipe including one additional pipe in same trench (diameter of additional pipe HDPE ≤ 160mm, PVC ≤ 110mm) | m |  | 15830 | 15830 | 15830 | 0 | 0 | 0
[10 empty] | 0 | 0 | 0
3.4861 | I 732 | 2.5.20 | .A11 | 500mm dia. HDPE (PE100 - SDR 11) main pipe including one additional pipe in same trench (diameter of additional pipe 200mm < HDPE ≤ 315mm, 110mm < PVC ≤ 225mm, 250mm < DI ≤ 300mm) | m |  | 22700 | 22700 | 22700 | 0 | 0 | 0
[10 empty] | 0 | 0 | 0
3.4862 | I 732 | 2.5.20 | .A12 | 500mm dia. HDPE (PE100 - SDR 11) main pipe including one additional pipe in same trench (diameter of additional 315mm < HDPE ≤ 500mm, 300mm < DI ≤ 500mm) | m |  | 28480 | 28480 | 28480 | 0 | 0 | 0
[10 empty] | 0 | 0 | 0
3.4863 | I 322 | 2.5.21 | .A10 | 250mm dia. DI main pipe including one additional pipe in same trench (diameter of additional pipe HDPE ≤ 160mm, PVC ≤ 110mm) | m |  | 12300 | 12260 | 12260 | 0 | 0 | 0
[10 empty] | 0 | 0 | 0
3.4864 | I 322 | 2.5.21 | .A11 | 250mm dia. DI main pipe including one additional pipe in same trench (diameter of additional pipe 200mm < HDPE ≤ 315mm, 110mm < PVC ≤ 225mm, 250mm DI) | m |  | 17170 | 14230 | 14230 | 0 | 0 | 0
[10 empty] | 0 | 0 | 0
3.4865 | I 322 | 2.5.22 | .A10 | 300mm dia. DI main pipe including one additional pipe in same trench (diameter of additional pipe HDPE ≤ 160mm, PVC ≤ 110mm) | m |  | 13970 | 12180 | 12180 | 0 | 0 | 0
[10 empty] | 0 | 0 | 0
3.4866 | I 322 | 2.5.22 | .A11 | 300mm dia. DI main pipe including one additional pipe in same trench (diameter of additional pipe 200mm < HDPE ≤ 315mm, 110mm < PVC ≤ 225mm, 250mm < DI ≤ 300mm) | m |  | 17960 | 13500 | 13500 | 0 | 0 | 0
[10 empty] | 0 | 0 | 0
3.4867 | I 332 | 2.5.23 | .A10 | 350mm dia. DI main pipe including one additional pipe in same trench (diameter of additional pipe HDPE ≤ 160mm, PVC ≤ 110mm) | m |  | 15670 | 14680 | 14680 | 0 | 0 | 0
[10 empty] | 0 | 0 | 0
3.4868 | I 332 | 2.5.23 | .A11 | 350mm dia. DI main pipe including one additional pipe in same trench (diameter of additional pipe 200mm < HDPE ≤ 315mm, 110mm < PVC ≤ 225mm, 250mm < DI ≤ 300mm) | m |  | 19710 | 15310 | 15310 | 0 | 0 | 0
[10 empty] | 0 | 0 | 0
3.4869 | I 332 | 2.5.23 | .A12 | 350mm dia. DI main pipe including one additional pipe in same trench (diameter of additional 315mm HDPE , 300mm < DI ≤ 350mm) | m |  | 23360 | 18020 | 18020 | 0 | 0 | 0
[10 empty] | 0 | 0 | 0
3.487 | I 332 | 2.5.24 | .A10 | 400mm dia. DI main pipe including one additional pipe in same trench (diameter of additional pipe HDPE ≤ 160mm, PVC ≤ 110mm) | m |  | 17250 | 17250 | 17250 | 0 | 0 | 0
[10 empty] | 0 | 0 | 0
3.4871 | I 332 | 2.5.24 | .A11 | 400mm dia. DI main pipe including one additional pipe in same trench (diameter of additional pipe 200mm < HDPE ≤ 315mm, 110mm < PVC ≤ 225mm, 250mm < DI ≤ 300mm) | m |  | 21390 | 21390 | 21390 | 0 | 0 | 0
[10 empty] | 0 | 0 | 0
3.4872 | I 332 | 2.5.24 | .A12 | 400mm dia. DI main pipe including one additional pipe in same trench (diameter of additional 315mm < HDPE ≤ 400mm, 300mm < DI ≤ 400mm) | m |  | 25030 | 25030 | 25030 | 0 | 0 | 0
[10 empty] | 0 | 0 | 0
3.4873 | I 332 | 2.5.25 | .A10 | 450mm dia. DI main pipe including one additional pipe in same trench (diameter of additional pipe HDPE ≤ 160mm, PVC ≤ 110mm) | m |  | 19530 | 19530 | 19530 | 0 | 0 | 0
[10 empty] | 0 | 0 | 0
3.4874 | I 332 | 2.5.25 | .A11 | 450mm dia. DI main pipe including one additional pipe in same trench (diameter of additional pipe 200mm < HDPE ≤ 315mm, 110mm < PVC ≤ 225mm, 250mm < DI ≤ 300mm) | m |  | 23770 | 23770 | 23770 | 0 | 0 | 0
[10 empty] | 0 | 0 | 0
3.4875 | I 332 | 2.5.25 | .A12 | 450mm dia. DI main pipe including one additional pipe in same trench (diameter of additional 315mm < HDPE ≤ 400mm, 300mm < DI ≤ 450mm) | m |  | 27430 | 27430 | 27430 | 0 | 0 | 0
[10 empty] | 0 | 0 | 0
3.4876 | I 332 | 2.5.26 | .A10 | 500mm dia. DI main pipe including one additional pipe in same trench (diameter of additional pipe HDPE ≤ 160mm, PVC ≤ 110mm) | m |  | 22630 | 22630 | 22630 | 0 | 0 | 0
[10 empty] | 0 | 0 | 0
3.4877 | I 332 | 2.5.26 | .A11 | 500mm dia. DI main pipe including one additional pipe in same trench (diameter of additional pipe 200mm < HDPE ≤ 315mm, 110mm < PVC ≤ 225mm, 250mm < DI ≤ 300mm) | m |  | 26920 | 26920 | 26920 | 0 | 0 | 0
[10 empty] | 0 | 0 | 0
3.4878 | I 332 | 2.5.26 | .A12 | 500mm dia. DI main pipe including one additional pipe in same trench (diameter of additional 315mm < HDPE ≤ 450mm, 300mm < DI ≤ 500mm) | m |  | 30660 | 30660 | 30660 | 0 | 0 | 0
[10 empty] | 0 | 0 | 0
3.4879 | I 332 | 2.5.27 | .A10 | 600mm dia. DI main pipe including one additional pipe in same trench (diameter of additional pipe HDPE ≤ 160mm, PVC ≤ 110mm) | m |  | 31570 | 31570 | 31570 | 0 | 0 | 0
[10 empty] | 0 | 0 | 0
3.488 | I 332 | 2.5.27 | .A11 | 600mm dia. DI main pipe including one additional pipe in same trench (diameter of additional pipe 200mm < HDPE ≤ 315mm, 110mm < PVC ≤ 225mm, 250mm < DI ≤ 300mm) | m |  | 35980 | 35980 | 35980 | 0 | 0 | 0
[10 empty] | 0 | 0 | 0
3.4881 | I 332 | 2.5.27 | .A12 | 600mm dia. DI main pipe including one additional pipe in same trench (diameter of additional 315mm < HDPE ≤ 500mm, 300mm < DI ≤ 500mm) | m |  | 40060 | 40060 | 40060 | 0 | 0 | 0
[10 empty] | 0 | 0 | 0
3.4882 | I 342 | 2.5.28 | .A10 | 700mm dia. DI main pipe including one additional pipe in same trench (diameter of additional pipe HDPE ≤ 160mm, PVC ≤ 110mm) | m |  | 45880 | 45880 | 45880 | 0 | 0 | 0
[10 empty] | 0 | 0 | 0
3.4883 | I 342 | 2.5.28 | .A11 | 700mm dia. DI main pipe including one additional pipe in same trench (diameter of additional pipe 200mm < HDPE ≤ 315mm, 110mm < PVC ≤ 225mm, 250mm < DI ≤ 300mm) | m |  | 50450 | 50450 | 50450 | 0 | 0 | 0
[10 empty] | 0 | 0 | 0
3.4884 | I 342 | 2.5.28 | .A12 | 700mm dia. DI main pipe including one additional pipe in same trench (diameter of additional 315mm < HDPE ≤ 500mm, 300mm < DI ≤ 500mm) | m |  | 54790 | 54790 | 54790 | 0 | 0 | 0
[10 empty] | 0 | 0 | 0
3.4885 | I 342 | 2.5.29 | .A10 | 800mm dia. DI main pipe including one additional pipe in same trench (diameter of additional pipe HDPE ≤ 160mm, PVC ≤ 110mm) | m |  | 60870 | 60870 | 60870 | 0 | 0 | 0
[10 empty] | 0 | 0 | 0
3.4886 | I 342 | 2.5.29 | .A11 | 800mm dia. DI main pipe including one additional pipe in same trench (diameter of additional pipe 200mm < HDPE ≤ 315mm, 110mm < PVC ≤ 225mm, 250mm < DI ≤ 300mm) | m |  | 65710 | 65710 | 65710 | 0 | 0 | 0
[10 empty] | 0 | 0 | 0
3.4887 | I 342 | 2.5.29 | .A12 | 800mm dia. DI main pipe including one additional pipe in same trench (diameter of additional 315mm < HDPE ≤ 500mm, 300mm < DI ≤ 500mm) | m |  | 70200 | 70200 | 70200 | 0 | 0 | 0
[10 empty] | 0 | 0 | 0
3.4888 | I 332 | 2.5.30 | .A10 | 600mm dia. DI restrain main pipe including one additional pipe in same trench (diameter of additional pipe HDPE ≤ 160mm, PVC ≤ 110mm) | m |  | 34700 | 34700 | 34700 | 0 | 0 | 0
[10 empty] | 0 | 0 | 0
3.4889 | I 332 | 2.5.30 | .A11 | 600mm dia. DI main restrain pipe including one additional pipe in same trench (diameter of additional pipe 200mm < HDPE ≤ 315mm, 110mm < PVC ≤ 225mm, 250mm < DI ≤ 300mm) | m |  | 39120 | 39120 | 39120 | 0 | 0 | 0
[10 empty] | 0 | 0 | 0
3.489 | I 332 | 2.5.30 | .A12 | 600mm dia. DI restrain main pipe including one additional pipe in same trench (diameter of additional 315mm < HDPE ≤ 500mm, 300mm < DI ≤ 500mm) | m |  | 43250 | 43250 | 43250 | 0 | 0 | 0
[10 empty] | 0 | 0 | 0
3.4891 | I 342 | 2.5.31 | .A10 | 700mm dia. DI restrain main pipe including one additional pipe in same trench (diameter of additional pipe HDPE ≤ 160mm, PVC ≤ 110mm) | m |  | 53460 | 53460 | 53460 | 0 | 0 | 0
[10 empty] | 0 | 0 | 0
3.4892 | I 342 | 2.5.31 | .A11 | 700mm dia. DI restrain main pipe including one additional pipe in same trench (diameter of additional pipe 200mm < HDPE ≤ 315mm, 110mm < PVC ≤ 225mm, 250mm < DI ≤ 300mm) | m |  | 58050 | 58050 | 58050 | 0 | 0 | 0
[10 empty] | 0 | 0 | 0
3.4893 | I 342 | 2.5.31 | .A12 | 700mm dia. DI restrain main pipe including one additional pipe in same trench (diameter of additional 315mm < HDPE ≤ 500mm, 300mm < DI ≤ 500mm) | m |  | 62440 | 62440 | 62440 | 0 | 0 | 0
[10 empty] | 0 | 0 | 0
3.4894 | I 342 | 2.5.32 | .A10 | 800mm dia. DI restrain main pipe including one additional pipe in same trench (diameter of additional pipe HDPE ≤ 160mm, PVC ≤ 110mm) | m |  | 69940 | 69940 | 69940 | 0 | 0 | 0
[10 empty] | 0 | 0 | 0
3.4895 | I 342 | 2.5.32 | .A11 | 800mm dia. DI restrain main pipe including one additional pipe in same trench (diameter of additional pipe 200mm < HDPE ≤ 315mm, 110mm < PVC ≤ 225mm, 250mm < DI ≤ 300mm) | m |  | 74970 | 74970 | 74970 | 0 | 0 | 0
[10 empty] | 0 | 0 | 0
3.4896 | I 342 | 2.5.32 | .A12 | 800mm dia. DI restrain main pipe including one additional pipe in same trench (diameter of additional 315mm < HDPE ≤ 500mm, 300mm < DI ≤ 500mm) | m |  | 79540 | 79540 | 79540 | 0 | 0 | 0
[10 empty] | 0 | 0 | 0
|  | 2.5 |  | Laying of pipes in common trenches with maximum depth 1.5-2.5m | [5 empty] | 0 | 0 | 0
|  | F1.A |  | RDA Roads Soft Shoulder for MC / UC areas | [5 empty] | 0 | 0 | 0
[10 empty] | 0 | 0 | 0
3.4897 | I 512 | 2.5.1 | .F1.A10 | 90mm dia. PVC (PNT 7 & 11) main pipe including one additional pipe in same trench (diameter of additional pipe HDPE ≤ 90mm, PVC ≤ 90mm) | m |  | 12077 | 6370 | 6370 | 0 | 0 | 0
[10 empty] | 0 | 0 | 0
3.4898 | I 512 | 2.5.2 | .F1.A10 | 110mm dia. PVC (PNT 7 & 11) main pipe including one additional pipe in same trench (diameter of additional pipe HDPE ≤ 110mm, PVC ≤ 110mm) | m |  | 12597 | 7319 | 7319 | 0 | 0 | 0
[10 empty] | 0 | 0 | 0
3.4899 | I 512 | 2.5.3 | .F1.A10 | 160mm dia. PVC (PNT 7 & 11) main pipe including one additional pipe in same trench (diameter of additional pipe HDPE ≤ 160mm, PVC ≤ 110mm) | m |  | 13806 | 8216 | 8216 | 0 | 0 | 0
[10 empty] | 0 | 0 | 0
3.49 | I 512 | 2.5.3 | .F1.A11 | 160mm dia. PVC (PNT 7 & 11) main pipe including one additional pipe in same trench (diameter of additional pipe 110mm < PVC ≤ 160mm) | m |  | 17680 | 9100 | 9100 | 0 | 0 | 0
[10 empty] | 0 | 0 | 0
3.4901 | I 522 | 2.5.4 | .F1.A10 | 225mm dia. PVC (PNT 7 & 11) main pipe including one additional pipe in same trench (diameter of additional pipe HDPE ≤ 200mm , PVC ≤ 110mm) | m |  | 14781 | 9204 | 9204 | 0 | 0 | 0
[10 empty] | 0 | 0 | 0
3.4902 | I 512 | 2.5.4 | .F1.A11 | 225mm dia. PVC (PNT 7 & 11) main pipe including one additional pipe in same trench (diameter of additional pipe 200mm < HDPE ≤ 225mm, 110mm < PVC ≤ 225mm) | m |  | 19006 | 11765 | 11765 | 0 | 0 | 0
[10 empty] | 0 | 0 | 0
3.4903 | I 712 | 2.5.5 | .F1.A10 | 90mm dia. HDPE (PE100 - SDR 17 & 11) main pipe including one additional pipe in same trench (diameter of additional pipe HDPE ≤ 90mm, PVC ≤ 90mm) | m |  | 11882 | 7462 | 7462 | 0 | 0 | 0
[10 empty] | 0 | 0 | 0
3.4904 | I 712 | 2.5.6 | .F1.A10 | 110mm dia. HDPE (PE100 - SDR 17 & 11) main pipe including one additional pipe in same trench (diameter of additional pipe HDPE ≤ 110mm, PVC ≤ 110mm) | m |  | 12649 | 8645 | 8645 | 0 | 0 | 0
[10 empty] | 0 | 0 | 0
3.4905 | I 712 | 2.5.7 | .F1.A10 | 160mm dia. HDPE (PE100 - SDR 17 & 11) main pipe including one additional pipe in same trench (diameter of additional pipe HDPE ≤ 160mm, PVC ≤ 110mm) | m |  | 13377 | 10569 | 10569 | 0 | 0 | 0
[10 empty] | 0 | 0 | 0
3.4906 | I 712 | 2.5.7 | .F1.A11 | 160mm dia. HDPE (PE100 - SDR 17 & 11) main pipe including one additional pipe in same trench (diameter of additional pipe 110mm < PVC ≤ 160mm) | m |  | 16627 | 11596 | 11596 | 0 | 0 | 0
[10 empty] | 0 | 0 | 0
3.4907 | I 722 | 2.5.8 | .F1.A10 | 225mm dia. HDPE (PE100 - SDR 17 & 11) main pipe including one additional pipe in same trench (diameter of additional pipe HDPE ≤ 160mm, PVC ≤ 110mm) | m |  | 14781 | 10400 | 10400 | 0 | 0 | 0
[10 empty] | 0 | 0 | 0
3.4908 | I 722 | 2.5.8 | .F1.A11 | 225mm dia. HDPE (PE100 - SDR 17 & 11) main pipe including one additional pipe in same trench (diameter of additional pipe 200mm < HDPE ≤ 225mm, 110mm < PVC ≤ 225mm) | m |  | 18317 | 13806 | 13806 | 0 | 0 | 0
[10 empty] | 0 | 0 | 0
3.4909 | I 722 | 2.5.9 | .F1.A10 | 280mm dia. HDPE (PE100 - SDR 17) main pipe including one additional pipe in same trench (diameter of additional pipe HDPE ≤ 160mm, PVC ≤ 110mm) | m |  | 15522 | 11687 | 11687 | 0 | 0 | 0
[10 empty] | 0 | 0 | 0
3.491 | I 722 | 2.5.9 | .F1.A11 | 280mm dia. HDPE (PE100 - SDR 17) main pipe including one additional pipe in same trench (diameter of additional pipe 200mm < HDPE ≤ 280mm, 110mm < PVC ≤ 225mm) | m |  | 19279 | 13052 | 13052 | 0 | 0 | 0
[10 empty] | 0 | 0 | 0
3.4911 | I 732 | 2.5.10 | .F1.A10 | 315mm dia. HDPE (PE100 - SDR 17) main pipe including one additional pipe in same trench (diameter of additional pipe HDPE ≤ 160mm, PVC ≤ 110mm) | m |  | 16887 | 13104 | 13104 | 0 | 0 | 0
[10 empty] | 0 | 0 | 0
3.4912 | I 732 | 2.5.10 | .F1.A11 | 315mm dia. HDPE (PE100 - SDR 17) main pipe including one additional pipe in same trench (diameter of additional pipe 200mm < HDPE ≤ 315mm, 110mm < PVC ≤ 225mm, 300mm DI) | m |  | 21125 | 16159 | 16159 | 0 | 0 | 0
[10 empty] | 0 | 0 | 0
3.4913 | I 732 | 2.5.10 | .F1.A12 | 315mm dia. HDPE (PE100 - SDR 17) main pipe including one additional pipe in same trench (diameter of additional 315mm HDPE , 300mm DI) | m |  | 25597 | 17992 | 17992 | 0 | 0 | 0
[10 empty] | 0 | 0 | 0
3.4914 | I 732 | 2.5.11 | .F1.A10 | 355mm dia. HDPE (PE100 - SDR 17) main pipe including one additional pipe in same trench (diameter of additional pipe HDPE ≤ 160mm, PVC ≤ 110mm) | m |  | 17901 | 15418 | 15418 | 0 | 0 | 0
[10 empty] | 0 | 0 | 0
3.4915 | I 732 | 2.5.11 | .F1.A11 | 355mm dia. HDPE (PE100 - SDR 17) main pipe including one additional pipe in same trench (diameter of additional pipe 200mm < HDPE ≤ 315mm, 110mm < PVC ≤ 225mm, 250mm < DI ≤ 300mm) | m |  | 22971 | 18122 | 18122 | 0 | 0 | 0
[10 empty] | 0 | 0 | 0
3.4916 | I 732 | 2.5.11 | .F1.A12 | 355mm dia. HDPE (PE100 - SDR 17) main pipe including one additional pipe in same trench (diameter of additional 315mm < HDPE ≤ 355mm, 300mm < DI ≤ 350mm) | m |  | 27430 | 19279 | 19279 | 0 | 0 | 0
[10 empty] | 0 | 0 | 0
3.4917 | I 732 | 2.5.12 | .F1.A10 | 400mm dia. HDPE (PE100 - SDR 17) main pipe including one additional pipe in same trench (diameter of additional pipe HDPE ≤ 160mm, PVC ≤ 110mm) | m |  | 19812 | 19812 | 19812 | 0 | 0 | 0
[10 empty] | 0 | 0 | 0
3.4918 | I 732 | 2.5.12 | .F1.A11 | 400mm dia. HDPE (PE100 - SDR 17) main pipe including one additional pipe in same trench (diameter of additional pipe 200mm < HDPE ≤ 315mm, 110mm < PVC ≤ 225mm, 250mm < DI ≤ 300mm) | m |  | 24102 | 24102 | 24102 | 0 | 0 | 0
[10 empty] | 0 | 0 | 0
3.4919 | I 732 | 2.5.12 | .F1.A12 | 400mm dia. HDPE (PE100 - SDR 17) main pipe including one additional pipe in same trench (diameter of additional 315mm < HDPE ≤ 400mm, 300mm < DI ≤ 400mm) | m |  | 30407 | 30407 | 30407 | 0 | 0 | 0
[10 empty] | 0 | 0 | 0
3.492 | I 732 | 2.5.13 | .F1.A10 | 450mm dia. HDPE (PE100 - SDR 17) main pipe including one additional pipe in same trench (diameter of additional pipe HDPE ≤ 160mm, PVC ≤ 110mm) | m |  | 21047 | 21047 | 21047 | 0 | 0 | 0
[10 empty] | 0 | 0 | 0
3.4921 | I 732 | 2.5.13 | .F1.A11 | 450mm dia. HDPE (PE100 - SDR 17) main pipe including one additional pipe in same trench (diameter of additional pipe 200mm < HDPE ≤ 315mm, 110mm < PVC ≤ 225mm, 250mm < DI ≤ 300mm) | m |  | 25636 | 25636 | 25636 | 0 | 0 | 0
[10 empty] | 0 | 0 | 0
3.4922 | I 732 | 2.5.13 | .F1.A12 | 450mm dia. HDPE (PE100 - SDR 17) main pipe including one additional pipe in same trench (diameter of additional 315mm < HDPE ≤ 450mm, 300mm < DI ≤ 450mm) | m |  | 32123 | 32123 | 32123 | 0 | 0 | 0
[10 empty] | 0 | 0 | 0
3.4923 | I 732 | 2.5.14 | .F1.A10 | 500mm dia. HDPE (PE100 - SDR 17) main pipe including one additional pipe in same trench (diameter of additional pipe HDPE ≤ 160mm, PVC ≤ 110mm) | m |  | 22620 | 22620 | 22620 | 0 | 0 | 0
[10 empty] | 0 | 0 | 0
3.4924 | I 732 | 2.5.14 | .F1.A11 | 500mm dia. HDPE (PE100 - SDR 17) main pipe including one additional pipe in same trench (diameter of additional pipe 200mm < HDPE ≤ 315mm, 110mm < PVC ≤ 225mm, 250mm < DI ≤ 300mm) | m |  | 27534 | 27534 | 27534 | 0 | 0 | 0
[10 empty] | 0 | 0 | 0
3.4925 | I 732 | 2.5.14 | .F1.A12 | 500mm dia. HDPE (PE100 - SDR 17) main pipe including one additional pipe in same trench (diameter of additional 315mm < HDPE ≤ 500mm, 300mm < DI ≤ 500mm) | m |  | 34255 | 34255 | 34255 | 0 | 0 | 0
[10 empty] | 0 | 0 | 0
3.4926 | I 722 | 2.5.15 | .F1.A10 | 280mm dia. HDPE (PE100 - SDR 11) main pipe including one additional pipe in same trench (diameter of additional pipe HDPE ≤ 160mm, PVC ≤ 110mm) | m |  | 15418 | 12363 | 12363 | 0 | 0 | 0
[10 empty] | 0 | 0 | 0
3.4927 | I 722 | 2.5.15 | .F1.A11 | 280mm dia. HDPE (PE100 - SDR 11) main pipe including one additional pipe in same trench (diameter of additional pipe 200mm < HDPE ≤ 280mm, 110mm < PVC ≤ 225mm) | m |  | 17849 | 14456 | 14456 | 0 | 0 | 0
[10 empty] | 0 | 0 | 0
3.4928 | I 732 | 2.5.16 | .F1.A10 | 315mm dia. HDPE (PE100 - SDR 11) main pipe including one additional pipe in same trench (diameter of additional pipe HDPE ≤ 160mm, PVC ≤ 110mm) | m |  | 16614 | 14586 | 14586 | 0 | 0 | 0
[10 empty] | 0 | 0 | 0
3.4929 | I 732 | 2.5.16 | .F1.A11 | 315mm dia. HDPE (PE100 - SDR 11) main pipe including one additional pipe in same trench (diameter of additional pipe 200mm < HDPE ≤ 315mm, 110mm < PVC ≤ 225mm, 300mm DI) | m |  | 19292 | 16198 | 16198 | 0 | 0 | 0
[10 empty] | 0 | 0 | 0
3.493 | I 732 | 2.5.17 | .F1.A10 | 355mm dia. HDPE (PE100 - SDR 11) main pipe including one additional pipe in same trench (diameter of additional pipe HDPE ≤ 160mm, PVC ≤ 110mm) | m |  | 18005 | 16016 | 16016 | 0 | 0 | 0
[10 empty] | 0 | 0 | 0
3.4931 | I 732 | 2.5.17 | .F1.A11 | 355mm dia. HDPE (PE100 - SDR 11) main pipe including one additional pipe in same trench (diameter of additional pipe 200mm < HDPE ≤ 315mm, 110mm < PVC ≤ 225mm, 250mm < DI ≤ 300mm) | m |  | 22555 | 18772 | 18772 | 0 | 0 | 0
[10 empty] | 0 | 0 | 0
3.4932 | I 732 | 2.5.17 | .F1.A12 | 355mm dia. HDPE (PE100 - SDR 11) main pipe including one additional pipe in same trench (diameter of additional 315mm < HDPE ≤ 355mm, 300mm < DI ≤ 350mm) | m |  | 27157 | 20254 | 20254 | 0 | 0 | 0
[10 empty] | 0 | 0 | 0
3.4933 | I 732 | 2.5.18 | .F1.A10 | 400mm dia. HDPE (PE100 - SDR 11) main pipe including one additional pipe in same trench (diameter of additional pipe HDPE ≤ 160mm, PVC ≤ 110mm) | m |  | 21632 | 21632 | 21632 | 0 | 0 | 0
[10 empty] | 0 | 0 | 0
3.4934 | I 732 | 2.5.18 | .F1.A11 | 400mm dia. HDPE (PE100 - SDR 11) main pipe including one additional pipe in same trench (diameter of additional pipe 200mm < HDPE ≤ 315mm, 110mm < PVC ≤ 225mm, 250mm < DI ≤ 300mm) | m |  | 26221 | 26221 | 26221 | 0 | 0 | 0
[10 empty] | 0 | 0 | 0
3.4935 | I 732 | 2.5.18 | .F1.A12 | 400mm dia. HDPE (PE100 - SDR 11) main pipe including one additional pipe in same trench (diameter of additional 315mm < HDPE ≤ 400mm, 300mm < DI ≤ 400mm) | m |  | 32994 | 32994 | 32994 | 0 | 0 | 0
[10 empty] | 0 | 0 | 0
3.4936 | I 732 | 2.5.19 | .F1.A10 | 450mm dia. HDPE (PE100 - SDR 11) main pipe including one additional pipe in same trench (diameter of additional pipe HDPE ≤ 160mm, PVC ≤ 110mm) | m |  | 19253 | 19253 | 19253 | 0 | 0 | 0
[10 empty] | 0 | 0 | 0
3.4937 | I 732 | 2.5.19 | .F1.A11 | 450mm dia. HDPE (PE100 - SDR 11) main pipe including one additional pipe in same trench (diameter of additional pipe 200mm < HDPE ≤ 315mm, 110mm < PVC ≤ 225mm, 250mm < DI ≤ 300mm) | m |  | 27599 | 27599 | 27599 | 0 | 0 | 0
[10 empty] | 0 | 0 | 0
3.4938 | I 732 | 2.5.19 | .F1.A12 | 450mm dia. HDPE (PE100 - SDR 11) main pipe including one additional pipe in same trench (diameter of additional 315mm < HDPE ≤ 450mm, 300mm < DI ≤ 450mm) | m |  | 34476 | 34476 | 34476 | 0 | 0 | 0
[10 empty] | 0 | 0 | 0
3.4939 | I 732 | 2.5.20 | .F1.A10 | 500mm dia. HDPE (PE100 - SDR 11) main pipe including one additional pipe in same trench (diameter of additional pipe HDPE ≤ 160mm, PVC ≤ 110mm) | m |  | 20579 | 20579 | 20579 | 0 | 0 | 0
[10 empty] | 0 | 0 | 0
3.494 | I 732 | 2.5.20 | .F1.A11 | 500mm dia. HDPE (PE100 - SDR 11) main pipe including one additional pipe in same trench (diameter of additional pipe 200mm < HDPE ≤ 315mm, 110mm < PVC ≤ 225mm, 250mm < DI ≤ 300mm) | m |  | 29510 | 29510 | 29510 | 0 | 0 | 0
[10 empty] | 0 | 0 | 0
3.4941 | I 732 | 2.5.20 | .F1.A12 | 500mm dia. HDPE (PE100 - SDR 11) main pipe including one additional pipe in same trench (diameter of additional 315mm < HDPE ≤ 500mm, 300mm < DI ≤ 500mm) | m |  | 37024 | 37024 | 37024 | 0 | 0 | 0
[10 empty] | 0 | 0 | 0
3.4942 | I 322 | 2.5.21 | .F1.A10 | 250mm dia. DI main pipe including one additional pipe in same trench (diameter of additional pipe HDPE ≤ 160mm, PVC ≤ 110mm) | m |  | 15990 | 15938 | 15938 | 0 | 0 | 0
[10 empty] | 0 | 0 | 0
3.4943 | I 322 | 2.5.21 | .F1.A11 | 250mm dia. DI main pipe including one additional pipe in same trench (diameter of additional pipe 200mm < HDPE ≤ 315mm, 110mm < PVC ≤ 225mm, 250mm DI) | m |  | 22321 | 18499 | 18499 | 0 | 0 | 0
[10 empty] | 0 | 0 | 0
3.4944 | I 322 | 2.5.22 | .F1.A10 | 300mm dia. DI main pipe including one additional pipe in same trench (diameter of additional pipe HDPE ≤ 160mm, PVC ≤ 110mm) | m |  | 18161 | 15834 | 15834 | 0 | 0 | 0
[10 empty] | 0 | 0 | 0
3.4945 | I 322 | 2.5.22 | .F1.A11 | 300mm dia. DI main pipe including one additional pipe in same trench (diameter of additional pipe 200mm < HDPE ≤ 315mm, 110mm < PVC ≤ 225mm, 250mm < DI ≤ 300mm) | m |  | 23348 | 17550 | 17550 | 0 | 0 | 0
[10 empty] | 0 | 0 | 0
3.4946 | I 332 | 2.5.23 | .F1.A10 | 350mm dia. DI main pipe including one additional pipe in same trench (diameter of additional pipe HDPE ≤ 160mm, PVC ≤ 110mm) | m |  | 20371 | 19084 | 19084 | 0 | 0 | 0
[10 empty] | 0 | 0 | 0
3.4947 | I 332 | 2.5.23 | .F1.A11 | 350mm dia. DI main pipe including one additional pipe in same trench (diameter of additional pipe 200mm < HDPE ≤ 315mm, 110mm < PVC ≤ 225mm, 250mm < DI ≤ 300mm) | m |  | 25623 | 19903 | 19903 | 0 | 0 | 0
[10 empty] | 0 | 0 | 0
3.4948 | I 332 | 2.5.23 | .F1.A12 | 350mm dia. DI main pipe including one additional pipe in same trench (diameter of additional 315mm HDPE , 300mm < DI ≤ 350mm) | m |  | 30368 | 23426 | 23426 | 0 | 0 | 0
[10 empty] | 0 | 0 | 0
3.4949 | I 332 | 2.5.24 | .F1.A10 | 400mm dia. DI main pipe including one additional pipe in same trench (diameter of additional pipe HDPE ≤ 160mm, PVC ≤ 110mm) | m |  | 22425 | 22425 | 22425 | 0 | 0 | 0
[10 empty] | 0 | 0 | 0
3.495 | I 332 | 2.5.24 | .F1.A11 | 400mm dia. DI main pipe including one additional pipe in same trench (diameter of additional pipe 200mm < HDPE ≤ 315mm, 110mm < PVC ≤ 225mm, 250mm < DI ≤ 300mm) | m |  | 27807 | 27807 | 27807 | 0 | 0 | 0
[10 empty] | 0 | 0 | 0
3.4951 | I 332 | 2.5.24 | .F1.A12 | 400mm dia. DI main pipe including one additional pipe in same trench (diameter of additional 315mm < HDPE ≤ 400mm, 300mm < DI ≤ 400mm) | m |  | 32539 | 32539 | 32539 | 0 | 0 | 0
[10 empty] | 0 | 0 | 0
3.4952 | I 332 | 2.5.25 | .F1.A10 | 450mm dia. DI main pipe including one additional pipe in same trench (diameter of additional pipe HDPE ≤ 160mm, PVC ≤ 110mm) | m |  | 25389 | 25389 | 25389 | 0 | 0 | 0
[10 empty] | 0 | 0 | 0
3.4953 | I 332 | 2.5.25 | .F1.A11 | 450mm dia. DI main pipe including one additional pipe in same trench (diameter of additional pipe 200mm < HDPE ≤ 315mm, 110mm < PVC ≤ 225mm, 250mm < DI ≤ 300mm) | m |  | 30901 | 30901 | 30901 | 0 | 0 | 0
[10 empty] | 0 | 0 | 0
3.4954 | I 332 | 2.5.25 | .F1.A12 | 450mm dia. DI main pipe including one additional pipe in same trench (diameter of additional 315mm < HDPE ≤ 400mm, 300mm < DI ≤ 450mm) | m |  | 35659 | 35659 | 35659 | 0 | 0 | 0
[10 empty] | 0 | 0 | 0
3.4955 | I 332 | 2.5.26 | .F1.A10 | 500mm dia. DI main pipe including one additional pipe in same trench (diameter of additional pipe HDPE ≤ 160mm, PVC ≤ 110mm) | m |  | 29419 | 29419 | 29419 | 0 | 0 | 0
[10 empty] | 0 | 0 | 0
3.4956 | I 332 | 2.5.26 | .F1.A11 | 500mm dia. DI main pipe including one additional pipe in same trench (diameter of additional pipe 200mm < HDPE ≤ 315mm, 110mm < PVC ≤ 225mm, 250mm < DI ≤ 300mm) | m |  | 34996 | 34996 | 34996 | 0 | 0 | 0
[10 empty] | 0 | 0 | 0
3.4957 | I 332 | 2.5.26 | .F1.A12 | 500mm dia. DI main pipe including one additional pipe in same trench (diameter of additional 315mm < HDPE ≤ 450mm, 300mm < DI ≤ 500mm) | m |  | 39858 | 39858 | 39858 | 0 | 0 | 0
[10 empty] | 0 | 0 | 0
3.4958 | I 332 | 2.5.27 | .F1.A10 | 600mm dia. DI main pipe including one additional pipe in same trench (diameter of additional pipe HDPE ≤ 160mm, PVC ≤ 110mm) | m |  | 41041 | 41041 | 41041 | 0 | 0 | 0
[10 empty] | 0 | 0 | 0
3.4959 | I 332 | 2.5.27 | .F1.A11 | 600mm dia. DI main pipe including one additional pipe in same trench (diameter of additional pipe 200mm < HDPE ≤ 315mm, 110mm < PVC ≤ 225mm, 250mm < DI ≤ 300mm) | m |  | 46774 | 46774 | 46774 | 0 | 0 | 0
[10 empty] | 0 | 0 | 0
3.496 | I 332 | 2.5.27 | .F1.A12 | 600mm dia. DI main pipe including one additional pipe in same trench (diameter of additional 315mm < HDPE ≤ 500mm, 300mm < DI ≤ 500mm) | m |  | 52078 | 52078 | 52078 | 0 | 0 | 0
[10 empty] | 0 | 0 | 0
3.4961 | I 342 | 2.5.28 | .F1.A10 | 700mm dia. DI main pipe including one additional pipe in same trench (diameter of additional pipe HDPE ≤ 160mm, PVC ≤ 110mm) | m |  | 59644 | 59644 | 59644 | 0 | 0 | 0
[10 empty] | 0 | 0 | 0
3.4962 | I 342 | 2.5.28 | .F1.A11 | 700mm dia. DI main pipe including one additional pipe in same trench (diameter of additional pipe 200mm < HDPE ≤ 315mm, 110mm < PVC ≤ 225mm, 250mm < DI ≤ 300mm) | m |  | 65585 | 65585 | 65585 | 0 | 0 | 0
[10 empty] | 0 | 0 | 0
3.4963 | I 342 | 2.5.28 | .F1.A12 | 700mm dia. DI main pipe including one additional pipe in same trench (diameter of additional 315mm < HDPE ≤ 500mm, 300mm < DI ≤ 500mm) | m |  | 71227 | 71227 | 71227 | 0 | 0 | 0
[10 empty] | 0 | 0 | 0
3.4964 | I 342 | 2.5.29 | .F1.A10 | 800mm dia. DI main pipe including one additional pipe in same trench (diameter of additional pipe HDPE ≤ 160mm, PVC ≤ 110mm) | m |  | 79131 | 79131 | 79131 | 0 | 0 | 0
[10 empty] | 0 | 0 | 0
3.4965 | I 342 | 2.5.29 | .F1.A11 | 800mm dia. DI main pipe including one additional pipe in same trench (diameter of additional pipe 200mm < HDPE ≤ 315mm, 110mm < PVC ≤ 225mm, 250mm < DI ≤ 300mm) | m |  | 85423 | 85423 | 85423 | 0 | 0 | 0
[10 empty] | 0 | 0 | 0
3.4966 | I 342 | 2.5.29 | .F1.A12 | 800mm dia. DI main pipe including one additional pipe in same trench (diameter of additional 315mm < HDPE ≤ 500mm, 300mm < DI ≤ 500mm) | m |  | 91260 | 91260 | 91260 | 0 | 0 | 0
[10 empty] | 0 | 0 | 0
3.4967 | I 332 | 2.5.30 | .F1.A10 | 600mm dia. DI restrain main pipe including one additional pipe in same trench (diameter of additional pipe HDPE ≤ 160mm, PVC ≤ 110mm) | m |  | 45110 | 45110 | 45110 | 0 | 0 | 0
[10 empty] | 0 | 0 | 0
3.4968 | I 332 | 2.5.30 | .F1.A11 | 600mm dia. DI main restrain pipe including one additional pipe in same trench (diameter of additional pipe 200mm < HDPE ≤ 315mm, 110mm < PVC ≤ 225mm, 250mm < DI ≤ 300mm) | m |  | 50856 | 50856 | 50856 | 0 | 0 | 0
[10 empty] | 0 | 0 | 0
3.4969 | I 332 | 2.5.30 | .F1.A12 | 600mm dia. DI restrain main pipe including one additional pipe in same trench (diameter of additional 315mm < HDPE ≤ 500mm, 300mm < DI ≤ 500mm) | m |  | 56225 | 56225 | 56225 | 0 | 0 | 0
[10 empty] | 0 | 0 | 0
3.497 | I 342 | 2.5.31 | .F1.A10 | 700mm dia. DI restrain main pipe including one additional pipe in same trench (diameter of additional pipe HDPE ≤ 160mm, PVC ≤ 110mm) | m |  | 69498 | 69498 | 69498 | 0 | 0 | 0
[10 empty] | 0 | 0 | 0
3.4971 | I 342 | 2.5.31 | .F1.A11 | 700mm dia. DI restrain main pipe including one additional pipe in same trench (diameter of additional pipe 200mm < HDPE ≤ 315mm, 110mm < PVC ≤ 225mm, 250mm < DI ≤ 300mm) | m |  | 75465 | 75465 | 75465 | 0 | 0 | 0
[10 empty] | 0 | 0 | 0
3.4972 | I 342 | 2.5.31 | .F1.A12 | 700mm dia. DI restrain main pipe including one additional pipe in same trench (diameter of additional 315mm < HDPE ≤ 500mm, 300mm < DI ≤ 500mm) | m |  | 81172 | 81172 | 81172 | 0 | 0 | 0
[10 empty] | 0 | 0 | 0
3.4973 | I 342 | 2.5.32 | .F1.A10 | 800mm dia. DI restrain main pipe including one additional pipe in same trench (diameter of additional pipe HDPE ≤ 160mm, PVC ≤ 110mm) | m |  | 90922 | 90922 | 90922 | 0 | 0 | 0
[10 empty] | 0 | 0 | 0
3.4974 | I 342 | 2.5.32 | .F1.A11 | 800mm dia. DI restrain main pipe including one additional pipe in same trench (diameter of additional pipe 200mm < HDPE ≤ 315mm, 110mm < PVC ≤ 225mm, 250mm < DI ≤ 300mm) | m |  | 97461 | 97461 | 97461 | 0 | 0 | 0
[10 empty] | 0 | 0 | 0
3.4975 | I 342 | 2.5.32 | .F1.A12 | 800mm dia. DI restrain main pipe including one additional pipe in same trench (diameter of additional 315mm < HDPE ≤ 500mm, 300mm < DI ≤ 500mm) | m |  | 103402 | 103402 | 103402 | 0 | 0 | 0
[10 empty] | 0 | 0 | 0
|  | 2.5 |  | Laying of pipes in common trenches with maximum depth 1.5-2.5m | [5 empty] | 0 | 0 | 0
|  | B |  | PRDA Roads - Carriageway, Asphalt Concrete | [5 empty] | 0 | 0 | 0
[10 empty] | 0 | 0 | 0
3.4976 | I 512 | 2.5.1 | .B1 | 90mm dia. PVC (PNT 7 & 11) main pipe including one additional pipe in same trench (diameter of additional pipe HDPE ≤ 90mm, PVC ≤ 90mm) | m |  | 9950 | 6470 | 6470 | 0 | 0 | 0
[10 empty] | 0 | 0 | 0
3.4977 | I 512 | 2.5.2 | .B1 | 110mm dia. PVC (PNT 7 & 11) main pipe including one additional pipe in same trench (diameter of additional pipe HDPE ≤ 110mm, PVC ≤ 110mm) | m |  | 10460 | 7120 | 7120 | 0 | 0 | 0
[10 empty] | 0 | 0 | 0
3.4978 | I 512 | 2.5.3 | .B1 | 160mm dia. PVC (PNT 7 & 11) main pipe including one additional pipe in same trench (diameter of additional pipe HDPE ≤ 160mm, PVC ≤ 110mm) | m |  | 11610 | 8450 | 8450 | 0 | 0 | 0
[10 empty] | 0 | 0 | 0
3.4979 | I 512 | 2.5.3 | .B2 | 160mm dia. PVC (PNT 7 & 11) main pipe including one additional pipe in same trench (diameter of additional pipe 110mm < PVC ≤ 160mm) | m |  | 13480 | 9340 | 9340 | 0 | 0 | 0
[10 empty] | 0 | 0 | 0
3.498 | I 522 | 2.5.4 | .B1 | 225mm dia. PVC (PNT 7 & 11) main pipe including one additional pipe in same trench (diameter of additional pipe HDPE ≤ 200mm , 110mm < PVC ≤ 225mm) | m |  | 12480 | 9310 | 9310 | 0 | 0 | 0
[10 empty] | 0 | 0 | 0
3.4981 | I 522 | 2.5.4 | .B2 | 225mm dia. PVC (PNT 7 & 11) main pipe including one additional pipe in same trench (diameter of additional pipe 200mm < HDPE ≤ 225mm, 110mm < PVC ≤ 225mm) | m |  | 14630 | 10700 | 10700 | 0 | 0 | 0
[10 empty] | 0 | 0 | 0
3.4982 | I 712 | 2.5.5 | .B1 | 90mm dia. HDPE (PE100 - SDR 17 & 11) main pipe including one additional pipe in same trench (diameter of additional pipe HDPE ≤ 90mm, PVC ≤ 90mm) | m |  | 10060 | 6800 | 6800 | 0 | 0 | 0
[10 empty] | 0 | 0 | 0
3.4983 | I 712 | 2.5.6 | .B1 | 110mm dia. HDPE (PE100 - SDR 17 & 11) main pipe including one additional pipe in same trench (diameter of additional pipe HDPE ≤ 110mm, PVC ≤ 110mm) | m |  | 10690 | 7660 | 7660 | 0 | 0 | 0
[10 empty] | 0 | 0 | 0
3.4984 | I 712 | 2.5.7 | .B1 | 160mm dia. HDPE (PE100 - SDR 17 & 11) main pipe including one additional pipe in same trench (diameter of additional pipe HDPE ≤ 160mm, PVC ≤ 110mm) | m |  | 11300 | 9250 | 9250 | 0 | 0 | 0
[10 empty] | 0 | 0 | 0
3.4985 | I 712 | 2.5.7 | .B2 | 160mm dia. HDPE (PE100 - SDR 17 & 11) main pipe including one additional pipe in same trench (diameter of additional pipe 110mm < PVC ≤ 160mm) | m |  | 12910 | 10260 | 10260 | 0 | 0 | 0
[10 empty] | 0 | 0 | 0
3.4986 | I 722 | 2.5.8 | .B1 | 225mm dia. HDPE (PE100 - SDR 17 & 11) main pipe including one additional pipe in same trench (diameter of additional pipe HDPE ≤ 160mm, PVC ≤ 110mm) | m |  | 12500 | 10400 | 10400 | 0 | 0 | 0
[10 empty] | 0 | 0 | 0
3.4987 | I 722 | 2.5.8 | .B2 | 225mm dia. HDPE (PE100 - SDR 17 & 11) main pipe including one additional pipe in same trench (diameter of additional pipe 200mm < HDPE ≤ 225mm, 110mm < PVC ≤ 225mm) | m |  | 14160 | 11440 | 11440 | 0 | 0 | 0
[10 empty] | 0 | 0 | 0
3.4988 | I 722 | 2.5.9 | .B1 | 280mm dia. HDPE (PE100 - SDR 17) main pipe including one additional pipe in same trench (diameter of additional pipe HDPE ≤ 160mm, PVC ≤ 110mm) | m |  | 13180 | 11830 | 11830 | 0 | 0 | 0
[10 empty] | 0 | 0 | 0
3.4989 | I 722 | 2.5.9 | .B2 | 280mm dia. HDPE (PE100 - SDR 17) main pipe including one additional pipe in same trench (diameter of additional pipe 200mm < HDPE ≤ 280mm, 110mm < PVC ≤ 225mm) | m |  | 15200 | 13040 | 13040 | 0 | 0 | 0
[10 empty] | 0 | 0 | 0
3.499 | I 732 | 2.5.10 | .B1 | 315mm dia. HDPE (PE100 - SDR 17) main pipe including one additional pipe in same trench (diameter of additional pipe HDPE ≤ 160mm, PVC ≤ 110mm) | m |  | 14240 | 12730 | 12730 | 0 | 0 | 0
[10 empty] | 0 | 0 | 0
3.4991 | I 732 | 2.5.10 | .B2 | 315mm dia. HDPE (PE100 - SDR 17) main pipe including one additional pipe in same trench (diameter of additional pipe 200mm < HDPE ≤ 315mm, 110mm < PVC ≤ 225mm, 300mm DI) | m |  | 16490 | 14300 | 14300 | 0 | 0 | 0
[10 empty] | 0 | 0 | 0
3.4992 | I 732 | 2.5.10 | .B3 | 315mm dia. HDPE (PE100 - SDR 17) main pipe including one additional pipe in same trench (diameter of additional 315mm HDPE, 300mm DI) | m |  | 20530 | 15770 | 15770 | 0 | 0 | 0
[10 empty] | 0 | 0 | 0
3.4993 | I 732 | 2.5.11 | .B1 | 355mm dia. HDPE (PE100 - SDR 17) main pipe including one additional pipe in same trench (diameter of additional pipe HDPE ≤ 160mm, PVC ≤ 110mm) | m |  | 15250 | 14090 | 14090 | 0 | 0 | 0
[10 empty] | 0 | 0 | 0
3.4994 | I 732 | 2.5.11 | .B2 | 355mm dia. HDPE (PE100 - SDR 17) main pipe including one additional pipe in same trench (diameter of additional pipe 200mm < HDPE ≤ 315mm, 110mm < PVC ≤ 225mm, 250mm < DI ≤ 300mm) | m |  | 17570 | 15420 | 15420 | 0 | 0 | 0
[10 empty] | 0 | 0 | 0
3.4995 | I 732 | 2.5.11 | .B3 | 355mm dia. HDPE (PE100 - SDR 17) main pipe including one additional pipe in same trench (diameter of additional 315mm < HDPE ≤ 355mm, 300mm < DI ≤ 350mm) | m |  | 22310 | 17650 | 17650 | 0 | 0 | 0
[10 empty] | 0 | 0 | 0
3.4996 | I 732 | 2.5.12 | .B1 | 400mm dia. HDPE (PE100 - SDR 17) main pipe including one additional pipe in same trench (diameter of additional pipe HDPE ≤ 160mm, PVC ≤ 110mm) | m |  | 16020 | 16020 | 16020 | 0 | 0 | 0
[10 empty] | 0 | 0 | 0
3.4997 | I 732 | 2.5.12 | .B2 | 400mm dia. HDPE (PE100 - SDR 17) main pipe including one additional pipe in same trench (diameter of additional pipe 200mm < HDPE ≤ 315mm, 110mm < PVC ≤ 225mm, 250mm < DI ≤ 300mm) | m |  | 18540 | 18540 | 18540 | 0 | 0 | 0
[10 empty] | 0 | 0 | 0
3.4998 | I 732 | 2.5.12 | .B3 | 400mm dia. HDPE (PE100 - SDR 17) main pipe including one additional pipe in same trench (diameter of additional 315mm < HDPE ≤ 400mm, 300mm < DI ≤ 400mm) | m |  | 23960 | 23960 | 23960 | 0 | 0 | 0
[10 empty] | 0 | 0 | 0
3.4999 | I 732 | 2.5.13 | .B1 | 450mm dia. HDPE (PE100 - SDR 17) main pipe including one additional pipe in same trench (diameter of additional pipe HDPE ≤ 160mm, PVC ≤ 110mm) | m |  | 17280 | 17280 | 17280 | 0 | 0 | 0
[10 empty] | 0 | 0 | 0
3.5 | I 732 | 2.5.13 | .B2 | 450mm dia. HDPE (PE100 - SDR 17) main pipe including one additional pipe in same trench (diameter of additional pipe 200mm < HDPE ≤ 315mm, 110mm < PVC ≤ 225mm, 250mm < DI ≤ 300mm) | m |  | 19920 | 19920 | 19920 | 0 | 0 | 0
[10 empty] | 0 | 0 | 0
3.5001 | I 732 | 2.5.13 | .B3 | 450mm dia. HDPE (PE100 - SDR 17) main pipe including one additional pipe in same trench (diameter of additional 315mm < HDPE ≤ 450mm, 300mm < DI ≤ 450mm) | m |  | 25320 | 25320 | 25320 | 0 | 0 | 0
[10 empty] | 0 | 0 | 0
3.5002 | I 732 | 2.5.14 | .B1 | 500mm dia. HDPE (PE100 - SDR 17) main pipe including one additional pipe in same trench (diameter of additional pipe HDPE ≤ 160mm, PVC ≤ 110mm) | m |  | 18900 | 18900 | 18900 | 0 | 0 | 0
[10 empty] | 0 | 0 | 0
3.5003 | I 732 | 2.5.14 | .B2 | 500mm dia. HDPE (PE100 - SDR 17) main pipe including one additional pipe in same trench (diameter of additional pipe 200mm < HDPE ≤ 315mm, 110mm < PVC ≤ 225mm, 250mm < DI ≤ 300mm) | m |  | 21720 | 21720 | 21720 | 0 | 0 | 0
[10 empty] | 0 | 0 | 0
3.5004 | I 732 | 2.5.14 | .B3 | 500mm dia. HDPE (PE100 - SDR 17) main pipe including one additional pipe in same trench (diameter of additional 315mm < HDPE ≤ 500mm, 300mm < DI ≤ 500mm) | m |  | 27170 | 27170 | 27170 | 0 | 0 | 0
[10 empty] | 0 | 0 | 0
3.5005 | I 722 | 2.5.15 | .B1 | 280mm dia. HDPE (PE100 - SDR 11) main pipe including one additional pipe in same trench (diameter of additional pipe HDPE ≤ 160mm, PVC ≤ 110mm) | m |  | 13330 | 12000 | 12000 | 0 | 0 | 0
[10 empty] | 0 | 0 | 0
3.5006 | I 722 | 2.5.15 | .B2 | 280mm dia. HDPE (PE100 - SDR 11) main pipe including one additional pipe in same trench (diameter of additional pipe 200mm < HDPE ≤ 280mm, 110mm < PVC ≤ 225mm) | m |  | 15360 | 13500 | 13500 | 0 | 0 | 0
[10 empty] | 0 | 0 | 0
3.5007 | I 732 | 2.5.16 | .B1 | 315mm dia. HDPE (PE100 - SDR 11) main pipe including one additional pipe in same trench (diameter of additional pipe HDPE ≤ 160mm, PVC ≤ 110mm) | m |  | 14390 | 13230 | 13230 | 0 | 0 | 0
[10 empty] | 0 | 0 | 0
3.5008 | I 732 | 2.5.16 | .B2 | 315mm dia. HDPE (PE100 - SDR 11) main pipe including one additional pipe in same trench (diameter of additional pipe 200mm < HDPE ≤ 315mm, 110mm < PVC ≤ 225mm, 300mm DI) | m |  | 16640 | 15050 | 15050 | 0 | 0 | 0
[10 empty] | 0 | 0 | 0
3.5009 | I 732 | 2.5.17 | .B1 | 355mm dia. HDPE (PE100 - SDR 11) main pipe including one additional pipe in same trench (diameter of additional pipe HDPE ≤ 160mm, PVC ≤ 110mm) | m |  | 15360 | 14480 | 14480 | 0 | 0 | 0
[10 empty] | 0 | 0 | 0
3.501 | I 732 | 2.5.17 | .B2 | 355mm dia. HDPE (PE100 - SDR 11) main pipe including one additional pipe in same trench (diameter of additional pipe 200mm < HDPE ≤ 315mm, 110mm < PVC ≤ 225mm, 250mm < DI ≤ 300mm) | m |  | 17660 | 16020 | 16020 | 0 | 0 | 0
[10 empty] | 0 | 0 | 0
3.5011 | I 732 | 2.5.17 | .B3 | 355mm dia. HDPE (PE100 - SDR 11) main pipe including one additional pipe in same trench (diameter of additional 315mm < HDPE ≤ 355mm, 300mm < DI ≤ 350mm) | m |  | 22250 | 18320 | 18320 | 0 | 0 | 0
[10 empty] | 0 | 0 | 0
3.5012 | I 732 | 2.5.18 | .B1 | 400mm dia. HDPE (PE100 - SDR 11) main pipe including one additional pipe in same trench (diameter of additional pipe HDPE ≤ 160mm, PVC ≤ 110mm) | m |  | 16120 | 16120 | 16120 | 0 | 0 | 0
[10 empty] | 0 | 0 | 0
3.5013 | I 732 | 2.5.18 | .B2 | 400mm dia. HDPE (PE100 - SDR 11) main pipe including one additional pipe in same trench (diameter of additional pipe 200mm < HDPE ≤ 315mm, 110mm < PVC ≤ 225mm, 250mm < DI ≤ 300mm) | m |  | 18590 | 18590 | 18590 | 0 | 0 | 0
[10 empty] | 0 | 0 | 0
3.5014 | I 732 | 2.5.18 | .B3 | 400mm dia. HDPE (PE100 - SDR 11) main pipe including one additional pipe in same trench (diameter of additional 315mm < HDPE ≤ 400mm, 300mm < DI ≤ 400mm) | m |  | 24070 | 24070 | 24070 | 0 | 0 | 0
[10 empty] | 0 | 0 | 0
3.5015 | I 732 | 2.5.19 | .B1 | 450mm dia. HDPE (PE100 - SDR 11) main pipe including one additional pipe in same trench (diameter of additional pipe HDPE ≤ 160mm, PVC ≤ 110mm) | m |  | 17360 | 17360 | 17360 | 0 | 0 | 0
[10 empty] | 0 | 0 | 0
3.5016 | I 732 | 2.5.19 | .B2 | 450mm dia. HDPE (PE100 - SDR 11) main pipe including one additional pipe in same trench (diameter of additional pipe 200mm < HDPE ≤ 315mm, 110mm < PVC ≤ 225mm, 250mm < DI ≤ 300mm) | m |  | 19940 | 19940 | 19940 | 0 | 0 | 0
[10 empty] | 0 | 0 | 0
3.5017 | I 732 | 2.5.19 | .B3 | 450mm dia. HDPE (PE100 - SDR 11) main pipe including one additional pipe in same trench (diameter of additional 315mm < HDPE ≤ 450mm, 300mm < DI ≤ 450mm) | m |  | 25510 | 25510 | 25510 | 0 | 0 | 0
[10 empty] | 0 | 0 | 0
3.5018 | I 732 | 2.5.20 | .B1 | 500mm dia. HDPE (PE100 - SDR 11) main pipe including one additional pipe in same trench (diameter of additional pipe HDPE ≤ 160mm, PVC ≤ 110mm) | m |  | 18980 | 18980 | 18980 | 0 | 0 | 0
[10 empty] | 0 | 0 | 0
3.5019 | I 732 | 2.5.20 | .B2 | 500mm dia. HDPE (PE100 - SDR 11) main pipe including one additional pipe in same trench (diameter of additional pipe 200mm < HDPE ≤ 315mm, 110mm < PVC ≤ 225mm, 250mm < DI ≤ 300mm) | m |  | 21770 | 21770 | 21770 | 0 | 0 | 0
[10 empty] | 0 | 0 | 0
3.502 | I 732 | 2.5.20 | .B3 | 500mm dia. HDPE (PE100 - SDR 11) main pipe including one additional pipe in same trench (diameter of additional 315mm < HDPE ≤ 500mm, 300mm < DI ≤ 450mm) | m |  | 27230 | 27230 | 27230 | 0 | 0 | 0
[10 empty] | 0 | 0 | 0
3.5021 | I 322 | 2.5.21 | .B1 | 250mm dia. DI main pipe including one additional pipe in same trench (diameter of additional pipe HDPE ≤ 160mm, PVC ≤ 110mm) | m |  | 14310 | 12790 | 12790 | 0 | 0 | 0
[10 empty] | 0 | 0 | 0
3.5022 | I 322 | 2.5.21 | .B2 | 250mm dia. DI main pipe including one additional pipe in same trench (diameter of additional pipe 200mm < HDPE ≤ 315mm, 110mm < PVC ≤ 225mm, 250mm DI) | m |  | 16510 | 13740 | 13740 | 0 | 0 | 0
[10 empty] | 0 | 0 | 0
3.5023 | I 322 | 2.5.22 | .B1 | 300mm dia. DI main pipe including one additional pipe in same trench (diameter of additional pipe HDPE ≤ 160mm, PVC ≤ 110mm) | m |  | 15650 | 13460 | 13460 | 0 | 0 | 0
[10 empty] | 0 | 0 | 0
3.5024 | I 322 | 2.5.22 | .B2 | 300mm dia. DI main pipe including one additional pipe in same trench (diameter of additional pipe 200mm < HDPE ≤ 315mm, 110mm < PVC ≤ 225mm, 250mm < DI ≤ 300mm) | m |  | 17140 | 15000 | 15000 | 0 | 0 | 0
[10 empty] | 0 | 0 | 0
3.5025 | I 332 | 2.5.23 | .B1 | 350mm dia. DI main pipe including one additional pipe in same trench (diameter of additional pipe HDPE ≤ 160mm, PVC ≤ 110mm) | m |  | 17400 | 15100 | 15100 | 0 | 0 | 0
[10 empty] | 0 | 0 | 0
3.5026 | I 332 | 2.5.23 | .B2 | 350mm dia. DI main pipe including one additional pipe in same trench (diameter of additional pipe 200mm < HDPE ≤ 315mm, 110mm < PVC ≤ 225mm, 250mm < DI ≤ 300mm) | m |  | 18970 | 16770 | 16770 | 0 | 0 | 0
[10 empty] | 0 | 0 | 0
3.5027 | I 332 | 2.5.23 | .B3 | 350mm dia. DI main pipe including one additional pipe in same trench (diameter of additional 315mm HDPE , 300mm < DI ≤ 350mm) | m |  | 23500 | 18890 | 18890 | 0 | 0 | 0
[10 empty] | 0 | 0 | 0
3.5028 | I 332 | 2.5.24 | .B1 | 400mm dia. DI main pipe including one additional pipe in same trench (diameter of additional pipe HDPE ≤ 160mm, PVC ≤ 110mm) | m |  | 18870 | 18870 | 18870 | 0 | 0 | 0
[10 empty] | 0 | 0 | 0
3.5029 | I 332 | 2.5.24 | .B2 | 400mm dia. DI main pipe including one additional pipe in same trench (diameter of additional pipe 200mm < HDPE ≤ 315mm, 110mm < PVC ≤ 225mm, 250mm < DI ≤ 300mm) | m |  | 20590 | 20590 | 20590 | 0 | 0 | 0
[10 empty] | 0 | 0 | 0
3.503 | I 332 | 2.5.24 | .B3 | 400mm dia. DI main pipe including one additional pipe in same trench (diameter of additional 315mm < HDPE ≤ 400mm, 300mm < DI ≤ 400mm) | m |  | 25120 | 25120 | 25120 | 0 | 0 | 0
[10 empty] | 0 | 0 | 0
3.5031 | I 332 | 2.5.25 | .B1 | 450mm dia. DI main pipe including one additional pipe in same trench (diameter of additional pipe HDPE ≤ 160mm, PVC ≤ 110mm) | m |  | 21150 | 21150 | 21150 | 0 | 0 | 0
[10 empty] | 0 | 0 | 0
3.5032 | I 332 | 2.5.25 | .B2 | 450mm dia. DI main pipe including one additional pipe in same trench (diameter of additional pipe 200mm < HDPE ≤ 315mm, 110mm < PVC ≤ 225mm, 250mm < DI ≤ 300mm) | m |  | 22970 | 22970 | 22970 | 0 | 0 | 0
[10 empty] | 0 | 0 | 0
3.5033 | I 332 | 2.5.25 | .B3 | 450mm dia. DI main pipe including one additional pipe in same trench (diameter of additional 315mm < HDPE ≤ 400mm, 300mm < DI ≤ 450mm) | m |  | 27690 | 27690 | 27690 | 0 | 0 | 0
[10 empty] | 0 | 0 | 0
3.5034 | I 332 | 2.5.26 | .B1 | 500mm dia. DI main pipe including one additional pipe in same trench (diameter of additional pipe HDPE ≤ 160mm, PVC ≤ 110mm) | m |  | 24300 | 24300 | 24300 | 0 | 0 | 0
[10 empty] | 0 | 0 | 0
3.5035 | I 332 | 2.5.26 | .B2 | 500mm dia. DI main pipe including one additional pipe in same trench (diameter of additional pipe 200mm < HDPE ≤ 315mm, 110mm < PVC ≤ 225mm, 250mm < DI ≤ 300mm) | m |  | 26630 | 26630 | 26630 | 0 | 0 | 0
[10 empty] | 0 | 0 | 0
3.5036 | I 332 | 2.5.26 | .B3 | 500mm dia. DI main pipe including one additional pipe in same trench (diameter of additional 315mm < HDPE ≤ 500mm, 300mm < DI ≤ 500mm) | m |  | 31060 | 31060 | 31060 | 0 | 0 | 0
[10 empty] | 0 | 0 | 0
3.5037 | I 332 | 2.5.27 | .B1 | 600mm dia. DI main pipe including one additional pipe in same trench (diameter of additional pipe HDPE ≤ 160mm, PVC ≤ 110mm) | m |  | 34440 | 34440 | 34440 | 0 | 0 | 0
[10 empty] | 0 | 0 | 0
3.5038 | I 332 | 2.5.27 | .B2 | 600mm dia. DI main pipe including one additional pipe in same trench (diameter of additional pipe 200mm < HDPE ≤ 315mm, 110mm < PVC ≤ 225mm, 250mm < DI ≤ 300mm) | m |  | 38200 | 38200 | 38200 | 0 | 0 | 0
[10 empty] | 0 | 0 | 0
3.5039 | I 332 | 2.5.27 | .B3 | 600mm dia. DI main pipe including one additional pipe in same trench (diameter of additional 315mm < HDPE ≤ 500mm, 300mm < DI ≤ 500mm) | m |  | 41780 | 41780 | 41780 | 0 | 0 | 0
[10 empty] | 0 | 0 | 0
3.504 | I 342 | 2.5.28 | .B1 | 700mm dia. DI main pipe including one additional pipe in same trench (diameter of additional pipe HDPE ≤ 160mm, PVC ≤ 110mm) | m |  | 48510 | 48510 | 48510 | 0 | 0 | 0
[10 empty] | 0 | 0 | 0
3.5041 | I 342 | 2.5.28 | .B2 | 700mm dia. DI main pipe including one additional pipe in same trench (diameter of additional pipe 200mm < HDPE ≤ 315mm, 110mm < PVC ≤ 225mm, 250mm < DI ≤ 300mm) | m |  | 52480 | 52480 | 52480 | 0 | 0 | 0
[10 empty] | 0 | 0 | 0
3.5042 | I 342 | 2.5.28 | .B3 | 700mm dia. DI main pipe including one additional pipe in same trench (diameter of additional 315mm < HDPE ≤ 500mm, 300mm < DI ≤ 500mm) | m |  | 56360 | 56360 | 56360 | 0 | 0 | 0
[10 empty] | 0 | 0 | 0
3.5043 | I 342 | 2.5.29 | .B1 | 800mm dia. DI main pipe including one additional pipe in same trench (diameter of additional pipe HDPE ≤ 160mm, PVC ≤ 110mm) | m |  | 65820 | 65820 | 65820 | 0 | 0 | 0
[10 empty] | 0 | 0 | 0
3.5044 | I 342 | 2.5.29 | .B2 | 800mm dia. DI main pipe including one additional pipe in same trench (diameter of additional pipe 200mm < HDPE ≤ 315mm, 110mm < PVC ≤ 225mm, 250mm < DI ≤ 300mm) | m |  | 70640 | 70640 | 70640 | 0 | 0 | 0
[10 empty] | 0 | 0 | 0
3.5045 | I 342 | 2.5.29 | .B3 | 800mm dia. DI main pipe including one additional pipe in same trench (diameter of additional 315mm < HDPE ≤ 500mm, 300mm < DI ≤ 500mm) | m |  | 74780 | 74780 | 74780 | 0 | 0 | 0
[10 empty] | 0 | 0 | 0
3.5046 | I 332 | 2.5.30 | .B1 | 600mm dia. DI restrain main pipe including one additional pipe in same trench (diameter of additional pipe HDPE ≤ 160mm, PVC ≤ 110mm) | m |  | 37440 | 37440 | 37440 | 0 | 0 | 0
[10 empty] | 0 | 0 | 0
3.5047 | I 332 | 2.5.30 | .B2 | 600mm dia. DI main restrain pipe including one additional pipe in same trench (diameter of additional pipe 200mm < HDPE ≤ 315mm, 110mm < PVC ≤ 225mm, 250mm < DI ≤ 300mm) | m |  | 41230 | 41230 | 41230 | 0 | 0 | 0
[10 empty] | 0 | 0 | 0
3.5048 | I 332 | 2.5.30 | .B3 | 600mm dia. DI restrain main pipe including one additional pipe in same trench (diameter of additional 315mm < HDPE ≤ 500mm, 300mm < DI ≤ 500mm) | m |  | 44860 | 44860 | 44860 | 0 | 0 | 0
[10 empty] | 0 | 0 | 0
3.5049 | I 342 | 2.5.31 | .B1 | 700mm dia. DI restrain main pipe including one additional pipe in same trench (diameter of additional pipe HDPE ≤ 160mm, PVC ≤ 110mm) | m |  | 55820 | 55820 | 55820 | 0 | 0 | 0
[10 empty] | 0 | 0 | 0
3.505 | I 342 | 2.5.31 | .B2 | 700mm dia. DI restrain main pipe including one additional pipe in same trench (diameter of additional pipe 200mm < HDPE ≤ 315mm, 110mm < PVC ≤ 225mm, 250mm < DI ≤ 300mm) | m |  | 59820 | 59820 | 59820 | 0 | 0 | 0
[10 empty] | 0 | 0 | 0
3.5051 | I 342 | 2.5.31 | .B3 | 700mm dia. DI restrain main pipe including one additional pipe in same trench (diameter of additional 315mm < HDPE ≤ 500mm, 300mm < DI ≤ 500mm) | m |  | 63760 | 63760 | 63760 | 0 | 0 | 0
[10 empty] | 0 | 0 | 0
3.5052 | I 342 | 2.5.32 | .B1 | 800mm dia. DI restrain main pipe including one additional pipe in same trench (diameter of additional pipe HDPE ≤ 160mm, PVC ≤ 110mm) | m |  | 75690 | 75690 | 75690 | 0 | 0 | 0
[10 empty] | 0 | 0 | 0
3.5053 | I 342 | 2.5.32 | .B2 | 800mm dia. DI restrain main pipe including one additional pipe in same trench (diameter of additional pipe 200mm < HDPE ≤ 315mm, 110mm < PVC ≤ 225mm, 250mm < DI ≤ 300mm) | m |  | 80020 | 80020 | 80020 | 0 | 0 | 0
[10 empty] | 0 | 0 | 0
3.5054 | I 342 | 2.5.32 | .B3 | 800mm dia. DI restrain main pipe including one additional pipe in same trench (diameter of additional 315mm < HDPE ≤ 500mm, 300mm < DI ≤ 500mm) | m |  | 84240 | 84240 | 84240 | 0 | 0 | 0
[10 empty] | 0 | 0 | 0
|  | 2.5 |  | Laying of pipes in common trenches with maximum depth 1.5-2.5m | [5 empty] | 0 | 0 | 0
|  | F2.B |  | PRDA Roads - Carriageway, Asphalt Concrete for MC / UC areas | [5 empty] | 0 | 0 | 0
[10 empty] | 0 | 0 | 0
3.5055 | I 512 | 2.5.1 | .F2.B1 | 90mm dia. PVC (PNT 7 & 11) main pipe including one additional pipe in same trench (diameter of additional pipe HDPE ≤ 90mm, PVC ≤ 90mm) | m |  | 12935 | 8411 | 8411 | 0 | 0 | 0
[10 empty] | 0 | 0 | 0
3.5056 | I 512 | 2.5.2 | .F2.B1 | 110mm dia. PVC (PNT 7 & 11) main pipe including one additional pipe in same trench (diameter of additional pipe HDPE ≤ 110mm, PVC ≤ 110mm) | m |  | 13598 | 9256 | 9256 | 0 | 0 | 0
[10 empty] | 0 | 0 | 0
3.5057 | I 512 | 2.5.3 | .F2.B1 | 160mm dia. PVC (PNT 7 & 11) main pipe including one additional pipe in same trench (diameter of additional pipe HDPE ≤ 160mm, PVC ≤ 110mm) | m |  | 15093 | 10985 | 10985 | 0 | 0 | 0
[10 empty] | 0 | 0 | 0
3.5058 | I 512 | 2.5.3 | .F2.B2 | 160mm dia. PVC (PNT 7 & 11) main pipe including one additional pipe in same trench (diameter of additional pipe 110mm < PVC ≤ 160mm) | m |  | 17524 | 12142 | 12142 | 0 | 0 | 0
[10 empty] | 0 | 0 | 0
3.5059 | I 522 | 2.5.4 | .F2.B1 | 225mm dia. PVC (PNT 7 & 11) main pipe including one additional pipe in same trench (diameter of additional pipe HDPE ≤ 200mm , PVC ≤ 110mm ) | m |  | 16224 | 12103 | 12103 | 0 | 0 | 0
[10 empty] | 0 | 0 | 0
3.506 | I 522 | 2.5.4 | .F2.B2 | 225mm dia. PVC (PNT 7 & 11) main pipe including one additional pipe in same trench (diameter of additional pipe 200mm < HDPE ≤ 225mm, 110mm < PVC ≤ 225mm) | m |  | 19019 | 13910 | 13910 | 0 | 0 | 0
[10 empty] | 0 | 0 | 0
3.5061 | I 712 | 2.5.5 | .F2.B1 | 90mm dia. HDPE (PE100 - SDR 17 & 11) main pipe including one additional pipe in same trench (diameter of additional pipe HDPE ≤ 90mm, PVC ≤ 90mm) | m |  | 13078 | 8840 | 8840 | 0 | 0 | 0
[10 empty] | 0 | 0 | 0
3.5062 | I 712 | 2.5.6 | .F2.B1 | 110mm dia. HDPE (PE100 - SDR 17 & 11) main pipe including one additional pipe in same trench (diameter of additional pipe HDPE ≤ 110mm, PVC ≤ 110mm) | m |  | 13897 | 9958 | 9958 | 0 | 0 | 0
[10 empty] | 0 | 0 | 0
3.5063 | I 712 | 2.5.7 | .F2.B1 | 160mm dia. HDPE (PE100 - SDR 17 & 11) main pipe including one additional pipe in same trench (diameter of additional pipe HDPE ≤ 160mm, PVC ≤ 110mm) | m |  | 14690 | 12025 | 12025 | 0 | 0 | 0
[10 empty] | 0 | 0 | 0
3.5064 | I 712 | 2.5.7 | .F2.B2 | 160mm dia. HDPE (PE100 - SDR 17 & 11) main pipe including one additional pipe in same trench (diameter of additional pipe 110mm < PVC ≤ 160mm) | m |  | 16783 | 13338 | 13338 | 0 | 0 | 0
[10 empty] | 0 | 0 | 0
3.5065 | I 722 | 2.5.8 | .F2.B1 | 225mm dia. HDPE (PE100 - SDR 17 & 11) main pipe including one additional pipe in same trench (diameter of additional pipe HDPE ≤ 160mm, PVC ≤ 110mm) | m |  | 16250 | 13520 | 13520 | 0 | 0 | 0
[10 empty] | 0 | 0 | 0
3.5066 | I 722 | 2.5.8 | .F2.B2 | 225mm dia. HDPE (PE100 - SDR 17 & 11) main pipe including one additional pipe in same trench (diameter of additional pipe 200mm < HDPE ≤ 225mm, 110mm < PVC ≤ 225mm) | m |  | 18408 | 14872 | 14872 | 0 | 0 | 0
[10 empty] | 0 | 0 | 0
3.5067 | I 722 | 2.5.9 | .F2.B1 | 280mm dia. HDPE (PE100 - SDR 17) main pipe including one additional pipe in same trench (diameter of additional pipe HDPE ≤ 160mm, PVC ≤ 110mm) | m |  | 17134 | 15379 | 15379 | 0 | 0 | 0
[10 empty] | 0 | 0 | 0
3.5068 | I 722 | 2.5.9 | .F2.B2 | 280mm dia. HDPE (PE100 - SDR 17) main pipe including one additional pipe in same trench (diameter of additional pipe 200mm < HDPE ≤ 280mm, 110mm < PVC ≤ 225mm) | m |  | 19760 | 16952 | 16952 | 0 | 0 | 0
[10 empty] | 0 | 0 | 0
3.5069 | I 732 | 2.5.10 | .F2.B1 | 315mm dia. HDPE (PE100 - SDR 17) main pipe including one additional pipe in same trench (diameter of additional pipe HDPE ≤ 160mm, PVC ≤ 110mm) | m |  | 18512 | 16549 | 16549 | 0 | 0 | 0
[10 empty] | 0 | 0 | 0
3.507 | I 732 | 2.5.10 | .F2.B2 | 315mm dia. HDPE (PE100 - SDR 17) main pipe including one additional pipe in same trench (diameter of additional pipe 200mm < HDPE ≤ 315mm, 110mm < PVC ≤ 225mm, 300mm DI) | m |  | 21437 | 18590 | 18590 | 0 | 0 | 0
[10 empty] | 0 | 0 | 0
3.5071 | I 732 | 2.5.10 | .F2.B3 | 315mm dia. HDPE (PE100 - SDR 17) main pipe including one additional pipe in same trench (diameter of additional 315mm HDPE , 300mm DI) | m |  | 26689 | 20501 | 20501 | 0 | 0 | 0
[10 empty] | 0 | 0 | 0
3.5072 | I 732 | 2.5.11 | .F2.B1 | 355mm dia. HDPE (PE100 - SDR 17) main pipe including one additional pipe in same trench (diameter of additional pipe HDPE ≤ 160mm, PVC ≤ 110mm) | m |  | 19825 | 18317 | 18317 | 0 | 0 | 0
[10 empty] | 0 | 0 | 0
3.5073 | I 732 | 2.5.11 | .F2.B2 | 355mm dia. HDPE (PE100 - SDR 17) main pipe including one additional pipe in same trench (diameter of additional pipe 200mm < HDPE ≤ 315mm, 110mm < PVC ≤ 225mm, 250mm < DI ≤ 300mm) | m |  | 22841 | 20046 | 20046 | 0 | 0 | 0
[10 empty] | 0 | 0 | 0
3.5074 | I 732 | 2.5.11 | .F2.B3 | 355mm dia. HDPE (PE100 - SDR 17) main pipe including one additional pipe in same trench (diameter of additional 315mm < HDPE ≤ 355mm, 300mm < DI ≤ 350mm) | m |  | 29003 | 22945 | 22945 | 0 | 0 | 0
[10 empty] | 0 | 0 | 0
3.5075 | I 732 | 2.5.12 | .F2.B1 | 400mm dia. HDPE (PE100 - SDR 17) main pipe including one additional pipe in same trench (diameter of additional pipe HDPE ≤ 160mm, PVC ≤ 110mm) | m |  | 20826 | 20826 | 20826 | 0 | 0 | 0
[10 empty] | 0 | 0 | 0
3.5076 | I 732 | 2.5.12 | .F2.B2 | 400mm dia. HDPE (PE100 - SDR 17) main pipe including one additional pipe in same trench (diameter of additional pipe 200mm < HDPE ≤ 315mm, 110mm < PVC ≤ 225mm, 250mm < DI ≤ 300mm) | m |  | 24102 | 24102 | 24102 | 0 | 0 | 0
[10 empty] | 0 | 0 | 0
3.5077 | I 732 | 2.5.12 | .F2.B3 | 400mm dia. HDPE (PE100 - SDR 17) main pipe including one additional pipe in same trench (diameter of additional 315mm < HDPE ≤ 400mm, 300mm < DI ≤ 400mm) | m |  | 31148 | 31148 | 31148 | 0 | 0 | 0
[10 empty] | 0 | 0 | 0
3.5078 | I 732 | 2.5.13 | .F2.B1 | 450mm dia. HDPE (PE100 - SDR 17) main pipe including one additional pipe in same trench (diameter of additional pipe HDPE ≤ 160mm, PVC ≤ 110mm) | m |  | 22464 | 22464 | 22464 | 0 | 0 | 0
[10 empty] | 0 | 0 | 0
3.5079 | I 732 | 2.5.13 | .F2.B2 | 450mm dia. HDPE (PE100 - SDR 17) main pipe including one additional pipe in same trench (diameter of additional pipe 200mm < HDPE ≤ 315mm, 110mm < PVC ≤ 225mm, 250mm < DI ≤ 300mm) | m |  | 25896 | 25896 | 25896 | 0 | 0 | 0
[10 empty] | 0 | 0 | 0
3.508 | I 732 | 2.5.13 | .F2.B3 | 450mm dia. HDPE (PE100 - SDR 17) main pipe including one additional pipe in same trench (diameter of additional 315mm < HDPE ≤ 450mm, 300mm < DI ≤ 400mm) | m |  | 32916 | 32916 | 32916 | 0 | 0 | 0
[10 empty] | 0 | 0 | 0
3.5081 | I 732 | 2.5.14 | .F2.B1 | 500mm dia. HDPE (PE100 - SDR 17) main pipe including one additional pipe in same trench (diameter of additional pipe HDPE ≤ 160mm, PVC ≤ 110mm) | m |  | 24570 | 24570 | 24570 | 0 | 0 | 0
[10 empty] | 0 | 0 | 0
3.5082 | I 732 | 2.5.14 | .F2.B2 | 500mm dia. HDPE (PE100 - SDR 17) main pipe including one additional pipe in same trench (diameter of additional pipe 200mm < HDPE ≤ 315mm, 110mm < PVC ≤ 225mm, 250mm < DI ≤ 300mm) | m |  | 28236 | 28236 | 28236 | 0 | 0 | 0
[10 empty] | 0 | 0 | 0
3.5083 | I 732 | 2.5.14 | .F2.B3 | 500mm dia. HDPE (PE100 - SDR 17) main pipe including one additional pipe in same trench (diameter of additional 315mm < HDPE ≤ 500mm, 300mm < DI ≤ 500mm) | m |  | 35321 | 35321 | 35321 | 0 | 0 | 0
[10 empty] | 0 | 0 | 0
3.5084 | I 722 | 2.5.15 | .F2.B1 | 280mm dia. HDPE (PE100 - SDR 11) main pipe including one additional pipe in same trench (diameter of additional pipe HDPE ≤ 160mm, PVC ≤ 110mm) | m |  | 17329 | 15600 | 15600 | 0 | 0 | 0
[10 empty] | 0 | 0 | 0
3.5085 | I 722 | 2.5.15 | .F2.B2 | 280mm dia. HDPE (PE100 - SDR 11) main pipe including one additional pipe in same trench (diameter of additional pipe 200mm < HDPE ≤ 280mm, 110mm < PVC ≤ 225mm) | m |  | 19968 | 17550 | 17550 | 0 | 0 | 0
[10 empty] | 0 | 0 | 0
3.5086 | I 732 | 2.5.16 | .F2.B1 | 315mm dia. HDPE (PE100 - SDR 11) main pipe including one additional pipe in same trench (diameter of additional pipe HDPE ≤ 160mm, PVC ≤ 110mm) | m |  | 18707 | 17199 | 17199 | 0 | 0 | 0
[10 empty] | 0 | 0 | 0
3.5087 | I 732 | 2.5.16 | .F2.B2 | 315mm dia. HDPE (PE100 - SDR 11) main pipe including one additional pipe in same trench (diameter of additional pipe 200mm < HDPE ≤ 315mm, 110mm < PVC ≤ 225mm, 300mm DI) | m |  | 21632 | 19565 | 19565 | 0 | 0 | 0
[10 empty] | 0 | 0 | 0
3.5088 | I 732 | 2.5.17 | .F2.B1 | 355mm dia. HDPE (PE100 - SDR 11) main pipe including one additional pipe in same trench (diameter of additional pipe HDPE ≤ 160mm, PVC ≤ 110mm) | m |  | 19968 | 18824 | 18824 | 0 | 0 | 0
[10 empty] | 0 | 0 | 0
3.5089 | I 732 | 2.5.17 | .F2.B2 | 355mm dia. HDPE (PE100 - SDR 11) main pipe including one additional pipe in same trench (diameter of additional pipe 200mm < HDPE ≤ 315mm, 110mm < PVC ≤ 225mm, 250mm < DI ≤ 300mm) | m |  | 22958 | 20826 | 20826 | 0 | 0 | 0
[10 empty] | 0 | 0 | 0
3.509 | I 732 | 2.5.17 | .F2.B3 | 355mm dia. HDPE (PE100 - SDR 11) main pipe including one additional pipe in same trench (diameter of additional 315mm < HDPE ≤ 355mm, 300mm < DI ≤ 350mm) | m |  | 28925 | 23816 | 23816 | 0 | 0 | 0
[10 empty] | 0 | 0 | 0
3.5091 | I 732 | 2.5.18 | .F2.B1 | 400mm dia. HDPE (PE100 - SDR 11) main pipe including one additional pipe in same trench (diameter of additional pipe HDPE ≤ 160mm, PVC ≤ 110mm) | m |  | 20956 | 20956 | 20956 | 0 | 0 | 0
[10 empty] | 0 | 0 | 0
3.5092 | I 732 | 2.5.18 | .F2.B2 | 400mm dia. HDPE (PE100 - SDR 11) main pipe including one additional pipe in same trench (diameter of additional pipe 200mm < HDPE ≤ 315mm, 110mm < PVC ≤ 225mm, 250mm < DI ≤ 300mm) | m |  | 24167 | 24167 | 24167 | 0 | 0 | 0
[10 empty] | 0 | 0 | 0
3.5093 | I 732 | 2.5.18 | .F2.B3 | 400mm dia. HDPE (PE100 - SDR 11) main pipe including one additional pipe in same trench (diameter of additional 315mm < HDPE ≤ 400mm, 300mm < DI ≤ 400mm) | m |  | 31291 | 31291 | 31291 | 0 | 0 | 0
[10 empty] | 0 | 0 | 0
3.5094 | I 732 | 2.5.19 | .F2.B1 | 450mm dia. HDPE (PE100 - SDR 11) main pipe including one additional pipe in same trench (diameter of additional pipe HDPE ≤ 160mm, PVC ≤ 110mm) | m |  | 22568 | 22568 | 22568 | 0 | 0 | 0
[10 empty] | 0 | 0 | 0
3.5095 | I 732 | 2.5.19 | .F2.B2 | 450mm dia. HDPE (PE100 - SDR 11) main pipe including one additional pipe in same trench (diameter of additional pipe 200mm < HDPE ≤ 315mm, 110mm < PVC ≤ 225mm, 250mm < DI ≤ 300mm) | m |  | 25922 | 25922 | 25922 | 0 | 0 | 0
[10 empty] | 0 | 0 | 0
3.5096 | I 732 | 2.5.19 | .F2.B3 | 450mm dia. HDPE (PE100 - SDR 11) main pipe including one additional pipe in same trench (diameter of additional 315mm < HDPE ≤ 450mm, 300mm < DI ≤ 450mm) | m |  | 33163 | 33163 | 33163 | 0 | 0 | 0
[10 empty] | 0 | 0 | 0
3.5097 | I 732 | 2.5.20 | .F2.B1 | 500mm dia. HDPE (PE100 - SDR 11) main pipe including one additional pipe in same trench (diameter of additional pipe HDPE ≤ 160mm, PVC ≤ 110mm) | m |  | 24674 | 24674 | 24674 | 0 | 0 | 0
[10 empty] | 0 | 0 | 0
3.5098 | I 732 | 2.5.20 | .F2.B2 | 500mm dia. HDPE (PE100 - SDR 11) main pipe including one additional pipe in same trench (diameter of additional pipe 200mm < HDPE ≤ 315mm, 110mm < PVC ≤ 225mm, 250mm < DI ≤ 300mm) | m |  | 28301 | 28301 | 28301 | 0 | 0 | 0
[10 empty] | 0 | 0 | 0
3.5099 | I 732 | 2.5.20 | .F2.B3 | 500mm dia. HDPE (PE100 - SDR 11) main pipe including one additional pipe in same trench (diameter of additional 315mm < HDPE ≤ 500mm, 300mm < DI ≤ 500mm) | m |  | 35399 | 35399 | 35399 | 0 | 0 | 0
[10 empty] | 0 | 0 | 0
3.51 | I 322 | 2.5.21 | .F2.B1 | 250mm dia. DI main pipe including one additional pipe in same trench (diameter of additional pipe HDPE ≤ 160mm, PVC ≤ 110mm) | m |  | 18603 | 16627 | 16627 | 0 | 0 | 0
[10 empty] | 0 | 0 | 0
3.5101 | I 322 | 2.5.21 | .F2.B2 | 250mm dia. DI main pipe including one additional pipe in same trench (diameter of additional pipe 200mm < HDPE ≤ 315mm, 110mm < PVC ≤ 225mm, 250mm DI) | m |  | 21463 | 17862 | 17862 | 0 | 0 | 0
[10 empty] | 0 | 0 | 0
3.5102 | I 322 | 2.5.22 | .F2.B1 | 300mm dia. DI main pipe including one additional pipe in same trench (diameter of additional pipe HDPE ≤ 160mm, PVC ≤ 110mm) | m |  | 20345 | 17498 | 17498 | 0 | 0 | 0
[10 empty] | 0 | 0 | 0
3.5103 | I 322 | 2.5.22 | .F2.B2 | 300mm dia. DI main pipe including one additional pipe in same trench (diameter of additional pipe 200mm < HDPE ≤ 315mm, 110mm < PVC ≤ 225mm, 250mm < DI ≤ 300mm) | m |  | 22282 | 19500 | 19500 | 0 | 0 | 0
[10 empty] | 0 | 0 | 0
3.5104 | I 332 | 2.5.23 | .F2.B1 | 350mm dia. DI main pipe including one additional pipe in same trench (diameter of additional pipe HDPE ≤ 160mm, PVC ≤ 110mm) | m |  | 22620 | 19630 | 19630 | 0 | 0 | 0
[10 empty] | 0 | 0 | 0
3.5105 | I 332 | 2.5.23 | .F2.B2 | 350mm dia. DI main pipe including one additional pipe in same trench (diameter of additional pipe 200mm < HDPE ≤ 315mm, 110mm < PVC ≤ 225mm, 250mm < DI ≤ 300mm) | m |  | 24661 | 21801 | 21801 | 0 | 0 | 0
[10 empty] | 0 | 0 | 0
3.5106 | I 332 | 2.5.23 | .F2.B3 | 350mm dia. DI main pipe including one additional pipe in same trench (diameter of additional 315mm HDPE , 300mm < DI ≤ 350mm) | m |  | 30550 | 24557 | 24557 | 0 | 0 | 0
[10 empty] | 0 | 0 | 0
3.5107 | I 332 | 2.5.24 | .F2.B1 | 400mm dia. DI main pipe including one additional pipe in same trench (diameter of additional pipe HDPE ≤ 160mm, PVC ≤ 110mm) | m |  | 24531 | 24531 | 24531 | 0 | 0 | 0
[10 empty] | 0 | 0 | 0
3.5108 | I 332 | 2.5.24 | .F2.B2 | 400mm dia. DI main pipe including one additional pipe in same trench (diameter of additional pipe 200mm < HDPE ≤ 315mm, 110mm < PVC ≤ 225mm, 250mm < DI ≤ 300mm) | m |  | 26767 | 26767 | 26767 | 0 | 0 | 0
[10 empty] | 0 | 0 | 0
3.5109 | I 332 | 2.5.24 | .F2.B3 | 400mm dia. DI main pipe including one additional pipe in same trench (diameter of additional 315mm < HDPE ≤ 400mm, 300mm < DI ≤ 400mm) | m |  | 32656 | 32656 | 32656 | 0 | 0 | 0
[10 empty] | 0 | 0 | 0
3.511 | I 332 | 2.5.25 | .F2.B1 | 450mm dia. DI main pipe including one additional pipe in same trench (diameter of additional pipe HDPE ≤ 160mm, PVC ≤ 110mm) | m |  | 27495 | 27495 | 27495 | 0 | 0 | 0
[10 empty] | 0 | 0 | 0
3.5111 | I 332 | 2.5.25 | .F2.B2 | 450mm dia. DI main pipe including one additional pipe in same trench (diameter of additional pipe 200mm < HDPE ≤ 315mm, 110mm < PVC ≤ 225mm, 250mm < DI ≤ 300mm) | m |  | 29861 | 29861 | 29861 | 0 | 0 | 0
[10 empty] | 0 | 0 | 0
3.5112 | I 332 | 2.5.25 | .F2.B3 | 450mm dia. DI main pipe including one additional pipe in same trench (diameter of additional 315mm < HDPE ≤ 400mm, 300mm < DI ≤ 450mm) | m |  | 35997 | 35997 | 35997 | 0 | 0 | 0
[10 empty] | 0 | 0 | 0
3.5113 | I 332 | 2.5.26 | .F2.B1 | 500mm dia. DI main pipe including one additional pipe in same trench (diameter of additional pipe HDPE ≤ 160mm, PVC ≤ 110mm) | m |  | 31590 | 31590 | 31590 | 0 | 0 | 0
[10 empty] | 0 | 0 | 0
3.5114 | I 332 | 2.5.26 | .F2.B2 | 500mm dia. DI main pipe including one additional pipe in same trench (diameter of additional pipe 200mm < HDPE ≤ 315mm, 110mm < PVC ≤ 225mm, 250mm < DI ≤ 300mm) | m |  | 34619 | 34619 | 34619 | 0 | 0 | 0
[10 empty] | 0 | 0 | 0
3.5115 | I 332 | 2.5.26 | .F2.B3 | 500mm dia. DI main pipe including one additional pipe in same trench (diameter of additional 315mm < HDPE ≤ 500mm, 300mm < DI ≤ 500mm) | m |  | 40378 | 40378 | 40378 | 0 | 0 | 0
[10 empty] | 0 | 0 | 0
3.5116 | I 332 | 2.5.27 | .F2.B1 | 600mm dia. DI main pipe including one additional pipe in same trench (diameter of additional pipe HDPE ≤ 160mm, PVC ≤ 110mm) | m |  | 44772 | 44772 | 44772 | 0 | 0 | 0
[10 empty] | 0 | 0 | 0
3.5117 | I 332 | 2.5.27 | .F2.B2 | 600mm dia. DI main pipe including one additional pipe in same trench (diameter of additional pipe 200mm < HDPE ≤ 315mm, 110mm < PVC ≤ 225mm, 250mm < DI ≤ 300mm) | m |  | 49660 | 49660 | 49660 | 0 | 0 | 0
[10 empty] | 0 | 0 | 0
3.5118 | I 332 | 2.5.27 | .F2.B3 | 600mm dia. DI main pipe including one additional pipe in same trench (diameter of additional 315mm < HDPE ≤ 500mm, 300mm < DI ≤ 500mm) | m |  | 54314 | 54314 | 54314 | 0 | 0 | 0
[10 empty] | 0 | 0 | 0
3.5119 | I 342 | 2.5.28 | .F2.B1 | 700mm dia. DI main pipe including one additional pipe in same trench (diameter of additional pipe HDPE ≤ 160mm, PVC ≤ 110mm) | m |  | 63063 | 63063 | 63063 | 0 | 0 | 0
[10 empty] | 0 | 0 | 0
3.512 | I 342 | 2.5.28 | .F2.B2 | 700mm dia. DI main pipe including one additional pipe in same trench (diameter of additional pipe 200mm < HDPE ≤ 315mm, 110mm < PVC ≤ 225mm, 250mm < DI ≤ 300mm) | m |  | 68224 | 68224 | 68224 | 0 | 0 | 0
[10 empty] | 0 | 0 | 0
3.5121 | I 342 | 2.5.28 | .F2.B3 | 700mm dia. DI main pipe including one additional pipe in same trench (diameter of additional 315mm < HDPE ≤ 500mm, 300mm < DI ≤ 500mm) | m |  | 73268 | 73268 | 73268 | 0 | 0 | 0
[10 empty] | 0 | 0 | 0
3.5122 | I 342 | 2.5.29 | .F2.B1 | 800mm dia. DI main pipe including one additional pipe in same trench (diameter of additional pipe HDPE ≤ 160mm, PVC ≤ 110mm) | m |  | 85566 | 85566 | 85566 | 0 | 0 | 0
[10 empty] | 0 | 0 | 0
3.5123 | I 342 | 2.5.29 | .F2.B2 | 800mm dia. DI main pipe including one additional pipe in same trench (diameter of additional pipe 200mm < HDPE ≤ 315mm, 110mm < PVC ≤ 225mm, 250mm < DI ≤ 300mm) | m |  | 91832 | 91832 | 91832 | 0 | 0 | 0
[10 empty] | 0 | 0 | 0
3.5124 | I 342 | 2.5.29 | .F2.B3 | 800mm dia. DI main pipe including one additional pipe in same trench (diameter of additional 315mm < HDPE ≤ 500mm, 300mm < DI ≤ 500mm) | m |  | 97214 | 97214 | 97214 | 0 | 0 | 0
[10 empty] | 0 | 0 | 0
3.5125 | I 332 | 2.5.30 | .F2.B1 | 600mm dia. DI restrain main pipe including one additional pipe in same trench (diameter of additional pipe HDPE ≤ 160mm, PVC ≤ 110mm) | m |  | 48672 | 48672 | 48672 | 0 | 0 | 0
[10 empty] | 0 | 0 | 0
3.5126 | I 332 | 2.5.30 | .F2.B2 | 600mm dia. DI main restrain pipe including one additional pipe in same trench (diameter of additional pipe 200mm < HDPE ≤ 315mm, 110mm < PVC ≤ 225mm, 250mm < DI ≤ 300mm) | m |  | 53599 | 53599 | 53599 | 0 | 0 | 0
[10 empty] | 0 | 0 | 0
3.5127 | I 332 | 2.5.30 | .F2.B3 | 600mm dia. DI restrain main pipe including one additional pipe in same trench (diameter of additional 315mm < HDPE ≤ 500mm, 300mm < DI ≤ 500mm) | m |  | 58318 | 58318 | 58318 | 0 | 0 | 0
[10 empty] | 0 | 0 | 0
3.5128 | I 342 | 2.5.31 | .F2.B1 | 700mm dia. DI restrain main pipe including one additional pipe in same trench (diameter of additional pipe HDPE ≤ 160mm, PVC ≤ 110mm) | m |  | 72566 | 72566 | 72566 | 0 | 0 | 0
[10 empty] | 0 | 0 | 0
3.5129 | I 342 | 2.5.31 | .F2.B2 | 700mm dia. DI restrain main pipe including one additional pipe in same trench (diameter of additional pipe 200mm < HDPE ≤ 315mm, 110mm < PVC ≤ 225mm, 250mm < DI ≤ 300mm) | m |  | 77766 | 77766 | 77766 | 0 | 0 | 0
[10 empty] | 0 | 0 | 0
3.513 | I 342 | 2.5.31 | .F2.B3 | 700mm dia. DI restrain main pipe including one additional pipe in same trench (diameter of additional 315mm < HDPE ≤ 500mm, 300mm < DI ≤ 500mm) | m |  | 82888 | 82888 | 82888 | 0 | 0 | 0
[10 empty] | 0 | 0 | 0
3.5131 | I 342 | 2.5.32 | .F2.B1 | 800mm dia. DI restrain main pipe including one additional pipe in same trench (diameter of additional pipe HDPE ≤ 160mm, PVC ≤ 110mm) | m |  | 98397 | 98397 | 98397 | 0 | 0 | 0
[10 empty] | 0 | 0 | 0
3.5132 | I 342 | 2.5.32 | .F2.B2 | 800mm dia. DI restrain main pipe including one additional pipe in same trench (diameter of additional pipe 200mm < HDPE ≤ 315mm, 110mm < PVC ≤ 225mm, 250mm < DI ≤ 300mm) | m |  | 104026 | 104026 | 104026 | 0 | 0 | 0
[10 empty] | 0 | 0 | 0
3.5133 | I 342 | 2.5.32 | .F2.B3 | 800mm dia. DI restrain main pipe including one additional pipe in same trench (diameter of additional 315mm < HDPE ≤ 500mm, 300mm < DI ≤ 500mm) | m |  | 109512 | 109512 | 109512 | 0 | 0 | 0
[10 empty] | 0 | 0 | 0
|  | 2.5 |  | Laying of pipes in common trenches with maximum depth 1.5-2.5m | [5 empty] | 0 | 0 | 0
|  | B |  | PRDA Roads - Carriageway, Tar | [5 empty] | 0 | 0 | 0
[10 empty] | 0 | 0 | 0
3.5134 | I 512 | 2.5.1 | .B4 | 90mm dia. PVC (PNT 7 & 11) main pipe including one additional pipe in same trench (diameter of additional pipe HDPE ≤ 90mm, PVC ≤ 90mm) | m |  | 9800 | 6340 | 6340 | 0 | 0 | 0
[10 empty] | 0 | 0 | 0
3.5135 | I 512 | 2.5.2 | .B4 | 110mm dia. PVC (PNT 7 & 11) main pipe including one additional pipe in same trench (diameter of additional pipe HDPE ≤ 110mm, PVC ≤ 110mm) | m |  | 10300 | 6950 | 6950 | 0 | 0 | 0
[10 empty] | 0 | 0 | 0
3.5136 | I 512 | 2.5.3 | .B4 | 160mm dia. PVC (PNT 7 & 11) main pipe including one additional pipe in same trench (diameter of additional pipe HDPE ≤ 160mm, PVC ≤ 110mm) | m |  | 11440 | 8370 | 8370 | 0 | 0 | 0
[10 empty] | 0 | 0 | 0
3.5137 | I 512 | 2.5.3 | .B5 | 160mm dia. PVC (PNT 7 & 11) main pipe including one additional pipe in same trench (diameter of additional pipe 110mm < PVC ≤ 160mm) | m |  | 13290 | 9250 | 9250 | 0 | 0 | 0
[10 empty] | 0 | 0 | 0
3.5138 | I 522 | 2.5.4 | .B4 | 225mm dia. PVC (PNT 7 & 11) main pipe including one additional pipe in same trench (diameter of additional pipe HDPE ≤ 200mm, PVC ≤ 110mm ) | m |  | 12290 | 7860 | 7860 | 0 | 0 | 0
[10 empty] | 0 | 0 | 0
3.5139 | I 522 | 2.5.4 | .B5 | 225mm dia. PVC (PNT 7 & 11) main pipe including one additional pipe in same trench (diameter of additional pipe 200mm < HDPE ≤ 225mm, 110mm < PVC ≤ 225mm) | m |  | 14430 | 10320 | 10320 | 0 | 0 | 0
[10 empty] | 0 | 0 | 0
3.514 | I 712 | 2.5.5 | .B4 | 90mm dia. HDPE (PE100 - SDR 17 & 11) main pipe including one additional pipe in same trench (diameter of additional pipe HDPE ≤ 90mm, PVC ≤ 90mm) | m |  | 9900 | 6790 | 6790 | 0 | 0 | 0
[10 empty] | 0 | 0 | 0
3.5141 | I 712 | 2.5.6 | .B4 | 110mm dia. HDPE (PE100 - SDR 17 & 11) main pipe including one additional pipe in same trench (diameter of additional pipe HDPE ≤ 110mm, PVC ≤ 110mm) | m |  | 10510 | 7680 | 7680 | 0 | 0 | 0
[10 empty] | 0 | 0 | 0
3.5142 | I 712 | 2.5.7 | .B4 | 160mm dia. HDPE (PE100 - SDR 17 & 11) main pipe including one additional pipe in same trench (diameter of additional pipe HDPE ≤ 160mm, PVC ≤ 110mm) | m |  | 11100 | 9390 | 9390 | 0 | 0 | 0
[10 empty] | 0 | 0 | 0
3.5143 | I 712 | 2.5.7 | .B5 | 160mm dia. HDPE (PE100 - SDR 17 & 11) main pipe including one additional pipe in same trench (diameter of additional pipe 110mm < PVC ≤ 160mm) | m |  | 12690 | 10350 | 10350 | 0 | 0 | 0
[10 empty] | 0 | 0 | 0
3.5144 | I 722 | 2.5.8 | .B4 | 225mm dia. HDPE (PE100 - SDR 17 & 11) main pipe including one additional pipe in same trench (diameter of additional pipe HDPE ≤ 160mm, PVC ≤ 110mm) | m |  | 12290 | 10510 | 10510 | 0 | 0 | 0
[10 empty] | 0 | 0 | 0
3.5145 | I 722 | 2.5.8 | .B5 | 225mm dia. HDPE (PE100 - SDR 17 & 11) main pipe including one additional pipe in same trench (diameter of additional pipe 200mm < HDPE ≤ 225mm, 110mm < PVC ≤ 225mm) | m |  | 13920 | 11520 | 11520 | 0 | 0 | 0
[10 empty] | 0 | 0 | 0
3.5146 | I 722 | 2.5.9 | .B4 | 280mm dia. HDPE (PE100 - SDR 17) main pipe including one additional pipe in same trench (diameter of additional pipe HDPE ≤ 160mm, PVC ≤ 110mm) | m |  | 12960 | 11790 | 11790 | 0 | 0 | 0
[10 empty] | 0 | 0 | 0
3.5147 | I 722 | 2.5.9 | .B5 | 280mm dia. HDPE (PE100 - SDR 17) main pipe including one additional pipe in same trench (diameter of additional pipe 200mm < HDPE ≤ 280mm, 110mm < PVC ≤ 225mm) | m |  | 14950 | 13030 | 13030 | 0 | 0 | 0
[10 empty] | 0 | 0 | 0
3.5148 | I 732 | 2.5.10 | .B4 | 315mm dia. HDPE (PE100 - SDR 17) main pipe including one additional pipe in same trench (diameter of additional pipe HDPE ≤ 160mm, PVC ≤ 110mm) | m |  | 14000 | 12710 | 12710 | 0 | 0 | 0
[10 empty] | 0 | 0 | 0
3.5149 | I 732 | 2.5.10 | .B5 | 315mm dia. HDPE (PE100 - SDR 17) main pipe including one additional pipe in same trench (diameter of additional pipe 200mm < HDPE ≤ 315mm, 110mm < PVC ≤ 225mm, 300mm DI) | m |  | 16200 | 14300 | 14300 | 0 | 0 | 0
[10 empty] | 0 | 0 | 0
3.515 | I 732 | 2.5.10 | .B6 | 315mm dia. HDPE (PE100 - SDR 17) main pipe including one additional pipe in same trench (diameter of additional 315mm HDPE , 300mm DI) | m |  | 20100 | 15640 | 15640 | 0 | 0 | 0
[10 empty] | 0 | 0 | 0
3.5151 | I 732 | 2.5.11 | .B4 | 355mm dia. HDPE (PE100 - SDR 17) main pipe including one additional pipe in same trench (diameter of additional pipe HDPE ≤ 160mm, PVC ≤ 110mm) | m |  | 15010 | 14260 | 14260 | 0 | 0 | 0
[10 empty] | 0 | 0 | 0
3.5152 | I 732 | 2.5.11 | .B5 | 355mm dia. HDPE (PE100 - SDR 17) main pipe including one additional pipe in same trench (diameter of additional pipe 200mm < HDPE ≤ 315mm, 110mm < PVC ≤ 225mm, 250mm < DI ≤ 300mm) | m |  | 17280 | 15410 | 15410 | 0 | 0 | 0
[10 empty] | 0 | 0 | 0
3.5153 | I 732 | 2.5.11 | .B6 | 355mm dia. HDPE (PE100 - SDR 17) main pipe including one additional pipe in same trench (diameter of additional 315mm < HDPE ≤ 355mm, 300mm < DI ≤ 350mm) | m |  | 21880 | 17430 | 17430 | 0 | 0 | 0
[10 empty] | 0 | 0 | 0
3.5154 | I 732 | 2.5.12 | .B4 | 400mm dia. HDPE (PE100 - SDR 17) main pipe including one additional pipe in same trench (diameter of additional pipe HDPE ≤ 160mm, PVC ≤ 110mm) | m |  | 15770 | 15770 | 15770 | 0 | 0 | 0
[10 empty] | 0 | 0 | 0
3.5155 | I 732 | 2.5.12 | .B5 | 400mm dia. HDPE (PE100 - SDR 17) main pipe including one additional pipe in same trench (diameter of additional pipe 200mm < HDPE ≤ 315mm, 110mm < PVC ≤ 225mm, 250mm < DI ≤ 300mm) | m |  | 18240 | 18240 | 18240 | 0 | 0 | 0
[10 empty] | 0 | 0 | 0
3.5156 | I 732 | 2.5.12 | .B6 | 400mm dia. HDPE (PE100 - SDR 17) main pipe including one additional pipe in same trench (diameter of additional 315mm < HDPE ≤ 400mm, 300mm < DI ≤ 400mm) | m |  | 23660 | 23660 | 23660 | 0 | 0 | 0
[10 empty] | 0 | 0 | 0
3.5157 | I 732 | 2.5.13 | .B4 | 450mm dia. HDPE (PE100 - SDR 17) main pipe including one additional pipe in same trench (diameter of additional pipe HDPE ≤ 160mm, PVC ≤ 110mm) | m |  | 17010 | 17010 | 17010 | 0 | 0 | 0
[10 empty] | 0 | 0 | 0
3.5158 | I 732 | 2.5.13 | .B5 | 450mm dia. HDPE (PE100 - SDR 17) main pipe including one additional pipe in same trench (diameter of additional pipe 200mm < HDPE ≤ 315mm, 110mm < PVC ≤ 225mm, 250mm < DI ≤ 300mm) | m |  | 19590 | 19590 | 19590 | 0 | 0 | 0
[10 empty] | 0 | 0 | 0
3.5159 | I 732 | 2.5.13 | .B6 | 450mm dia. HDPE (PE100 - SDR 17) main pipe including one additional pipe in same trench (diameter of additional 315mm < HDPE ≤ 450mm, 300mm < DI ≤ 450mm) | m |  | 25200 | 25200 | 25200 | 0 | 0 | 0
[10 empty] | 0 | 0 | 0
3.516 | I 732 | 2.5.14 | .B4 | 500mm dia. HDPE (PE100 - SDR 17) main pipe including one additional pipe in same trench (diameter of additional pipe HDPE ≤ 160mm, PVC ≤ 110mm) | m |  | 18600 | 18600 | 18600 | 0 | 0 | 0
[10 empty] | 0 | 0 | 0
3.5161 | I 732 | 2.5.14 | .B5 | 500mm dia. HDPE (PE100 - SDR 17) main pipe including one additional pipe in same trench (diameter of additional pipe 200mm < HDPE ≤ 315mm, 110mm < PVC ≤ 225mm, 250mm < DI ≤ 300mm) | m |  | 21350 | 21350 | 21350 | 0 | 0 | 0
[10 empty] | 0 | 0 | 0
3.5162 | I 732 | 2.5.14 | .B6 | 500mm dia. HDPE (PE100 - SDR 17) main pipe including one additional pipe in same trench (diameter of additional 315mm < HDPE ≤ 500mm, 300mm < DI ≤ 500mm) | m |  | 27020 | 27020 | 27020 | 0 | 0 | 0
[10 empty] | 0 | 0 | 0
3.5163 | I 722 | 2.5.15 | .B4 | 280mm dia. HDPE (PE100 - SDR 11) main pipe including one additional pipe in same trench (diameter of additional pipe HDPE ≤ 160mm, PVC ≤ 110mm) | m |  | 13110 | 12250 | 12250 | 0 | 0 | 0
[10 empty] | 0 | 0 | 0
3.5164 | I 722 | 2.5.15 | .B5 | 280mm dia. HDPE (PE100 - SDR 11) main pipe including one additional pipe in same trench (diameter of additional pipe 200mm < HDPE ≤ 280mm, 110mm < PVC ≤ 225mm) | m |  | 15110 | 13500 | 13500 | 0 | 0 | 0
[10 empty] | 0 | 0 | 0
3.5165 | I 732 | 2.5.16 | .B4 | 315mm dia. HDPE (PE100 - SDR 11) main pipe including one additional pipe in same trench (diameter of additional pipe HDPE ≤ 160mm, PVC ≤ 110mm) | m |  | 14140 | 13530 | 13530 | 0 | 0 | 0
[10 empty] | 0 | 0 | 0
3.5166 | I 732 | 2.5.16 | .B5 | 315mm dia. HDPE (PE100 - SDR 11) main pipe including one additional pipe in same trench (diameter of additional pipe 200mm < HDPE ≤ 315mm, 110mm < PVC ≤ 225mm, 300mm DI) | m |  | 16350 | 15050 | 15050 | 0 | 0 | 0
[10 empty] | 0 | 0 | 0
3.5167 | I 732 | 2.5.17 | .B4 | 355mm dia. HDPE (PE100 - SDR 11) main pipe including one additional pipe in same trench (diameter of additional pipe HDPE ≤ 160mm, PVC ≤ 110mm) | m |  | 15120 | 14640 | 14640 | 0 | 0 | 0
[10 empty] | 0 | 0 | 0
3.5168 | I 732 | 2.5.17 | .B5 | 355mm dia. HDPE (PE100 - SDR 11) main pipe including one additional pipe in same trench (diameter of additional pipe 200mm < HDPE ≤ 315mm, 110mm < PVC ≤ 225mm, 250mm < DI ≤ 300mm) | m |  | 17380 | 16010 | 16010 | 0 | 0 | 0
[10 empty] | 0 | 0 | 0
3.5169 | I 732 | 2.5.17 | .B6 | 355mm dia. HDPE (PE100 - SDR 11) main pipe including one additional pipe in same trench (diameter of additional 315mm < HDPE ≤ 355mm, 300mm < DI ≤ 350mm) | m |  | 21820 | 18110 | 18110 | 0 | 0 | 0
[10 empty] | 0 | 0 | 0
3.517 | I 732 | 2.5.18 | .B4 | 400mm dia. HDPE (PE100 - SDR 11) main pipe including one additional pipe in same trench (diameter of additional pipe HDPE ≤ 160mm, PVC ≤ 110mm) | m |  | 15870 | 15870 | 15870 | 0 | 0 | 0
[10 empty] | 0 | 0 | 0
3.5171 | I 732 | 2.5.18 | .B5 | 400mm dia. HDPE (PE100 - SDR 11) main pipe including one additional pipe in same trench (diameter of additional pipe 200mm < HDPE ≤ 315mm, 110mm < PVC ≤ 225mm, 250mm < DI ≤ 300mm) | m |  | 18290 | 18290 | 18290 | 0 | 0 | 0
[10 empty] | 0 | 0 | 0
3.5172 | I 732 | 2.5.18 | .B6 | 400mm dia. HDPE (PE100 - SDR 11) main pipe including one additional pipe in same trench (diameter of additional 315mm < HDPE ≤ 400mm, 300mm < DI ≤ 400mm) | m |  | 23610 | 23610 | 23610 | 0 | 0 | 0
[10 empty] | 0 | 0 | 0
3.5173 | I 732 | 2.5.19 | .B4 | 450mm dia. HDPE (PE100 - SDR 11) main pipe including one additional pipe in same trench (diameter of additional pipe HDPE ≤ 160mm, PVC ≤ 110mm) | m |  | 17080 | 17080 | 17080 | 0 | 0 | 0
[10 empty] | 0 | 0 | 0
3.5174 | I 732 | 2.5.19 | .B5 | 450mm dia. HDPE (PE100 - SDR 11) main pipe including one additional pipe in same trench (diameter of additional pipe 200mm < HDPE ≤ 315mm, 110mm < PVC ≤ 225mm, 250mm < DI ≤ 300mm) | m |  | 19610 | 19610 | 19610 | 0 | 0 | 0
[10 empty] | 0 | 0 | 0
3.5175 | I 732 | 2.5.19 | .B6 | 450mm dia. HDPE (PE100 - SDR 11) main pipe including one additional pipe in same trench (diameter of additional 315mm < HDPE ≤ 450mm, 300mm < DI ≤ 450mm) | m |  | 25240 | 25240 | 25240 | 0 | 0 | 0
[10 empty] | 0 | 0 | 0
3.5176 | I 732 | 2.5.20 | .B4 | 500mm dia. HDPE (PE100 - SDR 11) main pipe including one additional pipe in same trench (diameter of additional pipe HDPE ≤ 160mm, PVC ≤ 110mm) | m |  | 18670 | 18670 | 18670 | 0 | 0 | 0
[10 empty] | 0 | 0 | 0
3.5177 | I 732 | 2.5.20 | .B5 | 500mm dia. HDPE (PE100 - SDR 11) main pipe including one additional pipe in same trench (diameter of additional pipe 200mm < HDPE ≤ 315mm, 110mm < PVC ≤ 225mm, 250mm < DI ≤ 300mm) | m |  | 21390 | 21390 | 21390 | 0 | 0 | 0
[10 empty] | 0 | 0 | 0
3.5178 | I 732 | 2.5.20 | .B6 | 500mm dia. HDPE (PE100 - SDR 11) main pipe including one additional pipe in same trench (diameter of additional 315mm < HDPE ≤ 500mm, 300mm < DI ≤ 500mm) | m |  | 27080 | 27080 | 27080 | 0 | 0 | 0
[10 empty] | 0 | 0 | 0
3.5179 | I 322 | 2.5.21 | .B4 | 250mm dia. DI main pipe including one additional pipe in same trench (diameter of additional pipe HDPE ≤ 160mm, PVC ≤ 110mm) | m |  | 14060 | 12670 | 12670 | 0 | 0 | 0
[10 empty] | 0 | 0 | 0
3.518 | I 322 | 2.5.21 | .B5 | 250mm dia. DI main pipe including one additional pipe in same trench (diameter of additional pipe 200mm < HDPE ≤ 315mm, 110mm < PVC ≤ 225mm, 250mm DI) | m |  | 16440 | 13940 | 13940 | 0 | 0 | 0
[10 empty] | 0 | 0 | 0
3.5181 | I 322 | 2.5.22 | .B4 | 300mm dia. DI main pipe including one additional pipe in same trench (diameter of additional pipe HDPE ≤ 160mm, PVC ≤ 110mm) | m |  | 15550 | 13350 | 13350 | 0 | 0 | 0
[10 empty] | 0 | 0 | 0
3.5182 | I 322 | 2.5.22 | .B5 | 300mm dia. DI main pipe including one additional pipe in same trench (diameter of additional pipe 200mm < HDPE ≤ 315mm, 110mm < PVC ≤ 225mm, 250mm < DI ≤ 300mm) | m |  | 17060 | 14940 | 14940 | 0 | 0 | 0
[10 empty] | 0 | 0 | 0
3.5183 | I 332 | 2.5.23 | .B4 | 350mm dia. DI main pipe including one additional pipe in same trench (diameter of additional pipe HDPE ≤ 160mm, PVC ≤ 110mm) | m |  | 17290 | 15160 | 15160 | 0 | 0 | 0
[10 empty] | 0 | 0 | 0
3.5184 | I 332 | 2.5.23 | .B5 | 350mm dia. DI main pipe including one additional pipe in same trench (diameter of additional pipe 200mm < HDPE ≤ 315mm, 110mm < PVC ≤ 225mm, 250mm < DI ≤ 300mm) | m |  | 18890 | 16650 | 16650 | 0 | 0 | 0
[10 empty] | 0 | 0 | 0
3.5185 | I 332 | 2.5.23 | .B6 | 350mm dia. DI main pipe including one additional pipe in same trench (diameter of additional 315mm HDPE , 300mm < DI ≤ 350mm) | m |  | 23410 | 19080 | 19080 | 0 | 0 | 0
[10 empty] | 0 | 0 | 0
3.5186 | I 332 | 2.5.24 | .B4 | 400mm dia. DI main pipe including one additional pipe in same trench (diameter of additional pipe HDPE ≤ 160mm, PVC ≤ 110mm) | m |  | 18740 | 18740 | 18740 | 0 | 0 | 0
[10 empty] | 0 | 0 | 0
3.5187 | I 332 | 2.5.24 | .B5 | 400mm dia. DI main pipe including one additional pipe in same trench (diameter of additional pipe 200mm < HDPE ≤ 315mm, 110mm < PVC ≤ 225mm, 250mm < DI ≤ 300mm) | m |  | 20480 | 20480 | 20480 | 0 | 0 | 0
[10 empty] | 0 | 0 | 0
3.5188 | I 332 | 2.5.24 | .B6 | 400mm dia. DI main pipe including one additional pipe in same trench (diameter of additional 315mm < HDPE ≤ 400mm, 300mm < DI ≤ 400mm) | m |  | 25010 | 25010 | 25010 | 0 | 0 | 0
[10 empty] | 0 | 0 | 0
3.5189 | I 332 | 2.5.25 | .B4 | 450mm dia. DI main pipe including one additional pipe in same trench (diameter of additional pipe HDPE ≤ 160mm, PVC ≤ 110mm) | m |  | 20970 | 20970 | 20970 | 0 | 0 | 0
[10 empty] | 0 | 0 | 0
3.519 | I 332 | 2.5.25 | .B5 | 450mm dia. DI main pipe including one additional pipe in same trench (diameter of additional pipe 200mm < HDPE ≤ 315mm, 110mm < PVC ≤ 225mm, 250mm < DI ≤ 300mm) | m |  | 22820 | 22820 | 22820 | 0 | 0 | 0
[10 empty] | 0 | 0 | 0
3.5191 | I 332 | 2.5.25 | .B6 | 450mm dia. DI main pipe including one additional pipe in same trench (diameter of additional 315mm < HDPE ≤ 400mm, 300mm < DI ≤ 450mm) | m |  | 27530 | 27530 | 27530 | 0 | 0 | 0
[10 empty] | 0 | 0 | 0
3.5192 | I 332 | 2.5.26 | .B4 | 500mm dia. DI main pipe including one additional pipe in same trench (diameter of additional pipe HDPE ≤ 160mm, PVC ≤ 110mm) | m |  | 24090 | 24090 | 24090 | 0 | 0 | 0
[10 empty] | 0 | 0 | 0
3.5193 | I 332 | 2.5.26 | .B5 | 500mm dia. DI main pipe including one additional pipe in same trench (diameter of additional pipe 200mm < HDPE ≤ 315mm, 110mm < PVC ≤ 225mm, 250mm < DI ≤ 300mm) | m |  | 26440 | 26440 | 26440 | 0 | 0 | 0
[10 empty] | 0 | 0 | 0
3.5194 | I 332 | 2.5.26 | .B6 | 500mm dia. DI main pipe including one additional pipe in same trench (diameter of additional 315mm < HDPE ≤ 500mm, 300mm < DI ≤ 500mm) | m |  | 30860 | 30860 | 30860 | 0 | 0 | 0
[10 empty] | 0 | 0 | 0
3.5195 | I 332 | 2.5.27 | .B4 | 600mm dia. DI main pipe including one additional pipe in same trench (diameter of additional pipe HDPE ≤ 160mm, PVC ≤ 110mm) | m |  | 34140 | 34140 | 34140 | 0 | 0 | 0
[10 empty] | 0 | 0 | 0
3.5196 | I 332 | 2.5.27 | .B5 | 600mm dia. DI main pipe including one additional pipe in same trench (diameter of additional pipe 200mm < HDPE ≤ 315mm, 110mm < PVC ≤ 225mm, 250mm < DI ≤ 300mm) | m |  | 37920 | 37920 | 37920 | 0 | 0 | 0
[10 empty] | 0 | 0 | 0
3.5197 | I 332 | 2.5.27 | .B6 | 600mm dia. DI main pipe including one additional pipe in same trench (diameter of additional 315mm < HDPE ≤ 500mm, 300mm < DI ≤ 500mm) | m |  | 41480 | 41480 | 41480 | 0 | 0 | 0
[10 empty] | 0 | 0 | 0
3.5198 | I 342 | 2.5.28 | .B4 | 700mm dia. DI main pipe including one additional pipe in same trench (diameter of additional pipe HDPE ≤ 160mm, PVC ≤ 110mm) | m |  | 48040 | 48040 | 48040 | 0 | 0 | 0
[10 empty] | 0 | 0 | 0
3.5199 | I 342 | 2.5.28 | .B5 | 700mm dia. DI main pipe including one additional pipe in same trench (diameter of additional pipe 200mm < HDPE ≤ 315mm, 110mm < PVC ≤ 225mm, 250mm < DI ≤ 300mm) | m |  | 52020 | 52020 | 52020 | 0 | 0 | 0
[10 empty] | 0 | 0 | 0
3.52 | I 342 | 2.5.28 | .B6 | 700mm dia. DI main pipe including one additional pipe in same trench (diameter of additional 315mm < HDPE ≤ 500mm, 300mm < DI ≤ 500mm) | m |  | 55870 | 55870 | 55870 | 0 | 0 | 0
[10 empty] | 0 | 0 | 0
3.5201 | I 342 | 2.5.29 | .B4 | 800mm dia. DI main pipe including one additional pipe in same trench (diameter of additional pipe HDPE ≤ 160mm, PVC ≤ 110mm) | m |  | 65120 | 65120 | 65120 | 0 | 0 | 0
[10 empty] | 0 | 0 | 0
3.5202 | I 342 | 2.5.29 | .B5 | 800mm dia. DI main pipe including one additional pipe in same trench (diameter of additional pipe 200mm < HDPE ≤ 315mm, 110mm < PVC ≤ 225mm, 250mm < DI ≤ 300mm) | m |  | 69900 | 69900 | 69900 | 0 | 0 | 0
[10 empty] | 0 | 0 | 0
3.5203 | I 342 | 2.5.29 | .B6 | 800mm dia. DI main pipe including one additional pipe in same trench (diameter of additional 315mm < HDPE ≤ 500mm, 300mm < DI ≤ 500mm) | m |  | 74010 | 74010 | 74010 | 0 | 0 | 0
[10 empty] | 0 | 0 | 0
3.5204 | I 332 | 2.5.30 | .B4 | 600mm dia. DI restrain main pipe including one additional pipe in same trench (diameter of additional pipe HDPE ≤ 160mm, PVC ≤ 110mm) | m |  | 37140 | 37140 | 37140 | 0 | 0 | 0
[10 empty] | 0 | 0 | 0
3.5205 | I 332 | 2.5.30 | .B5 | 600mm dia. DI main restrain pipe including one additional pipe in same trench (diameter of additional pipe 200mm < HDPE ≤ 315mm, 110mm < PVC ≤ 225mm, 250mm < DI ≤ 300mm) | m |  | 40940 | 40940 | 40940 | 0 | 0 | 0
[10 empty] | 0 | 0 | 0
3.5206 | I 332 | 2.5.30 | .B6 | 600mm dia. DI restrain main pipe including one additional pipe in same trench (diameter of additional 315mm < HDPE ≤ 500mm, 300mm < DI ≤ 500mm) | m |  | 44560 | 44560 | 44560 | 0 | 0 | 0
[10 empty] | 0 | 0 | 0
3.5207 | I 342 | 2.5.31 | .B4 | 700mm dia. DI restrain main pipe including one additional pipe in same trench (diameter of additional pipe HDPE ≤ 160mm, PVC ≤ 110mm) | m |  | 55300 | 55300 | 55300 | 0 | 0 | 0
[10 empty] | 0 | 0 | 0
3.5208 | I 342 | 2.5.31 | .B5 | 700mm dia. DI restrain main pipe including one additional pipe in same trench (diameter of additional pipe 200mm < HDPE ≤ 315mm, 110mm < PVC ≤ 225mm, 250mm < DI ≤ 300mm) | m |  | 59320 | 59320 | 59320 | 0 | 0 | 0
[10 empty] | 0 | 0 | 0
3.5209 | I 342 | 2.5.31 | .B6 | 700mm dia. DI restrain main pipe including one additional pipe in same trench (diameter of additional 315mm < HDPE ≤ 500mm, 300mm < DI ≤ 500mm) | m |  | 63230 | 63230 | 63230 | 0 | 0 | 0
[10 empty] | 0 | 0 | 0
3.521 | I 342 | 2.5.32 | .B4 | 800mm dia. DI restrain main pipe including one additional pipe in same trench (diameter of additional pipe HDPE ≤ 160mm, PVC ≤ 110mm) | m |  | 74900 | 74900 | 74900 | 0 | 0 | 0
[10 empty] | 0 | 0 | 0
3.5211 | I 342 | 2.5.32 | .B5 | 800mm dia. DI restrain main pipe including one additional pipe in same trench (diameter of additional pipe 200mm < HDPE ≤ 315mm, 110mm < PVC ≤ 225mm, 250mm < DI ≤ 300mm) | m |  | 79220 | 79220 | 79220 | 0 | 0 | 0
[10 empty] | 0 | 0 | 0
3.5212 | I 342 | 2.5.32 | .B6 | 800mm dia. DI restrain main pipe including one additional pipe in same trench (diameter of additional 315mm < HDPE ≤ 500mm, 300mm < DI ≤ 500mm) | m |  | 83400 | 83400 | 83400 | 0 | 0 | 0
[10 empty] | 0 | 0 | 0
|  | 2.5 |  | Laying of pipes in common trenches with maximum depth 1.5-2.5m | [5 empty] | 0 | 0 | 0
|  | F2.B |  | PRDA Roads - Carriageway, Tar for MC / UC areas | [5 empty] | 0 | 0 | 0
[10 empty] | 0 | 0 | 0
3.5213 | I 512 | 2.5.1 | .F2.B4 | 90mm dia. PVC (PNT 7 & 11) main pipe including one additional pipe in same trench (diameter of additional pipe HDPE ≤ 90mm, PVC ≤ 90mm) | m |  | 12740 | 8242 | 8242 | 0 | 0 | 0
[10 empty] | 0 | 0 | 0
3.5214 | I 512 | 2.5.2 | .F2.B4 | 110mm dia. PVC (PNT 7 & 11) main pipe including one additional pipe in same trench (diameter of additional pipe HDPE ≤ 110mm, PVC ≤ 110mm) | m |  | 13390 | 9035 | 9035 | 0 | 0 | 0
[10 empty] | 0 | 0 | 0
3.5215 | I 512 | 2.5.3 | .F2.B4 | 160mm dia. PVC (PNT 7 & 11) main pipe including one additional pipe in same trench (diameter of additional pipe HDPE ≤ 160mm, PVC ≤ 110mm) | m |  | 14872 | 10881 | 10881 | 0 | 0 | 0
[10 empty] | 0 | 0 | 0
3.5216 | I 512 | 2.5.3 | .F2.B5 | 160mm dia. PVC (PNT 7 & 11) main pipe including one additional pipe in same trench (diameter of additional pipe 110mm < PVC ≤ 160mm) | m |  | 17277 | 12025 | 12025 | 0 | 0 | 0
[10 empty] | 0 | 0 | 0
3.5217 | I 522 | 2.5.4 | .F2.B4 | 225mm dia. PVC (PNT 7 & 11) main pipe including one additional pipe in same trench (diameter of additional pipe HDPE ≤ 200mm , PVC ≤ 110mm) | m |  | 15977 | 10218 | 10218 | 0 | 0 | 0
[10 empty] | 0 | 0 | 0
3.5218 | I 522 | 2.5.4 | .F2.B5 | 225mm dia. PVC (PNT 7 & 11) main pipe including one additional pipe in same trench (diameter of additional pipe 200mm < HDPE ≤ 225mm, 110mm < PVC ≤ 225mm) | m |  | 18759 | 13416 | 13416 | 0 | 0 | 0
[10 empty] | 0 | 0 | 0
3.5219 | I 712 | 2.5.5 | .F2.B4 | 90mm dia. HDPE (PE100 - SDR 17 & 11) main pipe including one additional pipe in same trench (diameter of additional pipe HDPE ≤ 90mm, PVC ≤ 90mm) | m |  | 12870 | 8827 | 8827 | 0 | 0 | 0
[10 empty] | 0 | 0 | 0
3.522 | I 712 | 2.5.6 | .F2.B4 | 110mm dia. HDPE (PE100 - SDR 17 & 11) main pipe including one additional pipe in same trench (diameter of additional pipe HDPE ≤ 110mm, PVC ≤ 110mm) | m |  | 13663 | 9984 | 9984 | 0 | 0 | 0
[10 empty] | 0 | 0 | 0
3.5221 | I 712 | 2.5.7 | .F2.B4 | 160mm dia. HDPE (PE100 - SDR 17 & 11) main pipe including one additional pipe in same trench (diameter of additional pipe HDPE ≤ 160mm, PVC ≤ 110mm) | m |  | 14430 | 12207 | 12207 | 0 | 0 | 0
[10 empty] | 0 | 0 | 0
3.5222 | I 712 | 2.5.7 | .F2.B5 | 160mm dia. HDPE (PE100 - SDR 17 & 11) main pipe including one additional pipe in same trench (diameter of additional pipe 110mm < PVC ≤ 160mm) | m |  | 16497 | 13455 | 13455 | 0 | 0 | 0
[10 empty] | 0 | 0 | 0
3.5223 | I 722 | 2.5.8 | .F2.B4 | 225mm dia. HDPE (PE100 - SDR 17 & 11) main pipe including one additional pipe in same trench (diameter of additional pipe HDPE ≤ 160mm, PVC ≤ 110mm) | m |  | 15977 | 13663 | 13663 | 0 | 0 | 0
[10 empty] | 0 | 0 | 0
3.5224 | I 722 | 2.5.8 | .F2.B5 | 225mm dia. HDPE (PE100 - SDR 17 & 11) main pipe including one additional pipe in same trench (diameter of additional pipe 200mm < HDPE ≤ 225mm, 110mm < PVC ≤ 225mm) | m |  | 18096 | 14976 | 14976 | 0 | 0 | 0
[10 empty] | 0 | 0 | 0
3.5225 | I 722 | 2.5.9 | .F2.B4 | 280mm dia. HDPE (PE100 - SDR 17) main pipe including one additional pipe in same trench (diameter of additional pipe HDPE ≤ 160mm, PVC ≤ 110mm) | m |  | 16848 | 15327 | 15327 | 0 | 0 | 0
[10 empty] | 0 | 0 | 0
3.5226 | I 722 | 2.5.9 | .F2.B5 | 280mm dia. HDPE (PE100 - SDR 17) main pipe including one additional pipe in same trench (diameter of additional pipe 200mm < HDPE ≤ 280mm, 110mm < PVC ≤ 225mm) | m |  | 19435 | 16939 | 16939 | 0 | 0 | 0
[10 empty] | 0 | 0 | 0
3.5227 | I 732 | 2.5.10 | .F2.B4 | 315mm dia. HDPE (PE100 - SDR 17) main pipe including one additional pipe in same trench (diameter of additional pipe HDPE ≤ 160mm, PVC ≤ 110mm) | m |  | 18200 | 16523 | 16523 | 0 | 0 | 0
[10 empty] | 0 | 0 | 0
3.5228 | I 732 | 2.5.10 | .F2.B5 | 315mm dia. HDPE (PE100 - SDR 17) main pipe including one additional pipe in same trench (diameter of additional pipe 200mm < HDPE ≤ 315mm, 110mm < PVC ≤ 225mm, 300mm DI) | m |  | 21060 | 18590 | 18590 | 0 | 0 | 0
[10 empty] | 0 | 0 | 0
3.5229 | I 732 | 2.5.10 | .F2.B6 | 315mm dia. HDPE (PE100 - SDR 17) main pipe including one additional pipe in same trench (diameter of additional 315mm HDPE , 300mm DI) | m |  | 26130 | 20332 | 20332 | 0 | 0 | 0
[10 empty] | 0 | 0 | 0
3.523 | I 732 | 2.5.11 | .F2.B4 | 355mm dia. HDPE (PE100 - SDR 17) main pipe including one additional pipe in same trench (diameter of additional pipe HDPE ≤ 160mm, PVC ≤ 110mm) | m |  | 19513 | 18538 | 18538 | 0 | 0 | 0
[10 empty] | 0 | 0 | 0
3.5231 | I 732 | 2.5.11 | .F2.B5 | 355mm dia. HDPE (PE100 - SDR 17) main pipe including one additional pipe in same trench (diameter of additional pipe 200mm < HDPE ≤ 315mm, 110mm < PVC ≤ 225mm, 250mm < DI ≤ 300mm) | m |  | 22464 | 20033 | 20033 | 0 | 0 | 0
[10 empty] | 0 | 0 | 0
3.5232 | I 732 | 2.5.11 | .F2.B6 | 355mm dia. HDPE (PE100 - SDR 17) main pipe including one additional pipe in same trench (diameter of additional 315mm < HDPE ≤ 355mm, 300mm < DI ≤ 350mm) | m |  | 28444 | 22659 | 22659 | 0 | 0 | 0
[10 empty] | 0 | 0 | 0
3.5233 | I 732 | 2.5.12 | .F2.B4 | 400mm dia. HDPE (PE100 - SDR 17) main pipe including one additional pipe in same trench (diameter of additional pipe HDPE ≤ 160mm, PVC ≤ 110mm) | m |  | 20501 | 20501 | 20501 | 0 | 0 | 0
[10 empty] | 0 | 0 | 0
3.5234 | I 732 | 2.5.12 | .F2.B5 | 400mm dia. HDPE (PE100 - SDR 17) main pipe including one additional pipe in same trench (diameter of additional pipe 200mm < HDPE ≤ 315mm, 110mm < PVC ≤ 225mm, 250mm < DI ≤ 300mm) | m |  | 23712 | 23712 | 23712 | 0 | 0 | 0
[10 empty] | 0 | 0 | 0
3.5235 | I 732 | 2.5.12 | .F2.B6 | 400mm dia. HDPE (PE100 - SDR 17) main pipe including one additional pipe in same trench (diameter of additional 315mm < HDPE ≤ 400mm, 300mm < DI ≤ 400mm) | m |  | 30758 | 30758 | 30758 | 0 | 0 | 0
[10 empty] | 0 | 0 | 0
3.5236 | I 732 | 2.5.13 | .F2.B4 | 450mm dia. HDPE (PE100 - SDR 17) main pipe including one additional pipe in same trench (diameter of additional pipe HDPE ≤ 160mm, PVC ≤ 110mm) | m |  | 22113 | 22113 | 22113 | 0 | 0 | 0
[10 empty] | 0 | 0 | 0
3.5237 | I 732 | 2.5.13 | .F2.B5 | 450mm dia. HDPE (PE100 - SDR 17) main pipe including one additional pipe in same trench (diameter of additional pipe 200mm < HDPE ≤ 315mm, 110mm < PVC ≤ 225mm, 250mm < DI ≤ 300mm) | m |  | 25467 | 25467 | 25467 | 0 | 0 | 0
[10 empty] | 0 | 0 | 0
3.5238 | I 732 | 2.5.13 | .F2.B6 | 450mm dia. HDPE (PE100 - SDR 17) main pipe including one additional pipe in same trench (diameter of additional 315mm < HDPE ≤ 450mm, 300mm < DI ≤ 450mm) | m |  | 32760 | 32760 | 32760 | 0 | 0 | 0
[10 empty] | 0 | 0 | 0
3.5239 | I 732 | 2.5.14 | .F2.B4 | 500mm dia. HDPE (PE100 - SDR 17) main pipe including one additional pipe in same trench (diameter of additional pipe HDPE ≤ 160mm, PVC ≤ 110mm) | m |  | 24180 | 24180 | 24180 | 0 | 0 | 0
[10 empty] | 0 | 0 | 0
3.524 | I 732 | 2.5.14 | .F2.B5 | 500mm dia. HDPE (PE100 - SDR 17) main pipe including one additional pipe in same trench (diameter of additional pipe 200mm < HDPE ≤ 315mm, 110mm < PVC ≤ 225mm, 250mm < DI ≤ 300mm) | m |  | 27755 | 27755 | 27755 | 0 | 0 | 0
[10 empty] | 0 | 0 | 0
3.5241 | I 732 | 2.5.14 | .F2.B6 | 500mm dia. HDPE (PE100 - SDR 17) main pipe including one additional pipe in same trench (diameter of additional 315mm < HDPE ≤ 500mm, 300mm < DI ≤ 500mm) | m |  | 35126 | 35126 | 35126 | 0 | 0 | 0
[10 empty] | 0 | 0 | 0
3.5242 | I 722 | 2.5.15 | .F2.B4 | 280mm dia. HDPE (PE100 - SDR 11) main pipe including one additional pipe in same trench (diameter of additional pipe HDPE ≤ 160mm, PVC ≤ 110mm) | m |  | 17043 | 15925 | 15925 | 0 | 0 | 0
[10 empty] | 0 | 0 | 0
3.5243 | I 722 | 2.5.15 | .F2.B5 | 280mm dia. HDPE (PE100 - SDR 11) main pipe including one additional pipe in same trench (diameter of additional pipe 200mm < HDPE ≤ 280mm, 110mm < PVC ≤ 225mm) | m |  | 19643 | 17550 | 17550 | 0 | 0 | 0
[10 empty] | 0 | 0 | 0
3.5244 | I 732 | 2.5.16 | .F2.B4 | 315mm dia. HDPE (PE100 - SDR 11) main pipe including one additional pipe in same trench (diameter of additional pipe HDPE ≤ 160mm, PVC ≤ 110mm) | m |  | 18382 | 17589 | 17589 | 0 | 0 | 0
[10 empty] | 0 | 0 | 0
3.5245 | I 732 | 2.5.16 | .F2.B5 | 315mm dia. HDPE (PE100 - SDR 11) main pipe including one additional pipe in same trench (diameter of additional pipe 200mm < HDPE ≤ 315mm, 110mm < PVC ≤ 225mm, 300mm DI) | m |  | 21255 | 19565 | 19565 | 0 | 0 | 0
[10 empty] | 0 | 0 | 0
3.5246 | I 732 | 2.5.17 | .F2.B4 | 355mm dia. HDPE (PE100 - SDR 11) main pipe including one additional pipe in same trench (diameter of additional pipe HDPE ≤ 160mm, PVC ≤ 110mm) | m |  | 19656 | 19032 | 19032 | 0 | 0 | 0
[10 empty] | 0 | 0 | 0
3.5247 | I 732 | 2.5.17 | .F2.B5 | 355mm dia. HDPE (PE100 - SDR 11) main pipe including one additional pipe in same trench (diameter of additional pipe 200mm < HDPE ≤ 315mm, 110mm < PVC ≤ 225mm, 250mm < DI ≤ 300mm) | m |  | 22594 | 20813 | 20813 | 0 | 0 | 0
[10 empty] | 0 | 0 | 0
3.5248 | I 732 | 2.5.17 | .F2.B6 | 355mm dia. HDPE (PE100 - SDR 11) main pipe including one additional pipe in same trench (diameter of additional 315mm < HDPE ≤ 355mm, 300mm < DI ≤ 350mm) | m |  | 28366 | 23543 | 23543 | 0 | 0 | 0
[10 empty] | 0 | 0 | 0
3.5249 | I 732 | 2.5.18 | .F2.B4 | 400mm dia. HDPE (PE100 - SDR 11) main pipe including one additional pipe in same trench (diameter of additional pipe HDPE ≤ 160mm, PVC ≤ 110mm) | m |  | 20631 | 20631 | 20631 | 0 | 0 | 0
[10 empty] | 0 | 0 | 0
3.525 | I 732 | 2.5.18 | .F2.B5 | 400mm dia. HDPE (PE100 - SDR 11) main pipe including one additional pipe in same trench (diameter of additional pipe 200mm < HDPE ≤ 315mm, 110mm < PVC ≤ 225mm, 250mm < DI ≤ 300mm) | m |  | 23777 | 23777 | 23777 | 0 | 0 | 0
[10 empty] | 0 | 0 | 0
3.5251 | I 732 | 2.5.18 | .F2.B6 | 400mm dia. HDPE (PE100 - SDR 11) main pipe including one additional pipe in same trench (diameter of additional 315mm < HDPE ≤ 400mm, 300mm < DI ≤ 400mm) | m |  | 30693 | 30693 | 30693 | 0 | 0 | 0
[10 empty] | 0 | 0 | 0
3.5252 | I 732 | 2.5.19 | .F2.B4 | 450mm dia. HDPE (PE100 - SDR 11) main pipe including one additional pipe in same trench (diameter of additional pipe HDPE ≤ 160mm, PVC ≤ 110mm) | m |  | 22204 | 22204 | 22204 | 0 | 0 | 0
[10 empty] | 0 | 0 | 0
3.5253 | I 732 | 2.5.19 | .F2.B5 | 450mm dia. HDPE (PE100 - SDR 11) main pipe including one additional pipe in same trench (diameter of additional pipe 200mm < HDPE ≤ 315mm, 110mm < PVC ≤ 225mm, 250mm < DI ≤ 300mm) | m |  | 25493 | 25493 | 25493 | 0 | 0 | 0
[10 empty] | 0 | 0 | 0
3.5254 | I 732 | 2.5.19 | .F2.B6 | 450mm dia. HDPE (PE100 - SDR 11) main pipe including one additional pipe in same trench (diameter of additional 315mm < HDPE ≤ 400mm, 300mm < DI ≤ 450mm) | m |  | 32812 | 32812 | 32812 | 0 | 0 | 0
[10 empty] | 0 | 0 | 0
3.5255 | I 732 | 2.5.20 | .F2.B4 | 500mm dia. HDPE (PE100 - SDR 11) main pipe including one additional pipe in same trench (diameter of additional pipe HDPE ≤ 160mm, PVC ≤ 110mm) | m |  | 24271 | 24271 | 24271 | 0 | 0 | 0
[10 empty] | 0 | 0 | 0
3.5256 | I 732 | 2.5.20 | .F2.B5 | 500mm dia. HDPE (PE100 - SDR 11) main pipe including one additional pipe in same trench (diameter of additional pipe 200mm < HDPE ≤ 315mm, 110mm < PVC ≤ 225mm, 250mm < DI ≤ 300mm) | m |  | 27807 | 27807 | 27807 | 0 | 0 | 0
[10 empty] | 0 | 0 | 0
3.5257 | I 732 | 2.5.20 | .F2.B6 | 500mm dia. HDPE (PE100 - SDR 11) main pipe including one additional pipe in same trench (diameter of additional 315mm < HDPE ≤ 500mm, 300mm < DI ≤ 500mm) | m |  | 35204 | 35204 | 35204 | 0 | 0 | 0
[10 empty] | 0 | 0 | 0
3.5258 | I 322 | 2.5.21 | .F2.B4 | 250mm dia. DI main pipe including one additional pipe in same trench (diameter of additional pipe HDPE ≤ 160mm, PVC ≤ 110mm) | m |  | 18278 | 16471 | 16471 | 0 | 0 | 0
[10 empty] | 0 | 0 | 0
3.5259 | I 322 | 2.5.21 | .F2.B5 | 250mm dia. DI main pipe including one additional pipe in same trench (diameter of additional pipe 200mm < HDPE ≤ 315mm, 110mm < PVC ≤ 225mm, 250mm DI) | m |  | 21372 | 18122 | 18122 | 0 | 0 | 0
[10 empty] | 0 | 0 | 0
3.526 | I 322 | 2.5.22 | .F2.B4 | 300mm dia. DI main pipe including one additional pipe in same trench (diameter of additional pipe HDPE ≤ 160mm, PVC ≤ 110mm) | m |  | 20215 | 17355 | 17355 | 0 | 0 | 0
[10 empty] | 0 | 0 | 0
3.5261 | I 322 | 2.5.22 | .F2.B5 | 300mm dia. DI main pipe including one additional pipe in same trench (diameter of additional pipe 200mm < HDPE ≤ 315mm, 110mm < PVC ≤ 225mm, 250mm < DI ≤ 300mm) | m |  | 22178 | 19422 | 19422 | 0 | 0 | 0
[10 empty] | 0 | 0 | 0
3.5262 | I 332 | 2.5.23 | .F2.B4 | 350mm dia. DI main pipe including one additional pipe in same trench (diameter of additional pipe HDPE ≤ 160mm, PVC ≤ 110mm) | m |  | 22477 | 19708 | 19708 | 0 | 0 | 0
[10 empty] | 0 | 0 | 0
3.5263 | I 332 | 2.5.23 | .F2.B5 | 350mm dia. DI main pipe including one additional pipe in same trench (diameter of additional pipe 200mm < HDPE ≤ 315mm, 110mm < PVC ≤ 225mm, 250mm < DI ≤ 300mm) | m |  | 24557 | 21645 | 21645 | 0 | 0 | 0
[10 empty] | 0 | 0 | 0
3.5264 | I 332 | 2.5.23 | .F2.B6 | 350mm dia. DI main pipe including one additional pipe in same trench (diameter of additional 315mm HDPE , 300mm < DI ≤ 350mm) | m |  | 30433 | 24804 | 24804 | 0 | 0 | 0
[10 empty] | 0 | 0 | 0
3.5265 | I 332 | 2.5.24 | .F2.B4 | 400mm dia. DI main pipe including one additional pipe in same trench (diameter of additional pipe HDPE ≤ 160mm, PVC ≤ 110mm) | m |  | 24362 | 24362 | 24362 | 0 | 0 | 0
[10 empty] | 0 | 0 | 0
3.5266 | I 332 | 2.5.24 | .F2.B5 | 400mm dia. DI main pipe including one additional pipe in same trench (diameter of additional pipe 200mm < HDPE ≤ 315mm, 110mm < PVC ≤ 225mm, 250mm < DI ≤ 300mm) | m |  | 26624 | 26624 | 26624 | 0 | 0 | 0
[10 empty] | 0 | 0 | 0
3.5267 | I 332 | 2.5.24 | .F2.B6 | 400mm dia. DI main pipe including one additional pipe in same trench (diameter of additional 315mm < HDPE ≤ 400mm, 300mm < DI ≤ 400mm) | m |  | 32513 | 32513 | 32513 | 0 | 0 | 0
[10 empty] | 0 | 0 | 0
3.5268 | I 332 | 2.5.25 | .F2.B4 | 450mm dia. DI main pipe including one additional pipe in same trench (diameter of additional pipe HDPE ≤ 160mm, PVC ≤ 110mm) | m |  | 27261 | 27261 | 27261 | 0 | 0 | 0
[10 empty] | 0 | 0 | 0
3.5269 | I 332 | 2.5.25 | .F2.B5 | 450mm dia. DI main pipe including one additional pipe in same trench (diameter of additional pipe 200mm < HDPE ≤ 315mm, 110mm < PVC ≤ 225mm, 250mm < DI ≤ 300mm) | m |  | 29666 | 29666 | 29666 | 0 | 0 | 0
[10 empty] | 0 | 0 | 0
3.527 | I 332 | 2.5.25 | .F2.B6 | 450mm dia. DI main pipe including one additional pipe in same trench (diameter of additional 315mm < HDPE ≤ 400mm, 300mm < DI ≤ 450mm) | m |  | 35789 | 35789 | 35789 | 0 | 0 | 0
[10 empty] | 0 | 0 | 0
3.5271 | I 332 | 2.5.26 | .F2.B4 | 500mm dia. DI main pipe including one additional pipe in same trench (diameter of additional pipe HDPE ≤ 160mm, PVC ≤ 110mm) | m |  | 31317 | 31317 | 31317 | 0 | 0 | 0
[10 empty] | 0 | 0 | 0
3.5272 | I 332 | 2.5.26 | .F2.B5 | 500mm dia. DI main pipe including one additional pipe in same trench (diameter of additional pipe 200mm < HDPE ≤ 315mm, 110mm < PVC ≤ 225mm, 250mm < DI ≤ 300mm) | m |  | 34372 | 34372 | 34372 | 0 | 0 | 0
[10 empty] | 0 | 0 | 0
3.5273 | I 332 | 2.5.26 | .F2.B6 | 500mm dia. DI main pipe including one additional pipe in same trench (diameter of additional 315mm < HDPE ≤ 500mm, 300mm < DI ≤ 500mm) | m |  | 40118 | 40118 | 40118 | 0 | 0 | 0
[10 empty] | 0 | 0 | 0
3.5274 | I 332 | 2.5.27 | .F2.B4 | 600mm dia. DI main pipe including one additional pipe in same trench (diameter of additional pipe HDPE ≤ 160mm, PVC ≤ 110mm) | m |  | 44382 | 44382 | 44382 | 0 | 0 | 0
[10 empty] | 0 | 0 | 0
3.5275 | I 332 | 2.5.27 | .F2.B5 | 600mm dia. DI main pipe including one additional pipe in same trench (diameter of additional pipe 200mm < HDPE ≤ 315mm, 110mm < PVC ≤ 225mm, 250mm < DI ≤ 300mm) | m |  | 49296 | 49296 | 49296 | 0 | 0 | 0
[10 empty] | 0 | 0 | 0
3.5276 | I 332 | 2.5.27 | .F2.B6 | 600mm dia. DI main pipe including one additional pipe in same trench (diameter of additional 315mm < HDPE ≤ 500mm, 300mm < DI ≤ 500mm) | m |  | 53924 | 53924 | 53924 | 0 | 0 | 0
[10 empty] | 0 | 0 | 0
3.5277 | I 342 | 2.5.28 | .F2.B4 | 700mm dia. DI main pipe including one additional pipe in same trench (diameter of additional pipe HDPE ≤ 160mm, PVC ≤ 110mm) | m |  | 62452 | 62452 | 62452 | 0 | 0 | 0
[10 empty] | 0 | 0 | 0
3.5278 | I 342 | 2.5.28 | .F2.B5 | 700mm dia. DI main pipe including one additional pipe in same trench (diameter of additional pipe 200mm < HDPE ≤ 315mm, 110mm < PVC ≤ 225mm, 250mm < DI ≤ 300mm) | m |  | 67626 | 67626 | 67626 | 0 | 0 | 0
[10 empty] | 0 | 0 | 0
3.5279 | I 342 | 2.5.28 | .F2.B6 | 700mm dia. DI main pipe including one additional pipe in same trench (diameter of additional 315mm < HDPE ≤ 500mm, 300mm < DI ≤ 500mm) | m |  | 72631 | 72631 | 72631 | 0 | 0 | 0
[10 empty] | 0 | 0 | 0
3.528 | I 342 | 2.5.29 | .F2.B4 | 800mm dia. DI main pipe including one additional pipe in same trench (diameter of additional pipe HDPE ≤ 160mm, PVC ≤ 110mm) | m |  | 84656 | 84656 | 84656 | 0 | 0 | 0
[10 empty] | 0 | 0 | 0
3.5281 | I 342 | 2.5.29 | .F2.B5 | 800mm dia. DI main pipe including one additional pipe in same trench (diameter of additional pipe 200mm < HDPE ≤ 315mm, 110mm < PVC ≤ 225mm, 250mm < DI ≤ 300mm) | m |  | 90870 | 90870 | 90870 | 0 | 0 | 0
[10 empty] | 0 | 0 | 0
3.5282 | I 342 | 2.5.29 | .F2.B6 | 800mm dia. DI main pipe including one additional pipe in same trench (diameter of additional 315mm < HDPE ≤ 500mm, 300mm < DI ≤ 500mm) | m |  | 96213 | 96213 | 96213 | 0 | 0 | 0
[10 empty] | 0 | 0 | 0
3.5283 | I 332 | 2.5.30 | .F2.B4 | 600mm dia. DI restrain main pipe including one additional pipe in same trench (diameter of additional pipe HDPE ≤ 160mm, PVC ≤ 110mm) | m |  | 48282 | 48282 | 48282 | 0 | 0 | 0
[10 empty] | 0 | 0 | 0
3.5284 | I 332 | 2.5.30 | .F2.B5 | 600mm dia. DI main restrain pipe including one additional pipe in same trench (diameter of additional pipe 200mm < HDPE ≤ 315mm, 110mm < PVC ≤ 225mm, 250mm < DI ≤ 300mm) | m |  | 53222 | 53222 | 53222 | 0 | 0 | 0
[10 empty] | 0 | 0 | 0
3.5285 | I 332 | 2.5.30 | .F2.B6 | 600mm dia. DI restrain main pipe including one additional pipe in same trench (diameter of additional 315mm < HDPE ≤ 500mm, 300mm < DI ≤ 500mm) | m |  | 57928 | 57928 | 57928 | 0 | 0 | 0
[10 empty] | 0 | 0 | 0
3.5286 | I 342 | 2.5.31 | .F2.B4 | 700mm dia. DI restrain main pipe including one additional pipe in same trench (diameter of additional pipe HDPE ≤ 160mm, PVC ≤ 110mm) | m |  | 71890 | 71890 | 71890 | 0 | 0 | 0
[10 empty] | 0 | 0 | 0
3.5287 | I 342 | 2.5.31 | .F2.B5 | 700mm dia. DI restrain main pipe including one additional pipe in same trench (diameter of additional pipe 200mm < HDPE ≤ 315mm, 110mm < PVC ≤ 225mm, 250mm < DI ≤ 300mm) | m |  | 77116 | 77116 | 77116 | 0 | 0 | 0
[10 empty] | 0 | 0 | 0
3.5288 | I 342 | 2.5.31 | .F2.B6 | 700mm dia. DI restrain main pipe including one additional pipe in same trench (diameter of additional 315mm < HDPE ≤ 500mm, 300mm < DI ≤ 500mm) | m |  | 82199 | 82199 | 82199 | 0 | 0 | 0
[10 empty] | 0 | 0 | 0
3.5289 | I 342 | 2.5.32 | .F2.B4 | 800mm dia. DI restrain main pipe including one additional pipe in same trench (diameter of additional pipe HDPE ≤ 160mm, PVC ≤ 110mm) | m |  | 97370 | 97370 | 97370 | 0 | 0 | 0
[10 empty] | 0 | 0 | 0
3.529 | I 342 | 2.5.32 | .F2.B5 | 800mm dia. DI restrain main pipe including one additional pipe in same trench (diameter of additional pipe 200mm < HDPE ≤ 315mm, 110mm < PVC ≤ 225mm, 250mm < DI ≤ 300mm) | m |  | 102986 | 102986 | 102986 | 0 | 0 | 0
[10 empty] | 0 | 0 | 0
3.5291 | I 342 | 2.5.32 | .F2.B6 | 800mm dia. DI restrain main pipe including one additional pipe in same trench (diameter of additional 315mm < HDPE ≤ 500mm, 300mm < DI ≤ 500mm) | m |  | 108420 | 108420 | 108420 | 0 | 0 | 0
[10 empty] | 0 | 0 | 0
|  | 2.5 |  | Laying of pipes in common trenches with maximum depth 1.5-2.5m | [5 empty] | 0 | 0 | 0
|  | B |  | PRDA Roads - Carriageway, Hard Shoulder | [5 empty] | 0 | 0 | 0
[10 empty] | 0 | 0 | 0
3.5292 | I 512 | 2.5.1 | .B7 | 90mm dia. PVC (PNT 7 & 11) main pipe including one additional pipe in same trench (diameter of additional pipe HDPE ≤ 90mm, PVC ≤ 90mm) | m |  | 9180 | 5270 | 5270 | 0 | 0 | 0
[10 empty] | 0 | 0 | 0
3.5293 | I 512 | 2.5.2 | .B7 | 110mm dia. PVC (PNT 7 & 11) main pipe including one additional pipe in same trench (diameter of additional pipe HDPE ≤ 110mm, PVC ≤ 110mm) | m |  | 9650 | 5960 | 5960 | 0 | 0 | 0
[10 empty] | 0 | 0 | 0
3.5294 | I 512 | 2.5.3 | .B7 | 160mm dia. PVC (PNT 7 & 11) main pipe including one additional pipe in same trench (diameter of additional pipe HDPE ≤ 160mm, PVC ≤ 110mm) | m |  | 10700 | 7670 | 7670 | 0 | 0 | 0
[10 empty] | 0 | 0 | 0
3.5295 | I 512 | 2.5.3 | .B8 | 160mm dia. PVC (PNT 7 & 11) main pipe including one additional pipe in same trench (diameter of additional pipe 110mm < PVC ≤ 160mm) | m |  | 12490 | 7920 | 7920 | 0 | 0 | 0
[10 empty] | 0 | 0 | 0
3.5296 | I 522 | 2.5.4 | .B7 | 225mm dia. PVC (PNT 7 & 11) main pipe including one additional pipe in same trench (diameter of additional pipe HDPE ≤ 200mm, PVC ≤ 110mm) | m |  | 11520 | 7390 | 7390 | 0 | 0 | 0
[10 empty] | 0 | 0 | 0
3.5297 | I 522 | 2.5.4 | .B8 | 225mm dia. PVC (PNT 7 & 11) main pipe including one additional pipe in same trench (diameter of additional pipe 200mm < HDPE ≤ 225mm, 110mm < PVC ≤ 225mm) | m |  | 13570 | 8600 | 8600 | 0 | 0 | 0
[10 empty] | 0 | 0 | 0
3.5298 | I 712 | 2.5.5 | .B7 | 90mm dia. HDPE (PE100 - SDR 17 & 11) main pipe including one additional pipe in same trench (diameter of additional pipe HDPE ≤ 90mm, PVC ≤ 90mm) | m |  | 9270 | 6220 | 6220 | 0 | 0 | 0
[10 empty] | 0 | 0 | 0
3.5299 | I 712 | 2.5.6 | .B7 | 110mm dia. HDPE (PE100 - SDR 17 & 11) main pipe including one additional pipe in same trench (diameter of additional pipe HDPE ≤ 110mm, PVC ≤ 110mm) | m |  | 9830 | 7170 | 7170 | 0 | 0 | 0
[10 empty] | 0 | 0 | 0
3.53 | I 712 | 2.5.7 | .B7 | 160mm dia. HDPE (PE100 - SDR 17 & 11) main pipe including one additional pipe in same trench (diameter of additional pipe HDPE ≤ 160mm, PVC ≤ 110mm) | m |  | 10400 | 8820 | 8820 | 0 | 0 | 0
[10 empty] | 0 | 0 | 0
3.5301 | I 712 | 2.5.7 | .B8 | 160mm dia. HDPE (PE100 - SDR 17 & 11) main pipe including one additional pipe in same trench (diameter of additional pipe 110mm < PVC ≤ 160mm) | m |  | 11800 | 9080 | 9080 | 0 | 0 | 0
[10 empty] | 0 | 0 | 0
3.5302 | I 722 | 2.5.8 | .B7 | 225mm dia. HDPE (PE100 - SDR 17 & 11) main pipe including one additional pipe in same trench (diameter of additional pipe HDPE ≤ 160mm, PVC ≤ 110mm) | m |  | 11540 | 9850 | 9850 | 0 | 0 | 0
[10 empty] | 0 | 0 | 0
3.5303 | I 722 | 2.5.8 | .B8 | 225mm dia. HDPE (PE100 - SDR 17 & 11) main pipe including one additional pipe in same trench (diameter of additional pipe 200mm < HDPE ≤ 225mm, 110mm < PVC ≤ 225mm) | m |  | 12980 | 10720 | 10720 | 0 | 0 | 0
[10 empty] | 0 | 0 | 0
3.5304 | I 722 | 2.5.9 | .B7 | 280mm dia. HDPE (PE100 - SDR 17) main pipe including one additional pipe in same trench (diameter of additional pipe HDPE ≤ 160mm, PVC ≤ 110mm) | m |  | 12170 | 11220 | 11220 | 0 | 0 | 0
[10 empty] | 0 | 0 | 0
3.5305 | I 722 | 2.5.9 | .B8 | 280mm dia. HDPE (PE100 - SDR 17) main pipe including one additional pipe in same trench (diameter of additional pipe 200mm < HDPE ≤ 280mm, 110mm < PVC ≤ 225mm) | m |  | 13680 | 12250 | 12250 | 0 | 0 | 0
[10 empty] | 0 | 0 | 0
3.5306 | I 732 | 2.5.10 | .B7 | 315mm dia. HDPE (PE100 - SDR 17) main pipe including one additional pipe in same trench (diameter of additional pipe HDPE ≤ 160mm, PVC ≤ 110mm) | m |  | 13160 | 12070 | 12070 | 0 | 0 | 0
[10 empty] | 0 | 0 | 0
3.5307 | I 732 | 2.5.10 | .B8 | 315mm dia. HDPE (PE100 - SDR 17) main pipe including one additional pipe in same trench (diameter of additional pipe 200mm < HDPE ≤ 315mm, 110mm < PVC ≤ 225mm, 300mm DI) | m |  | 14850 | 13510 | 13510 | 0 | 0 | 0
[10 empty] | 0 | 0 | 0
3.5308 | I 732 | 2.5.10 | .B9 | 315mm dia. HDPE (PE100 - SDR 17) main pipe including one additional pipe in same trench (diameter of additional 315mm HDPE , 300mm DI) | m |  | 19110 | 15080 | 15080 | 0 | 0 | 0
[10 empty] | 0 | 0 | 0
3.5309 | I 732 | 2.5.11 | .B7 | 355mm dia. HDPE (PE100 - SDR 17) main pipe including one additional pipe in same trench (diameter of additional pipe HDPE ≤ 160mm, PVC ≤ 110mm) | m |  | 14090 | 13220 | 13220 | 0 | 0 | 0
[10 empty] | 0 | 0 | 0
3.531 | I 732 | 2.5.11 | .B8 | 355mm dia. HDPE (PE100 - SDR 17) main pipe including one additional pipe in same trench (diameter of additional pipe 200mm < HDPE ≤ 315mm, 110mm < PVC ≤ 225mm, 250mm < DI ≤ 300mm) | m |  | 15850 | 14450 | 14450 | 0 | 0 | 0
[10 empty] | 0 | 0 | 0
3.5311 | I 732 | 2.5.11 | .B9 | 355mm dia. HDPE (PE100 - SDR 17) main pipe including one additional pipe in same trench (diameter of additional 315mm < HDPE ≤ 355mm, 300mm < DI ≤ 350mm) | m |  | 20770 | 16680 | 16680 | 0 | 0 | 0
[10 empty] | 0 | 0 | 0
3.5312 | I 732 | 2.5.12 | .B7 | 400mm dia. HDPE (PE100 - SDR 17) main pipe including one additional pipe in same trench (diameter of additional pipe HDPE ≤ 160mm, PVC ≤ 110mm) | m |  | 15020 | 15020 | 15020 | 0 | 0 | 0
[10 empty] | 0 | 0 | 0
3.5313 | I 732 | 2.5.12 | .B8 | 400mm dia. HDPE (PE100 - SDR 17) main pipe including one additional pipe in same trench (diameter of additional pipe 200mm < HDPE ≤ 315mm, 110mm < PVC ≤ 225mm, 250mm < DI ≤ 300mm) | m |  | 17430 | 17430 | 17430 | 0 | 0 | 0
[10 empty] | 0 | 0 | 0
3.5314 | I 732 | 2.5.12 | .B9 | 400mm dia. HDPE (PE100 - SDR 17) main pipe including one additional pipe in same trench (diameter of additional 315mm < HDPE ≤ 400mm, 300mm < DI ≤ 400mm) | m |  | 22760 | 22760 | 22760 | 0 | 0 | 0
[10 empty] | 0 | 0 | 0
3.5315 | I 732 | 2.5.13 | .B7 | 450mm dia. HDPE (PE100 - SDR 17) main pipe including one additional pipe in same trench (diameter of additional pipe HDPE ≤ 160mm, PVC ≤ 110mm) | m |  | 16210 | 16210 | 16210 | 0 | 0 | 0
[10 empty] | 0 | 0 | 0
3.5316 | I 732 | 2.5.13 | .B8 | 450mm dia. HDPE (PE100 - SDR 17) main pipe including one additional pipe in same trench (diameter of additional pipe 200mm < HDPE ≤ 315mm, 110mm < PVC ≤ 225mm, 250mm < DI ≤ 300mm) | m |  | 18720 | 18720 | 18720 | 0 | 0 | 0
[10 empty] | 0 | 0 | 0
3.5317 | I 732 | 2.5.13 | .B9 | 450mm dia. HDPE (PE100 - SDR 17) main pipe including one additional pipe in same trench (diameter of additional 315mm < HDPE ≤ 450mm, 300mm < DI ≤ 450mm) | m |  | 24360 | 24360 | 24360 | 0 | 0 | 0
[10 empty] | 0 | 0 | 0
3.5318 | I 732 | 2.5.14 | .B7 | 500mm dia. HDPE (PE100 - SDR 17) main pipe including one additional pipe in same trench (diameter of additional pipe HDPE ≤ 160mm, PVC ≤ 110mm) | m |  | 17720 | 17720 | 17720 | 0 | 0 | 0
[10 empty] | 0 | 0 | 0
3.5319 | I 732 | 2.5.14 | .B8 | 500mm dia. HDPE (PE100 - SDR 17) main pipe including one additional pipe in same trench (diameter of additional pipe 200mm < HDPE ≤ 315mm, 110mm < PVC ≤ 225mm, 250mm < DI ≤ 300mm) | m |  | 20380 | 20380 | 20380 | 0 | 0 | 0
[10 empty] | 0 | 0 | 0
3.532 | I 732 | 2.5.14 | .B9 | 500mm dia. HDPE (PE100 - SDR 17) main pipe including one additional pipe in same trench (diameter of additional 315mm < HDPE ≤ 500mm, 300mm < DI ≤ 500mm) | m |  | 26040 | 26040 | 26040 | 0 | 0 | 0
[10 empty] | 0 | 0 | 0
3.5321 | I 722 | 2.5.15 | .B7 | 280mm dia. HDPE (PE100 - SDR 11) main pipe including one additional pipe in same trench (diameter of additional pipe HDPE ≤ 160mm, PVC ≤ 110mm) | m |  | 12300 | 11680 | 11680 | 0 | 0 | 0
[10 empty] | 0 | 0 | 0
3.5322 | I 722 | 2.5.15 | .B8 | 280mm dia. HDPE (PE100 - SDR 11) main pipe including one additional pipe in same trench (diameter of additional pipe 200mm < HDPE ≤ 280mm, 110mm < PVC ≤ 225mm) | m |  | 14230 | 12700 | 12700 | 0 | 0 | 0
[10 empty] | 0 | 0 | 0
3.5323 | I 732 | 2.5.16 | .B7 | 315mm dia. HDPE (PE100 - SDR 11) main pipe including one additional pipe in same trench (diameter of additional pipe HDPE ≤ 160mm, PVC ≤ 110mm) | m |  | 13280 | 12870 | 12870 | 0 | 0 | 0
[10 empty] | 0 | 0 | 0
3.5324 | I 732 | 2.5.16 | .B8 | 315mm dia. HDPE (PE100 - SDR 11) main pipe including one additional pipe in same trench (diameter of additional pipe 200mm < HDPE ≤ 315mm, 110mm < PVC ≤ 225mm, 300mm DI) | m |  | 15420 | 14230 | 14230 | 0 | 0 | 0
[10 empty] | 0 | 0 | 0
3.5325 | I 732 | 2.5.17 | .B7 | 355mm dia. HDPE (PE100 - SDR 11) main pipe including one additional pipe in same trench (diameter of additional pipe HDPE ≤ 160mm, PVC ≤ 110mm) | m |  | 14170 | 13690 | 13690 | 0 | 0 | 0
[10 empty] | 0 | 0 | 0
3.5326 | I 732 | 2.5.17 | .B8 | 355mm dia. HDPE (PE100 - SDR 11) main pipe including one additional pipe in same trench (diameter of additional pipe 200mm < HDPE ≤ 315mm, 110mm < PVC ≤ 225mm, 250mm < DI ≤ 300mm) | m |  | 16360 | 15090 | 15090 | 0 | 0 | 0
[10 empty] | 0 | 0 | 0
3.5327 | I 732 | 2.5.17 | .B9 | 355mm dia. HDPE (PE100 - SDR 11) main pipe including one additional pipe in same trench (diameter of additional 315mm < HDPE ≤ 355mm, 300mm < DI ≤ 350mm) | m |  | 20690 | 16760 | 16760 | 0 | 0 | 0
[10 empty] | 0 | 0 | 0
3.5328 | I 732 | 2.5.18 | .B7 | 400mm dia. HDPE (PE100 - SDR 11) main pipe including one additional pipe in same trench (diameter of additional pipe HDPE ≤ 160mm, PVC ≤ 110mm) | m |  | 15090 | 15090 | 15090 | 0 | 0 | 0
[10 empty] | 0 | 0 | 0
3.5329 | I 732 | 2.5.18 | .B8 | 400mm dia. HDPE (PE100 - SDR 11) main pipe including one additional pipe in same trench (diameter of additional pipe 200mm < HDPE ≤ 315mm, 110mm < PVC ≤ 225mm, 250mm < DI ≤ 300mm) | m |  | 17460 | 17460 | 17460 | 0 | 0 | 0
[10 empty] | 0 | 0 | 0
3.533 | I 732 | 2.5.18 | .B9 | 400mm dia. HDPE (PE100 - SDR 11) main pipe including one additional pipe in same trench (diameter of additional 315mm < HDPE ≤ 400mm, 300mm < DI ≤ 400mm) | m |  | 22690 | 22690 | 22690 | 0 | 0 | 0
[10 empty] | 0 | 0 | 0
3.5331 | I 732 | 2.5.19 | .B7 | 450mm dia. HDPE (PE100 - SDR 11) main pipe including one additional pipe in same trench (diameter of additional pipe HDPE ≤ 160mm, PVC ≤ 110mm) | m |  | 16260 | 16260 | 16260 | 0 | 0 | 0
[10 empty] | 0 | 0 | 0
3.5332 | I 732 | 2.5.19 | .B8 | 450mm dia. HDPE (PE100 - SDR 11) main pipe including one additional pipe in same trench (diameter of additional pipe 200mm < HDPE ≤ 315mm, 110mm < PVC ≤ 225mm, 250mm < DI ≤ 300mm) | m |  | 18720 | 18720 | 18720 | 0 | 0 | 0
[10 empty] | 0 | 0 | 0
3.5333 | I 732 | 2.5.19 | .B9 | 450mm dia. HDPE (PE100 - SDR 11) main pipe including one additional pipe in same trench (diameter of additional 315mm < HDPE ≤ 450mm, 300mm < DI ≤ 450mm) | m |  | 24240 | 24240 | 24240 | 0 | 0 | 0
[10 empty] | 0 | 0 | 0
3.5334 | I 732 | 2.5.20 | .B7 | 500mm dia. HDPE (PE100 - SDR 11) main pipe including one additional pipe in same trench (diameter of additional pipe HDPE ≤ 160mm, PVC ≤ 110mm) | m |  | 17760 | 17760 | 17760 | 0 | 0 | 0
[10 empty] | 0 | 0 | 0
3.5335 | I 732 | 2.5.20 | .B8 | 500mm dia. HDPE (PE100 - SDR 11) main pipe including one additional pipe in same trench (diameter of additional pipe 200mm < HDPE ≤ 315mm, 110mm < PVC ≤ 225mm, 250mm < DI ≤ 300mm) | m |  | 20390 | 20390 | 20390 | 0 | 0 | 0
[10 empty] | 0 | 0 | 0
3.5336 | I 732 | 2.5.20 | .B9 | 500mm dia. HDPE (PE100 - SDR 11) main pipe including one additional pipe in same trench (diameter of additional 315mm < HDPE ≤ 500mm, 300mm < DI ≤ 500mm) | m |  | 26060 | 26060 | 26060 | 0 | 0 | 0
[10 empty] | 0 | 0 | 0
3.5337 | I 322 | 2.5.21 | .B7 | 250mm dia. DI main pipe including one additional pipe in same trench (diameter of additional pipe HDPE ≤ 160mm, PVC ≤ 110mm) | m |  | 13430 | 12100 | 12100 | 0 | 0 | 0
[10 empty] | 0 | 0 | 0
3.5338 | I 322 | 2.5.21 | .B8 | 250mm dia. DI main pipe including one additional pipe in same trench (diameter of additional pipe 200mm < HDPE ≤ 315mm, 110mm < PVC ≤ 225mm, 250mm DI) | m |  | 15840 | 12360 | 12360 | 0 | 0 | 0
[10 empty] | 0 | 0 | 0
3.5339 | I 322 | 2.5.22 | .B7 | 300mm dia. DI main pipe including one additional pipe in same trench (diameter of additional pipe HDPE ≤ 160mm, PVC ≤ 110mm) | m |  | 14960 | 12780 | 12780 | 0 | 0 | 0
[10 empty] | 0 | 0 | 0
3.534 | I 322 | 2.5.22 | .B8 | 300mm dia. DI main pipe including one additional pipe in same trench (diameter of additional pipe 200mm < HDPE ≤ 315mm, 110mm < PVC ≤ 225mm, 250mm < DI ≤ 300mm) | m |  | 16450 | 13360 | 13360 | 0 | 0 | 0
[10 empty] | 0 | 0 | 0
3.5341 | I 332 | 2.5.23 | .B7 | 350mm dia. DI main pipe including one additional pipe in same trench (diameter of additional pipe HDPE ≤ 160mm, PVC ≤ 110mm) | m |  | 16600 | 14300 | 14300 | 0 | 0 | 0
[10 empty] | 0 | 0 | 0
3.5342 | I 332 | 2.5.23 | .B8 | 350mm dia. DI main pipe including one additional pipe in same trench (diameter of additional pipe 200mm < HDPE ≤ 315mm, 110mm < PVC ≤ 225mm, 250mm < DI ≤ 300mm) | m |  | 18170 | 14790 | 14790 | 0 | 0 | 0
[10 empty] | 0 | 0 | 0
3.5343 | I 332 | 2.5.23 | .B9 | 350mm dia. DI main pipe including one additional pipe in same trench (diameter of additional 315mm HDPE , 300mm < DI ≤ 350mm) | m |  | 22660 | 17910 | 17910 | 0 | 0 | 0
[10 empty] | 0 | 0 | 0
3.5344 | I 332 | 2.5.24 | .B7 | 400mm dia. DI main pipe including one additional pipe in same trench (diameter of additional pipe HDPE ≤ 160mm, PVC ≤ 110mm) | m |  | 17970 | 17970 | 17970 | 0 | 0 | 0
[10 empty] | 0 | 0 | 0
3.5345 | I 332 | 2.5.24 | .B8 | 400mm dia. DI main pipe including one additional pipe in same trench (diameter of additional pipe 200mm < HDPE ≤ 315mm, 110mm < PVC ≤ 225mm, 250mm < DI ≤ 300mm) | m |  | 19670 | 19670 | 19670 | 0 | 0 | 0
[10 empty] | 0 | 0 | 0
3.5346 | I 332 | 2.5.24 | .B9 | 400mm dia. DI main pipe including one additional pipe in same trench (diameter of additional 315mm < HDPE ≤ 400mm, 300mm < DI ≤ 400mm) | m |  | 24230 | 24230 | 24230 | 0 | 0 | 0
[10 empty] | 0 | 0 | 0
3.5347 | I 332 | 2.5.25 | .B7 | 450mm dia. DI main pipe including one additional pipe in same trench (diameter of additional pipe HDPE ≤ 160mm, PVC ≤ 110mm) | m |  | 20130 | 20130 | 20130 | 0 | 0 | 0
[10 empty] | 0 | 0 | 0
3.5348 | I 332 | 2.5.25 | .B8 | 450mm dia. DI main pipe including one additional pipe in same trench (diameter of additional pipe 200mm < HDPE ≤ 315mm, 110mm < PVC ≤ 225mm, 250mm < DI ≤ 300mm) | m |  | 21940 | 21940 | 21940 | 0 | 0 | 0
[10 empty] | 0 | 0 | 0
3.5349 | I 332 | 2.5.25 | .B9 | 450mm dia. DI main pipe including one additional pipe in same trench (diameter of additional 315mm < HDPE ≤ 400mm, 300mm < DI ≤ 450mm) | m |  | 26600 | 26600 | 26600 | 0 | 0 | 0
[10 empty] | 0 | 0 | 0
3.535 | I 332 | 2.5.26 | .B7 | 500mm dia. DI main pipe including one additional pipe in same trench (diameter of additional pipe HDPE ≤ 160mm, PVC ≤ 110mm) | m |  | 23190 | 23190 | 23190 | 0 | 0 | 0
[10 empty] | 0 | 0 | 0
3.5351 | I 332 | 2.5.26 | .B8 | 500mm dia. DI main pipe including one additional pipe in same trench (diameter of additional pipe 200mm < HDPE ≤ 315mm, 110mm < PVC ≤ 225mm, 250mm < DI ≤ 300mm) | m |  | 25490 | 25490 | 25490 | 0 | 0 | 0
[10 empty] | 0 | 0 | 0
3.5352 | I 332 | 2.5.26 | .B9 | 500mm dia. DI main pipe including one additional pipe in same trench (diameter of additional 315mm < HDPE ≤ 500mm, 300mm < DI ≤ 500mm) | m |  | 29860 | 29860 | 29860 | 0 | 0 | 0
[10 empty] | 0 | 0 | 0
3.5353 | I 332 | 2.5.27 | .B7 | 600mm dia. DI main pipe including one additional pipe in same trench (diameter of additional pipe HDPE ≤ 160mm, PVC ≤ 110mm) | m |  | 32850 | 32850 | 32850 | 0 | 0 | 0
[10 empty] | 0 | 0 | 0
3.5354 | I 332 | 2.5.27 | .B8 | 600mm dia. DI main pipe including one additional pipe in same trench (diameter of additional pipe 200mm < HDPE ≤ 315mm, 110mm < PVC ≤ 225mm, 250mm < DI ≤ 300mm) | m |  | 36560 | 36560 | 36560 | 0 | 0 | 0
[10 empty] | 0 | 0 | 0
3.5355 | I 332 | 2.5.27 | .B9 | 600mm dia. DI main pipe including one additional pipe in same trench (diameter of additional 315mm < HDPE ≤ 500mm, 300mm < DI ≤ 500mm) | m |  | 40060 | 40060 | 40060 | 0 | 0 | 0
[10 empty] | 0 | 0 | 0
3.5356 | I 342 | 2.5.28 | .B7 | 700mm dia. DI main pipe including one additional pipe in same trench (diameter of additional pipe HDPE ≤ 160mm, PVC ≤ 110mm) | m |  | 46210 | 46210 | 46210 | 0 | 0 | 0
[10 empty] | 0 | 0 | 0
3.5357 | I 342 | 2.5.28 | .B8 | 700mm dia. DI main pipe including one additional pipe in same trench (diameter of additional pipe 200mm < HDPE ≤ 315mm, 110mm < PVC ≤ 225mm, 250mm < DI ≤ 300mm) | m |  | 50100 | 50100 | 50100 | 0 | 0 | 0
[10 empty] | 0 | 0 | 0
3.5358 | I 342 | 2.5.28 | .B9 | 700mm dia. DI main pipe including one additional pipe in same trench (diameter of additional 315mm < HDPE ≤ 500mm, 300mm < DI ≤ 500mm) | m |  | 53850 | 53850 | 53850 | 0 | 0 | 0
[10 empty] | 0 | 0 | 0
3.5359 | I 342 | 2.5.29 | .B7 | 800mm dia. DI main pipe including one additional pipe in same trench (diameter of additional pipe HDPE ≤ 160mm, PVC ≤ 110mm) | m |  | 62950 | 62950 | 62950 | 0 | 0 | 0
[10 empty] | 0 | 0 | 0
3.536 | I 342 | 2.5.29 | .B8 | 800mm dia. DI main pipe including one additional pipe in same trench (diameter of additional pipe 200mm < HDPE ≤ 315mm, 110mm < PVC ≤ 225mm, 250mm < DI ≤ 300mm) | m |  | 67130 | 67130 | 67130 | 0 | 0 | 0
[10 empty] | 0 | 0 | 0
3.5361 | I 342 | 2.5.29 | .B9 | 800mm dia. DI main pipe including one additional pipe in same trench (diameter of additional 315mm < HDPE ≤ 500mm, 300mm < DI ≤ 500mm) | m |  | 71050 | 71050 | 71050 | 0 | 0 | 0
[10 empty] | 0 | 0 | 0
3.5362 | I 332 | 2.5.30 | .B7 | 600mm dia. DI restrain main pipe including one additional pipe in same trench (diameter of additional pipe HDPE ≤ 160mm, PVC ≤ 110mm) | m |  | 35780 | 35780 | 35780 | 0 | 0 | 0
[10 empty] | 0 | 0 | 0
3.5363 | I 332 | 2.5.30 | .B8 | 600mm dia. DI main restrain pipe including one additional pipe in same trench (diameter of additional pipe 200mm < HDPE ≤ 315mm, 110mm < PVC ≤ 225mm, 250mm < DI ≤ 300mm) | m |  | 39520 | 39520 | 39520 | 0 | 0 | 0
[10 empty] | 0 | 0 | 0
3.5364 | I 332 | 2.5.30 | .B9 | 600mm dia. DI restrain main pipe including one additional pipe in same trench (diameter of additional 315mm < HDPE ≤ 500mm, 300mm < DI ≤ 500mm) | m |  | 43070 | 43070 | 43070 | 0 | 0 | 0
[10 empty] | 0 | 0 | 0
3.5365 | I 342 | 2.5.31 | .B7 | 700mm dia. DI restrain main pipe including one additional pipe in same trench (diameter of additional pipe HDPE ≤ 160mm, PVC ≤ 110mm) | m |  | 53420 | 53420 | 53420 | 0 | 0 | 0
[10 empty] | 0 | 0 | 0
3.5366 | I 342 | 2.5.31 | .B8 | 700mm dia. DI restrain main pipe including one additional pipe in same trench (diameter of additional pipe 200mm < HDPE ≤ 315mm, 110mm < PVC ≤ 225mm, 250mm < DI ≤ 300mm) | m |  | 57340 | 57340 | 57340 | 0 | 0 | 0
[10 empty] | 0 | 0 | 0
3.5367 | I 342 | 2.5.31 | .B9 | 700mm dia. DI restrain main pipe including one additional pipe in same trench (diameter of additional 315mm < HDPE ≤ 500mm, 300mm < DI ≤ 700mm) | m |  | 61150 | 61150 | 61150 | 0 | 0 | 0
[10 empty] | 0 | 0 | 0
3.5368 | I 342 | 2.5.32 | .B7 | 800mm dia. DI restrain main pipe including one additional pipe in same trench (diameter of additional pipe HDPE ≤ 160mm, PVC ≤ 110mm) | m |  | 72130 | 72130 | 72130 | 0 | 0 | 0
[10 empty] | 0 | 0 | 0
3.5369 | I 342 | 2.5.32 | .B8 | 800mm dia. DI restrain main pipe including one additional pipe in same trench (diameter of additional pipe 200mm < HDPE ≤ 315mm, 110mm < PVC ≤ 225mm, 250mm < DI ≤ 300mm) | m |  | 76350 | 76350 | 76350 | 0 | 0 | 0
[10 empty] | 0 | 0 | 0
3.537 | I 342 | 2.5.32 | .B9 | 800mm dia. DI restrain main pipe including one additional pipe in same trench (diameter of additional 315mm < HDPE ≤ 500mm, 300mm < DI ≤ 800mm) | m |  | 80340 | 80340 | 80340 | 0 | 0 | 0
[10 empty] | 0 | 0 | 0
|  | 2.5 |  | Laying of pipes in common trenches with maximum depth 1.5-2.5m | [5 empty] | 0 | 0 | 0
|  | F2.B |  | PRDA Roads - Carriageway, Hard Shoulder for MC / UC areas | [5 empty] | 0 | 0 | 0
[10 empty] | 0 | 0 | 0
3.5371 | I 512 | 2.5.1 | .F2.B7 | 90mm dia. PVC (PNT 7 & 11) main pipe including one additional pipe in same trench (diameter of additional pipe HDPE ≤ 90mm, PVC ≤ 90mm) | m |  | 11934 | 6851 | 6851 | 0 | 0 | 0
[10 empty] | 0 | 0 | 0
3.5372 | I 512 | 2.5.2 | .F2.B7 | 110mm dia. PVC (PNT 7 & 11) main pipe including one additional pipe in same trench (diameter of additional pipe HDPE ≤ 110mm, PVC ≤ 110mm) | m |  | 12545 | 7748 | 7748 | 0 | 0 | 0
[10 empty] | 0 | 0 | 0
3.5373 | I 512 | 2.5.3 | .F2.B7 | 160mm dia. PVC (PNT 7 & 11) main pipe including one additional pipe in same trench (diameter of additional pipe HDPE ≤ 160mm, PVC ≤ 110mm) | m |  | 13910 | 9971 | 9971 | 0 | 0 | 0
[10 empty] | 0 | 0 | 0
3.5374 | I 512 | 2.5.3 | .F2.B8 | 160mm dia. PVC (PNT 7 & 11) main pipe including one additional pipe in same trench (diameter of additional pipe 110mm < PVC ≤ 160mm) | m |  | 16237 | 10296 | 10296 | 0 | 0 | 0
[10 empty] | 0 | 0 | 0
3.5375 | I 522 | 2.5.4 | .F2.B7 | 225mm dia. PVC (PNT 7 & 11) main pipe including one additional pipe in same trench (diameter of additional pipe HDPE ≤ 200mm , PVC ≤ 110mm) | m |  | 14976 | 9607 | 9607 | 0 | 0 | 0
[10 empty] | 0 | 0 | 0
3.5376 | I 522 | 2.5.4 | .F2.B8 | 225mm dia. PVC (PNT 7 & 11) main pipe including one additional pipe in same trench (diameter of additional pipe 200mm < HDPE ≤ 225mm, 110mm < PVC ≤ 225mm) | m |  | 17641 | 11180 | 11180 | 0 | 0 | 0
[10 empty] | 0 | 0 | 0
3.5377 | I 712 | 2.5.5 | .F2.B7 | 90mm dia. HDPE (PE100 - SDR 17 & 11) main pipe including one additional pipe in same trench (diameter of additional pipe HDPE ≤ 90mm, PVC ≤ 90mm) | m |  | 12051 | 8086 | 8086 | 0 | 0 | 0
[10 empty] | 0 | 0 | 0
3.5378 | I 712 | 2.5.6 | .F2.B7 | 110mm dia. HDPE (PE100 - SDR 17 & 11) main pipe including one additional pipe in same trench (diameter of additional pipe HDPE ≤ 110mm, PVC ≤ 110mm) | m |  | 12779 | 9321 | 9321 | 0 | 0 | 0
[10 empty] | 0 | 0 | 0
3.5379 | I 712 | 2.5.7 | .F2.B7 | 160mm dia. HDPE (PE100 - SDR 17 & 11) main pipe including one additional pipe in same trench (diameter of additional pipe HDPE ≤ 160mm, PVC ≤ 110mm) | m |  | 13520 | 11466 | 11466 | 0 | 0 | 0
[10 empty] | 0 | 0 | 0
3.538 | I 712 | 2.5.7 | .F2.B8 | 160mm dia. HDPE (PE100 - SDR 17 & 11) main pipe including one additional pipe in same trench (diameter of additional pipe 110mm < PVC ≤ 160mm) | m |  | 15340 | 11804 | 11804 | 0 | 0 | 0
[10 empty] | 0 | 0 | 0
3.5381 | I 722 | 2.5.8 | .F2.B7 | 225mm dia. HDPE (PE100 - SDR 17 & 11) main pipe including one additional pipe in same trench (diameter of additional pipe HDPE ≤ 160mm, PVC ≤ 110mm) | m |  | 15002 | 12805 | 12805 | 0 | 0 | 0
[10 empty] | 0 | 0 | 0
3.5382 | I 722 | 2.5.8 | .F2.B8 | 225mm dia. HDPE (PE100 - SDR 17 & 11) main pipe including one additional pipe in same trench (diameter of additional pipe 200mm < HDPE ≤ 225mm, 110mm < PVC ≤ 225mm) | m |  | 16874 | 13936 | 13936 | 0 | 0 | 0
[10 empty] | 0 | 0 | 0
3.5383 | I 722 | 2.5.9 | .F2.B7 | 280mm dia. HDPE (PE100 - SDR 17) main pipe including one additional pipe in same trench (diameter of additional pipe HDPE ≤ 160mm, PVC ≤ 110mm) | m |  | 15821 | 14586 | 14586 | 0 | 0 | 0
[10 empty] | 0 | 0 | 0
3.5384 | I 722 | 2.5.9 | .F2.B8 | 280mm dia. HDPE (PE100 - SDR 17) main pipe including one additional pipe in same trench (diameter of additional pipe 200mm < HDPE ≤ 280mm, 110mm < PVC ≤ 225mm) | m |  | 17784 | 15925 | 15925 | 0 | 0 | 0
[10 empty] | 0 | 0 | 0
3.5385 | I 732 | 2.5.10 | .F2.B7 | 315mm dia. HDPE (PE100 - SDR 17) main pipe including one additional pipe in same trench (diameter of additional pipe HDPE ≤ 160mm, PVC ≤ 110mm) | m |  | 17108 | 15691 | 15691 | 0 | 0 | 0
[10 empty] | 0 | 0 | 0
3.5386 | I 732 | 2.5.10 | .F2.B8 | 315mm dia. HDPE (PE100 - SDR 17) main pipe including one additional pipe in same trench (diameter of additional pipe 200mm < HDPE ≤ 315mm, 110mm < PVC ≤ 225mm, 300mm DI) | m |  | 19305 | 17563 | 17563 | 0 | 0 | 0
[10 empty] | 0 | 0 | 0
3.5387 | I 732 | 2.5.10 | .F2.B9 | 315mm dia. HDPE (PE100 - SDR 17) main pipe including one additional pipe in same trench (diameter of additional 315mm HDPE, 300mm DI) | m |  | 24843 | 19604 | 19604 | 0 | 0 | 0
[10 empty] | 0 | 0 | 0
3.5388 | I 732 | 2.5.11 | .F2.B7 | 355mm dia. HDPE (PE100 - SDR 17) main pipe including one additional pipe in same trench (diameter of additional pipe HDPE ≤ 160mm, PVC ≤ 110mm) | m |  | 18317 | 17186 | 17186 | 0 | 0 | 0
[10 empty] | 0 | 0 | 0
3.5389 | I 732 | 2.5.11 | .F2.B8 | 355mm dia. HDPE (PE100 - SDR 17) main pipe including one additional pipe in same trench (diameter of additional pipe 200mm < HDPE ≤ 315mm, 110mm < PVC ≤ 225mm, 250mm < DI ≤ 300mm) | m |  | 20605 | 18785 | 18785 | 0 | 0 | 0
[10 empty] | 0 | 0 | 0
3.539 | I 732 | 2.5.11 | .F2.B9 | 355mm dia. HDPE (PE100 - SDR 17) main pipe including one additional pipe in same trench (diameter of additional 315mm < HDPE ≤ 355mm, 300mm < DI ≤ 350mm) | m |  | 27001 | 21684 | 21684 | 0 | 0 | 0
[10 empty] | 0 | 0 | 0
3.5391 | I 732 | 2.5.12 | .F2.B7 | 400mm dia. HDPE (PE100 - SDR 17) main pipe including one additional pipe in same trench (diameter of additional pipe HDPE ≤ 160mm, PVC ≤ 110mm) | m |  | 19526 | 19526 | 19526 | 0 | 0 | 0
[10 empty] | 0 | 0 | 0
3.5392 | I 732 | 2.5.12 | .F2.B8 | 400mm dia. HDPE (PE100 - SDR 17) main pipe including one additional pipe in same trench (diameter of additional pipe 200mm < HDPE ≤ 315mm, 110mm < PVC ≤ 225mm, 250mm < DI ≤ 300mm) | m |  | 22659 | 22659 | 22659 | 0 | 0 | 0
[10 empty] | 0 | 0 | 0
3.5393 | I 732 | 2.5.12 | .F2.B9 | 400mm dia. HDPE (PE100 - SDR 17) main pipe including one additional pipe in same trench (diameter of additional 315mm < HDPE ≤ 400mm, 300mm < DI ≤ 400mm) | m |  | 29588 | 29588 | 29588 | 0 | 0 | 0
[10 empty] | 0 | 0 | 0
3.5394 | I 732 | 2.5.13 | .F2.B7 | 450mm dia. HDPE (PE100 - SDR 17) main pipe including one additional pipe in same trench (diameter of additional pipe HDPE ≤ 160mm, PVC ≤ 110mm) | m |  | 21073 | 21073 | 21073 | 0 | 0 | 0
[10 empty] | 0 | 0 | 0
3.5395 | I 732 | 2.5.13 | .F2.B8 | 450mm dia. HDPE (PE100 - SDR 17) main pipe including one additional pipe in same trench (diameter of additional pipe 200mm < HDPE ≤ 315mm, 110mm < PVC ≤ 225mm, 250mm < DI ≤ 300mm) | m |  | 24336 | 24336 | 24336 | 0 | 0 | 0
[10 empty] | 0 | 0 | 0
3.5396 | I 732 | 2.5.13 | .F2.B9 | 450mm dia. HDPE (PE100 - SDR 17) main pipe including one additional pipe in same trench (diameter of additional 315mm < HDPE ≤ 400mm, 300mm < DI ≤ 450mm) | m |  | 31668 | 31668 | 31668 | 0 | 0 | 0
[10 empty] | 0 | 0 | 0
3.5397 | I 732 | 2.5.14 | .F2.B7 | 500mm dia. HDPE (PE100 - SDR 17) main pipe including one additional pipe in same trench (diameter of additional pipe HDPE ≤ 160mm, PVC ≤ 110mm) | m |  | 23036 | 23036 | 23036 | 0 | 0 | 0
[10 empty] | 0 | 0 | 0
3.5398 | I 732 | 2.5.14 | .F2.B8 | 500mm dia. HDPE (PE100 - SDR 17) main pipe including one additional pipe in same trench (diameter of additional pipe 200mm < HDPE ≤ 315mm, 110mm < PVC ≤ 225mm, 250mm < DI ≤ 300mm) | m |  | 26494 | 26494 | 26494 | 0 | 0 | 0
[10 empty] | 0 | 0 | 0
3.5399 | I 732 | 2.5.14 | .F2.B9 | 500mm dia. HDPE (PE100 - SDR 17) main pipe including one additional pipe in same trench (diameter of additional 315mm < HDPE ≤ 500mm, 300mm < DI ≤ 500mm) | m |  | 33852 | 33852 | 33852 | 0 | 0 | 0
[10 empty] | 0 | 0 | 0
3.54 | I 722 | 2.5.15 | .F2.B7 | 280mm dia. HDPE (PE100 - SDR 11) main pipe including one additional pipe in same trench (diameter of additional pipe HDPE ≤ 160mm, PVC ≤ 110mm) | m |  | 15990 | 15184 | 15184 | 0 | 0 | 0
[10 empty] | 0 | 0 | 0
3.5401 | I 722 | 2.5.15 | .F2.B8 | 280mm dia. HDPE (PE100 - SDR 11) main pipe including one additional pipe in same trench (diameter of additional pipe 200mm < HDPE ≤ 280mm, 110mm < PVC ≤ 225mm) | m |  | 18499 | 16510 | 16510 | 0 | 0 | 0
[10 empty] | 0 | 0 | 0
3.5402 | I 732 | 2.5.16 | .F2.B7 | 315mm dia. HDPE (PE100 - SDR 11) main pipe including one additional pipe in same trench (diameter of additional pipe HDPE ≤ 160mm, PVC ≤ 110mm) | m |  | 17264 | 16731 | 16731 | 0 | 0 | 0
[10 empty] | 0 | 0 | 0
3.5403 | I 732 | 2.5.16 | .F2.B8 | 315mm dia. HDPE (PE100 - SDR 11) main pipe including one additional pipe in same trench (diameter of additional pipe 200mm < HDPE ≤ 315mm, 110mm < PVC ≤ 225mm, 300mm DI) | m |  | 20046 | 18499 | 18499 | 0 | 0 | 0
[10 empty] | 0 | 0 | 0
3.5404 | I 732 | 2.5.17 | .F2.B7 | 355mm dia. HDPE (PE100 - SDR 11) main pipe including one additional pipe in same trench (diameter of additional pipe HDPE ≤ 160mm, PVC ≤ 110mm) | m |  | 18421 | 17797 | 17797 | 0 | 0 | 0
[10 empty] | 0 | 0 | 0
3.5405 | I 732 | 2.5.17 | .F2.B8 | 355mm dia. HDPE (PE100 - SDR 11) main pipe including one additional pipe in same trench (diameter of additional pipe 200mm < HDPE ≤ 315mm, 110mm < PVC ≤ 225mm, 250mm < DI ≤ 300mm) | m |  | 21268 | 19617 | 19617 | 0 | 0 | 0
[10 empty] | 0 | 0 | 0
3.5406 | I 732 | 2.5.17 | .F2.B9 | 355mm dia. HDPE (PE100 - SDR 11) main pipe including one additional pipe in same trench (diameter of additional 315mm < HDPE ≤ 355mm, 300mm < DI ≤ 350mm) | m |  | 26897 | 21788 | 21788 | 0 | 0 | 0
[10 empty] | 0 | 0 | 0
3.5407 | I 732 | 2.5.18 | .F2.B7 | 400mm dia. HDPE (PE100 - SDR 11) main pipe including one additional pipe in same trench (diameter of additional pipe HDPE ≤ 160mm, PVC ≤ 110mm) | m |  | 19617 | 19617 | 19617 | 0 | 0 | 0
[10 empty] | 0 | 0 | 0
3.5408 | I 732 | 2.5.18 | .F2.B8 | 400mm dia. HDPE (PE100 - SDR 11) main pipe including one additional pipe in same trench (diameter of additional pipe 200mm < HDPE ≤ 315mm, 110mm < PVC ≤ 225mm, 250mm < DI ≤ 300mm) | m |  | 22698 | 22698 | 22698 | 0 | 0 | 0
[10 empty] | 0 | 0 | 0
3.5409 | I 732 | 2.5.18 | .F2.B9 | 400mm dia. HDPE (PE100 - SDR 11) main pipe including one additional pipe in same trench (diameter of additional 315mm < HDPE ≤ 400mm, 300mm < DI ≤ 400mm) | m |  | 29497 | 29497 | 29497 | 0 | 0 | 0
[10 empty] | 0 | 0 | 0
3.541 | I 732 | 2.5.19 | .F2.B7 | 450mm dia. HDPE (PE100 - SDR 11) main pipe including one additional pipe in same trench (diameter of additional pipe HDPE ≤ 160mm, PVC ≤ 110mm) | m |  | 21138 | 21138 | 21138 | 0 | 0 | 0
[10 empty] | 0 | 0 | 0
3.5411 | I 732 | 2.5.19 | .F2.B8 | 450mm dia. HDPE (PE100 - SDR 11) main pipe including one additional pipe in same trench (diameter of additional pipe 200mm < HDPE ≤ 315mm, 110mm < PVC ≤ 225mm, 250mm < DI ≤ 300mm) | m |  | 24336 | 24336 | 24336 | 0 | 0 | 0
[10 empty] | 0 | 0 | 0
3.5412 | I 732 | 2.5.19 | .F2.B9 | 450mm dia. HDPE (PE100 - SDR 11) main pipe including one additional pipe in same trench (diameter of additional 315mm < HDPE ≤ 400mm, 300mm < DI ≤ 450mm) | m |  | 31512 | 31512 | 31512 | 0 | 0 | 0
[10 empty] | 0 | 0 | 0
3.5413 | I 732 | 2.5.20 | .F2.B7 | 500mm dia. HDPE (PE100 - SDR 11) main pipe including one additional pipe in same trench (diameter of additional pipe HDPE ≤ 160mm, PVC ≤ 110mm) | m |  | 23088 | 23088 | 23088 | 0 | 0 | 0
[10 empty] | 0 | 0 | 0
3.5414 | I 732 | 2.5.20 | .F2.B8 | 500mm dia. HDPE (PE100 - SDR 11) main pipe including one additional pipe in same trench (diameter of additional pipe 200mm < HDPE ≤ 315mm, 110mm < PVC ≤ 225mm, 250mm < DI ≤ 300mm) | m |  | 26507 | 26507 | 26507 | 0 | 0 | 0
[10 empty] | 0 | 0 | 0
3.5415 | I 732 | 2.5.20 | .F2.B9 | 500mm dia. HDPE (PE100 - SDR 11) main pipe including one additional pipe in same trench (diameter of additional 315mm < HDPE ≤ 500mm, 300mm < DI ≤ 500mm) | m |  | 33878 | 33878 | 33878 | 0 | 0 | 0
[10 empty] | 0 | 0 | 0
3.5416 | I 322 | 2.5.21 | .F2.B7 | 250mm dia. DI main pipe including one additional pipe in same trench (diameter of additional pipe HDPE ≤ 160mm, PVC ≤ 110mm) | m |  | 17459 | 15730 | 15730 | 0 | 0 | 0
[10 empty] | 0 | 0 | 0
3.5417 | I 322 | 2.5.21 | .F2.B8 | 250mm dia. DI main pipe including one additional pipe in same trench (diameter of additional pipe 200mm < HDPE ≤ 315mm, 110mm < PVC ≤ 225mm, 250mm DI) | m |  | 20592 | 16068 | 16068 | 0 | 0 | 0
[10 empty] | 0 | 0 | 0
3.5418 | I 322 | 2.5.22 | .F2.B7 | 300mm dia. DI main pipe including one additional pipe in same trench (diameter of additional pipe HDPE ≤ 160mm, PVC ≤ 110mm) | m |  | 19448 | 16614 | 16614 | 0 | 0 | 0
[10 empty] | 0 | 0 | 0
3.5419 | I 322 | 2.5.22 | .F2.B8 | 300mm dia. DI main pipe including one additional pipe in same trench (diameter of additional pipe 200mm < HDPE ≤ 315mm, 110mm < PVC ≤ 225mm, 250mm < DI ≤ 300mm) | m |  | 21385 | 17368 | 17368 | 0 | 0 | 0
[10 empty] | 0 | 0 | 0
3.542 | I 332 | 2.5.23 | .F2.B7 | 350mm dia. DI main pipe including one additional pipe in same trench (diameter of additional pipe HDPE ≤ 160mm, PVC ≤ 110mm) | m |  | 21580 | 18590 | 18590 | 0 | 0 | 0
[10 empty] | 0 | 0 | 0
3.5421 | I 332 | 2.5.23 | .F2.B8 | 350mm dia. DI main pipe including one additional pipe in same trench (diameter of additional pipe 200mm < HDPE ≤ 315mm, 110mm < PVC ≤ 225mm, 250mm < DI ≤ 300mm) | m |  | 23621 | 19227 | 19227 | 0 | 0 | 0
[10 empty] | 0 | 0 | 0
3.5422 | I 332 | 2.5.23 | .F2.B9 | 350mm dia. DI main pipe including one additional pipe in same trench (diameter of additional 315mm HDPE , 300mm < DI ≤ 350mm) | m |  | 29458 | 23283 | 23283 | 0 | 0 | 0
[10 empty] | 0 | 0 | 0
3.5423 | I 332 | 2.5.24 | .F2.B7 | 400mm dia. DI main pipe including one additional pipe in same trench (diameter of additional pipe HDPE ≤ 160mm, PVC ≤ 110mm) | m |  | 23361 | 23361 | 23361 | 0 | 0 | 0
[10 empty] | 0 | 0 | 0
3.5424 | I 332 | 2.5.24 | .F2.B8 | 400mm dia. DI main pipe including one additional pipe in same trench (diameter of additional pipe 200mm < HDPE ≤ 315mm, 110mm < PVC ≤ 225mm, 250mm < DI ≤ 300mm) | m |  | 25571 | 25571 | 25571 | 0 | 0 | 0
[10 empty] | 0 | 0 | 0
3.5425 | I 332 | 2.5.24 | .F2.B9 | 400mm dia. DI main pipe including one additional pipe in same trench (diameter of additional 315mm < HDPE ≤ 400mm, 300mm < DI ≤ 400mm) | m |  | 31499 | 31499 | 31499 | 0 | 0 | 0
[10 empty] | 0 | 0 | 0
3.5426 | I 332 | 2.5.25 | .F2.B7 | 450mm dia. DI main pipe including one additional pipe in same trench (diameter of additional pipe HDPE ≤ 160mm, PVC ≤ 110mm) | m |  | 26169 | 26169 | 26169 | 0 | 0 | 0
[10 empty] | 0 | 0 | 0
3.5427 | I 332 | 2.5.25 | .F2.B8 | 450mm dia. DI main pipe including one additional pipe in same trench (diameter of additional pipe 200mm < HDPE ≤ 315mm, 110mm < PVC ≤ 225mm, 250mm < DI ≤ 300mm) | m |  | 28522 | 28522 | 28522 | 0 | 0 | 0
[10 empty] | 0 | 0 | 0
3.5428 | I 332 | 2.5.25 | .F2.B9 | 450mm dia. DI main pipe including one additional pipe in same trench (diameter of additional 315mm < HDPE ≤ 400mm, 300mm < DI ≤ 450mm) | m |  | 34580 | 34580 | 34580 | 0 | 0 | 0
[10 empty] | 0 | 0 | 0
3.5429 | I 332 | 2.5.26 | .F2.B7 | 500mm dia. DI main pipe including one additional pipe in same trench (diameter of additional pipe HDPE ≤ 160mm, PVC ≤ 110mm) | m |  | 30147 | 30147 | 30147 | 0 | 0 | 0
[10 empty] | 0 | 0 | 0
3.543 | I 332 | 2.5.26 | .F2.B8 | 500mm dia. DI main pipe including one additional pipe in same trench (diameter of additional pipe 200mm < HDPE ≤ 315mm, 110mm < PVC ≤ 225mm, 250mm < DI ≤ 300mm) | m |  | 33137 | 33137 | 33137 | 0 | 0 | 0
[10 empty] | 0 | 0 | 0
3.5431 | I 332 | 2.5.26 | .F2.B9 | 500mm dia. DI main pipe including one additional pipe in same trench (diameter of additional 315mm < HDPE ≤ 500mm, 300mm < DI ≤ 500mm) | m |  | 38818 | 38818 | 38818 | 0 | 0 | 0
[10 empty] | 0 | 0 | 0
3.5432 | I 332 | 2.5.27 | .F2.B7 | 600mm dia. DI main pipe including one additional pipe in same trench (diameter of additional pipe HDPE ≤ 160mm, PVC ≤ 110mm) | m |  | 42705 | 42705 | 42705 | 0 | 0 | 0
[10 empty] | 0 | 0 | 0
3.5433 | I 332 | 2.5.27 | .F2.B8 | 600mm dia. DI main pipe including one additional pipe in same trench (diameter of additional pipe 200mm < HDPE ≤ 315mm, 110mm < PVC ≤ 225mm, 250mm < DI ≤ 300mm) | m |  | 47528 | 47528 | 47528 | 0 | 0 | 0
[10 empty] | 0 | 0 | 0
3.5434 | I 332 | 2.5.27 | .F2.B9 | 600mm dia. DI main pipe including one additional pipe in same trench (diameter of additional 315mm < HDPE ≤ 500mm, 300mm < DI ≤ 500mm) | m |  | 52078 | 52078 | 52078 | 0 | 0 | 0
[10 empty] | 0 | 0 | 0
3.5435 | I 342 | 2.5.28 | .F2.B7 | 700mm dia. DI main pipe including one additional pipe in same trench (diameter of additional pipe HDPE ≤ 160mm, PVC ≤ 110mm) | m |  | 60073 | 60073 | 60073 | 0 | 0 | 0
[10 empty] | 0 | 0 | 0
3.5436 | I 342 | 2.5.28 | .F2.B8 | 700mm dia. DI main pipe including one additional pipe in same trench (diameter of additional pipe 200mm < HDPE ≤ 315mm, 110mm < PVC ≤ 225mm, 250mm < DI ≤ 300mm) | m |  | 65130 | 65130 | 65130 | 0 | 0 | 0
[10 empty] | 0 | 0 | 0
3.5437 | I 342 | 2.5.28 | .F2.B9 | 700mm dia. DI main pipe including one additional pipe in same trench (diameter of additional 315mm < HDPE ≤ 500mm, 300mm < DI ≤ 500mm) | m |  | 70005 | 70005 | 70005 | 0 | 0 | 0
[10 empty] | 0 | 0 | 0
3.5438 | I 342 | 2.5.29 | .F2.B7 | 800mm dia. DI main pipe including one additional pipe in same trench (diameter of additional pipe HDPE ≤ 160mm, PVC ≤ 110mm) | m |  | 81835 | 81835 | 81835 | 0 | 0 | 0
[10 empty] | 0 | 0 | 0
3.5439 | I 342 | 2.5.29 | .F2.B8 | 800mm dia. DI main pipe including one additional pipe in same trench (diameter of additional pipe 200mm < HDPE ≤ 315mm, 110mm < PVC ≤ 225mm, 250mm < DI ≤ 300mm) | m |  | 87269 | 87269 | 87269 | 0 | 0 | 0
[10 empty] | 0 | 0 | 0
3.544 | I 342 | 2.5.29 | .F2.B9 | 800mm dia. DI main pipe including one additional pipe in same trench (diameter of additional 315mm < HDPE ≤ 500mm, 300mm < DI ≤ 500mm) | m |  | 92365 | 92365 | 92365 | 0 | 0 | 0
[10 empty] | 0 | 0 | 0
3.5441 | I 332 | 2.5.30 | .F2.B7 | 600mm dia. DI restrain main pipe including one additional pipe in same trench (diameter of additional pipe HDPE ≤ 160mm, PVC ≤ 110mm) | m |  | 46514 | 46514 | 46514 | 0 | 0 | 0
[10 empty] | 0 | 0 | 0
3.5442 | I 332 | 2.5.30 | .F2.B8 | 600mm dia. DI main restrain pipe including one additional pipe in same trench (diameter of additional pipe 200mm < HDPE ≤ 315mm, 110mm < PVC ≤ 225mm, 250mm < DI ≤ 300mm) | m |  | 51376 | 51376 | 51376 | 0 | 0 | 0
[10 empty] | 0 | 0 | 0
3.5443 | I 332 | 2.5.30 | .F2.B9 | 600mm dia. DI restrain main pipe including one additional pipe in same trench (diameter of additional 315mm < HDPE ≤ 500mm, 300mm < DI ≤ 500mm) | m |  | 55991 | 55991 | 55991 | 0 | 0 | 0
[10 empty] | 0 | 0 | 0
3.5444 | I 342 | 2.5.31 | .F2.B7 | 700mm dia. DI restrain main pipe including one additional pipe in same trench (diameter of additional pipe HDPE ≤ 160mm, PVC ≤ 110mm) | m |  | 69446 | 69446 | 69446 | 0 | 0 | 0
[10 empty] | 0 | 0 | 0
3.5445 | I 342 | 2.5.31 | .F2.B8 | 700mm dia. DI restrain main pipe including one additional pipe in same trench (diameter of additional pipe 200mm < HDPE ≤ 315mm, 110mm < PVC ≤ 225mm, 250mm < DI ≤ 300mm) | m |  | 74542 | 74542 | 74542 | 0 | 0 | 0
[10 empty] | 0 | 0 | 0
3.5446 | I 342 | 2.5.31 | .F2.B9 | 700mm dia. DI restrain main pipe including one additional pipe in same trench (diameter of additional 315mm < HDPE ≤ 500mm, 300mm < DI ≤ 500mm) | m |  | 79495 | 79495 | 79495 | 0 | 0 | 0
[10 empty] | 0 | 0 | 0
3.5447 | I 342 | 2.5.32 | .F2.B7 | 800mm dia. DI restrain main pipe including one additional pipe in same trench (diameter of additional pipe HDPE ≤ 160mm, PVC ≤ 110mm) | m |  | 93769 | 93769 | 93769 | 0 | 0 | 0
[10 empty] | 0 | 0 | 0
3.5448 | I 342 | 2.5.32 | .F2.B8 | 800mm dia. DI restrain main pipe including one additional pipe in same trench (diameter of additional pipe 200mm < HDPE ≤ 315mm, 110mm < PVC ≤ 225mm, 250mm < DI ≤ 300mm) | m |  | 99255 | 99255 | 99255 | 0 | 0 | 0
[10 empty] | 0 | 0 | 0
3.5449 | I 342 | 2.5.32 | .F2.B9 | 800mm dia. DI restrain main pipe including one additional pipe in same trench (diameter of additional 315mm < HDPE ≤ 500mm, 300mm < DI ≤ 500mm) | m |  | 104442 | 104442 | 104442 | 0 | 0 | 0
[10 empty] | 0 | 0 | 0
|  | 2.5 |  | Laying of pipes in common trenches with maximum depth 1.5-2.5m | [5 empty] | 0 | 0 | 0
|  | B |  | PRDA Roads - Carriageway, Soft Shoulder | [5 empty] | 0 | 0 | 0
[10 empty] | 0 | 0 | 0
3.545 | I 512 | 2.5.1 | .B10 | 90mm dia. PVC (PNT 7 & 11) main pipe including one additional pipe in same trench (diameter of additional pipe HDPE ≤ 90mm, PVC ≤ 90mm) | m |  | 9130 | 4770 | 4770 | 0 | 0 | 0
[10 empty] | 0 | 0 | 0
3.5451 | I 512 | 2.5.2 | .B10 | 110mm dia. PVC (PNT 7 & 11) main pipe including one additional pipe in same trench (diameter of additional pipe HDPE ≤ 110mm, PVC ≤ 110mm) | m |  | 9530 | 5900 | 5900 | 0 | 0 | 0
[10 empty] | 0 | 0 | 0
3.5452 | I 512 | 2.5.3 | .B10 | 160mm dia. PVC (PNT 7 & 11) main pipe including one additional pipe in same trench (diameter of additional pipe HDPE ≤ 160mm, PVC ≤ 110mm) | m |  | 10450 | 6540 | 6540 | 0 | 0 | 0
[10 empty] | 0 | 0 | 0
3.5453 | I 512 | 2.5.3 | .B11 | 160mm dia. PVC (PNT 7 & 11) main pipe including one additional pipe in same trench (diameter of additional pipe 110mm < PVC ≤ 160mm) | m |  | 13200 | 7290 | 7290 | 0 | 0 | 0
[10 empty] | 0 | 0 | 0
3.5454 | I 522 | 2.5.4 | .B10 | 225mm dia. PVC (PNT 7 & 11) main pipe including one additional pipe in same trench (diameter of additional pipe HDPE ≤200mm , PVC ≤ 110mm ) | m |  | 11190 | 7610 | 7610 | 0 | 0 | 0
[10 empty] | 0 | 0 | 0
3.5455 | I 522 | 2.5.4 | .B11 | 225mm dia. PVC (PNT 7 & 11) main pipe including one additional pipe in same trench (diameter of additional pipe 200mm < HDPE ≤ 225mm, 110mm < PVC ≤ 225mm) | m |  | 14290 | 8820 | 8820 | 0 | 0 | 0
[10 empty] | 0 | 0 | 0
3.5456 | I 712 | 2.5.5 | .B10 | 90mm dia. HDPE (PE100 - SDR 17 & 11) main pipe including one additional pipe in same trench (diameter of additional pipe HDPE ≤ 90mm, PVC ≤ 90mm) | m |  | 8980 | 5590 | 5590 | 0 | 0 | 0
[10 empty] | 0 | 0 | 0
3.5457 | I 712 | 2.5.6 | .B10 | 110mm dia. HDPE (PE100 - SDR 17 & 11) main pipe including one additional pipe in same trench (diameter of additional pipe HDPE ≤ 110mm, PVC ≤ 110mm) | m |  | 9580 | 6070 | 6070 | 0 | 0 | 0
[10 empty] | 0 | 0 | 0
3.5458 | I 712 | 2.5.7 | .B10 | 160mm dia. HDPE (PE100 - SDR 17 & 11) main pipe including one additional pipe in same trench (diameter of additional pipe HDPE ≤ 160mm, PVC ≤ 110mm) | m |  | 10160 | 6890 | 6890 | 0 | 0 | 0
[10 empty] | 0 | 0 | 0
3.5459 | I 712 | 2.5.7 | .B11 | 160mm dia. HDPE (PE100 - SDR 17 & 11) main pipe including one additional pipe in same trench (diameter of additional pipe 110mm < PVC ≤ 160mm) | m |  | 12460 | 8760 | 8760 | 0 | 0 | 0
[10 empty] | 0 | 0 | 0
3.546 | I 722 | 2.5.8 | .B10 | 225mm dia. HDPE (PE100 - SDR 17 & 11) main pipe including one additional pipe in same trench (diameter of additional pipe HDPE ≤ 160mm, PVC ≤ 110mm) | m |  | 11180 | 7830 | 7830 | 0 | 0 | 0
[10 empty] | 0 | 0 | 0
3.5461 | I 722 | 2.5.8 | .B11 | 225mm dia. HDPE (PE100 - SDR 17 & 11) main pipe including one additional pipe in same trench (diameter of additional pipe 200mm < HDPE ≤ 225mm, 110mm < PVC ≤ 225mm) | m |  | 13690 | 10370 | 10370 | 0 | 0 | 0
[10 empty] | 0 | 0 | 0
3.5462 | I 722 | 2.5.9 | .B10 | 280mm dia. HDPE (PE100 - SDR 17) main pipe including one additional pipe in same trench (diameter of additional pipe HDPE ≤ 160mm, PVC ≤ 110mm) | m |  | 11730 | 8810 | 8810 | 0 | 0 | 0
[10 empty] | 0 | 0 | 0
3.5463 | I 722 | 2.5.9 | .B11 | 280mm dia. HDPE (PE100 - SDR 17) main pipe including one additional pipe in same trench (diameter of additional pipe 200mm < HDPE ≤ 280mm, 110mm < PVC ≤ 225mm) | m |  | 14650 | 10500 | 10500 | 0 | 0 | 0
[10 empty] | 0 | 0 | 0
3.5464 | I 732 | 2.5.10 | .B10 | 315mm dia. HDPE (PE100 - SDR 17) main pipe including one additional pipe in same trench (diameter of additional pipe HDPE ≤ 160mm, PVC ≤ 110mm) | m |  | 12780 | 9730 | 9730 | 0 | 0 | 0
[10 empty] | 0 | 0 | 0
3.5465 | I 732 | 2.5.10 | .B11 | 315mm dia. HDPE (PE100 - SDR 17) main pipe including one additional pipe in same trench (diameter of additional pipe 200mm < HDPE ≤ 315mm, 110mm < PVC ≤ 225mm, 300mm DI) | m |  | 15800 | 12140 | 12140 | 0 | 0 | 0
[10 empty] | 0 | 0 | 0
3.5466 | I 732 | 2.5.10 | .B12 | 315mm dia. HDPE (PE100 - SDR 17) main pipe including one additional pipe in same trench (diameter of additional 315mm HDPE, 300mm DI) | m |  | 19450 | 14060 | 14060 | 0 | 0 | 0
[10 empty] | 0 | 0 | 0
3.5467 | I 732 | 2.5.11 | .B10 | 355mm dia. HDPE (PE100 - SDR 17) main pipe including one additional pipe in same trench (diameter of additional pipe HDPE ≤ 160mm, PVC ≤ 110mm) | m |  | 13590 | 11470 | 11470 | 0 | 0 | 0
[10 empty] | 0 | 0 | 0
3.5468 | I 732 | 2.5.11 | .B11 | 355mm dia. HDPE (PE100 - SDR 17) main pipe including one additional pipe in same trench (diameter of additional pipe 200mm < HDPE ≤ 315mm, 110mm < PVC ≤ 225mm, 250mm < DI ≤ 300mm) | m |  | 16780 | 13760 | 13760 | 0 | 0 | 0
[10 empty] | 0 | 0 | 0
3.5469 | I 732 | 2.5.11 | .B12 | 355mm dia. HDPE (PE100 - SDR 17) main pipe including one additional pipe in same trench (diameter of additional 315mm < HDPE ≤ 355mm, 300mm < DI ≤ 350mm) | m |  | 20960 | 15190 | 15190 | 0 | 0 | 0
[10 empty] | 0 | 0 | 0
3.547 | I 732 | 2.5.12 | .B10 | 400mm dia. HDPE (PE100 - SDR 17) main pipe including one additional pipe in same trench (diameter of additional pipe HDPE ≤ 160mm, PVC ≤ 110mm) | m |  | 14630 | 14630 | 14630 | 0 | 0 | 0
[10 empty] | 0 | 0 | 0
3.5471 | I 732 | 2.5.12 | .B11 | 400mm dia. HDPE (PE100 - SDR 17) main pipe including one additional pipe in same trench (diameter of additional pipe 200mm < HDPE ≤ 315mm, 110mm < PVC ≤ 225mm, 250mm < DI ≤ 300mm) | m |  | 18050 | 18050 | 18050 | 0 | 0 | 0
[10 empty] | 0 | 0 | 0
3.5472 | I 732 | 2.5.12 | .B12 | 400mm dia. HDPE (PE100 - SDR 17) main pipe including one additional pipe in same trench (diameter of additional 315mm < HDPE ≤ 400mm, 300mm < DI ≤ 400mm) | m |  | 23080 | 23080 | 23080 | 0 | 0 | 0
[10 empty] | 0 | 0 | 0
3.5473 | I 732 | 2.5.13 | .B10 | 450mm dia. HDPE (PE100 - SDR 17) main pipe including one additional pipe in same trench (diameter of additional pipe HDPE ≤ 160mm, PVC ≤ 110mm) | m |  | 15560 | 15560 | 15560 | 0 | 0 | 0
[10 empty] | 0 | 0 | 0
3.5474 | I 732 | 2.5.13 | .B11 | 450mm dia. HDPE (PE100 - SDR 17) main pipe including one additional pipe in same trench (diameter of additional pipe 200mm < HDPE ≤ 315mm, 110mm < PVC ≤ 225mm, 250mm < DI ≤ 300mm) | m |  | 19200 | 19200 | 19200 | 0 | 0 | 0
[10 empty] | 0 | 0 | 0
3.5475 | I 732 | 2.5.13 | .B12 | 450mm dia. HDPE (PE100 - SDR 17) main pipe including one additional pipe in same trench (diameter of additional 315mm < HDPE ≤ 450mm, 300mm < DI ≤ 450mm) | m |  | 24380 | 24380 | 24380 | 0 | 0 | 0
[10 empty] | 0 | 0 | 0
3.5476 | I 732 | 2.5.14 | .B10 | 500mm dia. HDPE (PE100 - SDR 17) main pipe including one additional pipe in same trench (diameter of additional pipe HDPE ≤ 160mm, PVC ≤ 110mm) | m |  | 16730 | 16730 | 16730 | 0 | 0 | 0
[10 empty] | 0 | 0 | 0
3.5477 | I 732 | 2.5.14 | .B11 | 500mm dia. HDPE (PE100 - SDR 17) main pipe including one additional pipe in same trench (diameter of additional pipe 200mm < HDPE ≤ 315mm, 110mm < PVC ≤ 225mm, 250mm < DI ≤ 300mm) | m |  | 20820 | 20820 | 20820 | 0 | 0 | 0
[10 empty] | 0 | 0 | 0
3.5478 | I 732 | 2.5.14 | .B12 | 500mm dia. HDPE (PE100 - SDR 17) main pipe including one additional pipe in same trench (diameter of additional 315mm < HDPE ≤ 500mm, 300mm < DI ≤ 500mm) | m |  | 25990 | 25990 | 25990 | 0 | 0 | 0
[10 empty] | 0 | 0 | 0
3.5479 | I 722 | 2.5.15 | .B10 | 280mm dia. HDPE (PE100 - SDR 11) main pipe including one additional pipe in same trench (diameter of additional pipe HDPE ≤ 160mm, PVC ≤ 110mm) | m |  | 11800 | 9380 | 9380 | 0 | 0 | 0
[10 empty] | 0 | 0 | 0
3.548 | I 722 | 2.5.15 | .B11 | 280mm dia. HDPE (PE100 - SDR 11) main pipe including one additional pipe in same trench (diameter of additional pipe 200mm < HDPE ≤ 280mm, 110mm < PVC ≤ 225mm) | m |  | 14790 | 11020 | 11020 | 0 | 0 | 0
[10 empty] | 0 | 0 | 0
3.5481 | I 732 | 2.5.16 | .B10 | 315mm dia. HDPE (PE100 - SDR 11) main pipe including one additional pipe in same trench (diameter of additional pipe HDPE ≤ 160mm, PVC ≤ 110mm) | m |  | 12860 | 11680 | 11680 | 0 | 0 | 0
[10 empty] | 0 | 0 | 0
3.5482 | I 732 | 2.5.16 | .B11 | 315mm dia. HDPE (PE100 - SDR 11) main pipe including one additional pipe in same trench (diameter of additional pipe 200mm < HDPE ≤ 315mm, 110mm < PVC ≤ 225mm, 300mm DI) | m |  | 15920 | 12770 | 12770 | 0 | 0 | 0
[10 empty] | 0 | 0 | 0
3.5483 | I 732 | 2.5.17 | .B10 | 355mm dia. HDPE (PE100 - SDR 11) main pipe including one additional pipe in same trench (diameter of additional pipe HDPE ≤ 160mm, PVC ≤ 110mm) | m |  | 13620 | 11720 | 11720 | 0 | 0 | 0
[10 empty] | 0 | 0 | 0
3.5484 | I 732 | 2.5.17 | .B11 | 355mm dia. HDPE (PE100 - SDR 11) main pipe including one additional pipe in same trench (diameter of additional pipe 200mm < HDPE ≤ 315mm, 110mm < PVC ≤ 225mm, 250mm < DI ≤ 300mm) | m |  | 16850 | 13840 | 13840 | 0 | 0 | 0
[10 empty] | 0 | 0 | 0
3.5485 | I 732 | 2.5.17 | .B12 | 355mm dia. HDPE (PE100 - SDR 11) main pipe including one additional pipe in same trench (diameter of additional 315mm < HDPE ≤ 355mm, 300mm < DI ≤ 350mm) | m |  | 20830 | 14970 | 14970 | 0 | 0 | 0
[10 empty] | 0 | 0 | 0
3.5486 | I 732 | 2.5.18 | .B10 | 400mm dia. HDPE (PE100 - SDR 11) main pipe including one additional pipe in same trench (diameter of additional pipe HDPE ≤ 160mm, PVC ≤ 110mm) | m |  | 14660 | 14660 | 14660 | 0 | 0 | 0
[10 empty] | 0 | 0 | 0
3.5487 | I 732 | 2.5.18 | .B11 | 400mm dia. HDPE (PE100 - SDR 11) main pipe including one additional pipe in same trench (diameter of additional pipe 200mm < HDPE ≤ 315mm, 110mm < PVC ≤ 225mm, 250mm < DI ≤ 300mm) | m |  | 18090 | 18090 | 18090 | 0 | 0 | 0
[10 empty] | 0 | 0 | 0
3.5488 | I 732 | 2.5.18 | .B12 | 400mm dia. HDPE (PE100 - SDR 11) main pipe including one additional pipe in same trench (diameter of additional 315mm < HDPE ≤ 400mm, 300mm < DI ≤ 400mm) | m |  | 22970 | 22970 | 22970 | 0 | 0 | 0
[10 empty] | 0 | 0 | 0
3.5489 | I 732 | 2.5.19 | .B10 | 450mm dia. HDPE (PE100 - SDR 11) main pipe including one additional pipe in same trench (diameter of additional pipe HDPE ≤ 160mm, PVC ≤ 110mm) | m |  | 15550 | 15550 | 15550 | 0 | 0 | 0
[10 empty] | 0 | 0 | 0
3.549 | I 732 | 2.5.19 | .B11 | 450mm dia. HDPE (PE100 - SDR 11) main pipe including one additional pipe in same trench (diameter of additional pipe 200mm < HDPE ≤ 315mm, 110mm < PVC ≤ 225mm, 250mm < DI ≤ 300mm) | m |  | 19200 | 19200 | 19200 | 0 | 0 | 0
[10 empty] | 0 | 0 | 0
3.5491 | I 732 | 2.5.19 | .B12 | 450mm dia. HDPE (PE100 - SDR 11) main pipe including one additional pipe in same trench (diameter of additional 315mm < HDPE ≤ 450mm, 300mm < DI ≤ 450mm) | m |  | 24210 | 24210 | 24210 | 0 | 0 | 0
[10 empty] | 0 | 0 | 0
3.5492 | I 732 | 2.5.20 | .B10 | 500mm dia. HDPE (PE100 - SDR 11) main pipe including one additional pipe in same trench (diameter of additional pipe HDPE ≤ 160mm, PVC ≤ 110mm) | m |  | 16710 | 16710 | 16710 | 0 | 0 | 0
[10 empty] | 0 | 0 | 0
3.5493 | I 732 | 2.5.20 | .B11 | 500mm dia. HDPE (PE100 - SDR 11) main pipe including one additional pipe in same trench (diameter of additional pipe 200mm < HDPE ≤ 315mm, 110mm < PVC ≤ 225mm, 250mm < DI ≤ 300mm) | m |  | 20830 | 20830 | 20830 | 0 | 0 | 0
[10 empty] | 0 | 0 | 0
3.5494 | I 732 | 2.5.20 | .B12 | 500mm dia. HDPE (PE100 - SDR 11) main pipe including one additional pipe in same trench (diameter of additional 315mm < HDPE ≤ 500mm, 300mm < DI ≤ 500mm) | m |  | 25850 | 25850 | 25850 | 0 | 0 | 0
[10 empty] | 0 | 0 | 0
3.5495 | I 322 | 2.5.21 | .B10 | 250mm dia. DI main pipe including one additional pipe in same trench (diameter of additional pipe HDPE ≤ 160mm, PVC ≤ 110mm) | m |  | 11800 | 11560 | 11560 | 0 | 0 | 0
[10 empty] | 0 | 0 | 0
3.5496 | I 322 | 2.5.21 | .B11 | 250mm dia. DI main pipe including one additional pipe in same trench (diameter of additional pipe 200mm < HDPE ≤ 315mm, 110mm < PVC ≤ 225mm, 250mm DI) | m |  | 16740 | 12490 | 12490 | 0 | 0 | 0
[10 empty] | 0 | 0 | 0
3.5497 | I 322 | 2.5.22 | .B10 | 300mm dia. DI main pipe including one additional pipe in same trench (diameter of additional pipe HDPE ≤ 160mm, PVC ≤ 110mm) | m |  | 12830 | 12440 | 12440 | 0 | 0 | 0
[10 empty] | 0 | 0 | 0
3.5498 | I 322 | 2.5.22 | .B11 | 300mm dia. DI main pipe including one additional pipe in same trench (diameter of additional pipe 200mm < HDPE ≤ 315mm, 110mm < PVC ≤ 225mm, 250mm < DI ≤ 300mm) | m |  | 17740 | 13590 | 13590 | 0 | 0 | 0
[10 empty] | 0 | 0 | 0
3.5499 | I 332 | 2.5.23 | .B10 | 350mm dia. DI main pipe including one additional pipe in same trench (diameter of additional pipe HDPE ≤ 160mm, PVC ≤ 110mm) | m |  | 14440 | 12860 | 12860 | 0 | 0 | 0
[10 empty] | 0 | 0 | 0
3.55 | I 332 | 2.5.23 | .B11 | 350mm dia. DI main pipe including one additional pipe in same trench (diameter of additional pipe 200mm < HDPE ≤ 315mm, 110mm < PVC ≤ 225mm, 250mm < DI ≤ 300mm) | m |  | 19360 | 14250 | 14250 | 0 | 0 | 0
[10 empty] | 0 | 0 | 0
3.5501 | I 332 | 2.5.23 | .B12 | 350mm dia. DI main pipe including one additional pipe in same trench (diameter of additional 315mm HDPE, 300mm < DI ≤ 350mm) | m |  | 23190 | 17210 | 17210 | 0 | 0 | 0
[10 empty] | 0 | 0 | 0
3.5502 | I 332 | 2.5.24 | .B10 | 400mm dia. DI main pipe including one additional pipe in same trench (diameter of additional pipe HDPE ≤ 160mm, PVC ≤ 110mm) | m |  | 15920 | 15920 | 15920 | 0 | 0 | 0
[10 empty] | 0 | 0 | 0
3.5503 | I 332 | 2.5.24 | .B11 | 400mm dia. DI main pipe including one additional pipe in same trench (diameter of additional pipe 200mm < HDPE ≤ 315mm, 110mm < PVC ≤ 225mm, 250mm < DI ≤ 300mm) | m |  | 20860 | 20860 | 20860 | 0 | 0 | 0
[10 empty] | 0 | 0 | 0
3.5504 | I 332 | 2.5.24 | .B12 | 400mm dia. DI main pipe including one additional pipe in same trench (diameter of additional 315mm < HDPE ≤ 400mm, 300mm < DI ≤ 400mm) | m |  | 24760 | 24760 | 24760 | 0 | 0 | 0
[10 empty] | 0 | 0 | 0
3.5505 | I 332 | 2.5.25 | .B10 | 450mm dia. DI main pipe including one additional pipe in same trench (diameter of additional pipe HDPE ≤ 160mm, PVC ≤ 110mm) | m |  | 18220 | 18220 | 18220 | 0 | 0 | 0
[10 empty] | 0 | 0 | 0
3.5506 | I 332 | 2.5.25 | .B11 | 450mm dia. DI main pipe including one additional pipe in same trench (diameter of additional pipe 200mm < HDPE ≤ 315mm, 110mm < PVC ≤ 225mm, 250mm < DI ≤ 300mm) | m |  | 23200 | 23200 | 23200 | 0 | 0 | 0
[10 empty] | 0 | 0 | 0
3.5507 | I 332 | 2.5.25 | .B12 | 450mm dia. DI main pipe including one additional pipe in same trench (diameter of additional 315mm < HDPE ≤ 450mm, 300mm < DI ≤ 450mm) | m |  | 27190 | 27190 | 27190 | 0 | 0 | 0
[10 empty] | 0 | 0 | 0
3.5508 | I 332 | 2.5.26 | .B10 | 500mm dia. DI main pipe including one additional pipe in same trench (diameter of additional pipe HDPE ≤ 160mm, PVC ≤ 110mm) | m |  | 21640 | 21640 | 21640 | 0 | 0 | 0
[10 empty] | 0 | 0 | 0
3.5509 | I 332 | 2.5.26 | .B11 | 500mm dia. DI main pipe including one additional pipe in same trench (diameter of additional pipe 200mm < HDPE ≤ 315mm, 110mm < PVC ≤ 225mm, 250mm < DI ≤ 300mm) | m |  | 26660 | 26660 | 26660 | 0 | 0 | 0
[10 empty] | 0 | 0 | 0
3.551 | I 332 | 2.5.26 | .B12 | 500mm dia. DI main pipe including one additional pipe in same trench (diameter of additional 315mm < HDPE ≤ 500mm, 300mm < DI ≤ 500mm) | m |  | 30740 | 30740 | 30740 | 0 | 0 | 0
[10 empty] | 0 | 0 | 0
3.5511 | I 332 | 2.5.27 | .B10 | 600mm dia. DI main pipe including one additional pipe in same trench (diameter of additional pipe HDPE ≤ 160mm, PVC ≤ 110mm) | m |  | 32140 | 32140 | 32140 | 0 | 0 | 0
[10 empty] | 0 | 0 | 0
3.5512 | I 332 | 2.5.27 | .B11 | 600mm dia. DI main pipe including one additional pipe in same trench (diameter of additional pipe 200mm < HDPE ≤ 315mm, 110mm < PVC ≤ 225mm, 250mm < DI ≤ 300mm) | m |  | 36550 | 36550 | 36550 | 0 | 0 | 0
[10 empty] | 0 | 0 | 0
3.5513 | I 332 | 2.5.27 | .B12 | 600mm dia. DI main pipe including one additional pipe in same trench (diameter of additional 315mm < HDPE ≤ 500mm, 300mm < DI ≤ 600mm) | m |  | 40760 | 40760 | 40760 | 0 | 0 | 0
[10 empty] | 0 | 0 | 0
3.5514 | I 342 | 2.5.28 | .B10 | 700mm dia. DI main pipe including one additional pipe in same trench (diameter of additional pipe HDPE ≤ 160mm, PVC ≤ 110mm) | m |  | 46590 | 46590 | 46590 | 0 | 0 | 0
[10 empty] | 0 | 0 | 0
3.5515 | I 342 | 2.5.28 | .B11 | 700mm dia. DI main pipe including one additional pipe in same trench (diameter of additional pipe 200mm < HDPE ≤ 315mm, 110mm < PVC ≤ 225mm, 250mm < DI ≤ 300mm) | m |  | 51190 | 51190 | 51190 | 0 | 0 | 0
[10 empty] | 0 | 0 | 0
3.5516 | I 342 | 2.5.28 | .B12 | 700mm dia. DI main pipe including one additional pipe in same trench (diameter of additional 315mm < HDPE ≤ 500mm, 300mm < DI ≤ 700mm) | m |  | 55650 | 55650 | 55650 | 0 | 0 | 0
[10 empty] | 0 | 0 | 0
3.5517 | I 342 | 2.5.29 | .B10 | 800mm dia. DI main pipe including one additional pipe in same trench (diameter of additional pipe HDPE ≤ 160mm, PVC ≤ 110mm) | m |  | 61530 | 61530 | 61530 | 0 | 0 | 0
[10 empty] | 0 | 0 | 0
3.5518 | I 342 | 2.5.29 | .B11 | 800mm dia. DI main pipe including one additional pipe in same trench (diameter of additional pipe 200mm < HDPE ≤ 315mm, 110mm < PVC ≤ 225mm, 250mm < DI ≤ 300mm) | m |  | 66530 | 66530 | 66530 | 0 | 0 | 0
[10 empty] | 0 | 0 | 0
3.5519 | I 342 | 2.5.29 | .B12 | 800mm dia. DI main pipe including one additional pipe in same trench (diameter of additional 315mm < HDPE ≤ 500mm, 300mm < DI ≤ 800mm) | m |  | 71160 | 71160 | 71160 | 0 | 0 | 0
[10 empty] | 0 | 0 | 0
3.552 | I 332 | 2.5.30 | .B10 | 600mm dia. DI restrain main pipe including one additional pipe in same trench (diameter of additional pipe HDPE ≤ 160mm, PVC ≤ 110mm) | m |  | 35360 | 35360 | 35360 | 0 | 0 | 0
[10 empty] | 0 | 0 | 0
3.5521 | I 332 | 2.5.30 | .B11 | 600mm dia. DI main restrain pipe including one additional pipe in same trench (diameter of additional pipe 200mm < HDPE ≤ 315mm, 110mm < PVC ≤ 225mm, 250mm < DI ≤ 300mm) | m |  | 39790 | 39790 | 39790 | 0 | 0 | 0
[10 empty] | 0 | 0 | 0
3.5522 | I 332 | 2.5.30 | .B12 | 600mm dia. DI restrain main pipe including one additional pipe in same trench (diameter of additional 315mm < HDPE ≤ 500mm, 300mm < DI ≤ 500mm) | m |  | 44050 | 44050 | 44050 | 0 | 0 | 0
[10 empty] | 0 | 0 | 0
3.5523 | I 342 | 2.5.31 | .B10 | 700mm dia. DI restrain main pipe including one additional pipe in same trench (diameter of additional pipe HDPE ≤ 160mm, PVC ≤ 110mm) | m |  | 54200 | 54200 | 54200 | 0 | 0 | 0
[10 empty] | 0 | 0 | 0
3.5524 | I 342 | 2.5.31 | .B11 | 700mm dia. DI restrain main pipe including one additional pipe in same trench (diameter of additional pipe 200mm < HDPE ≤ 315mm, 110mm < PVC ≤ 225mm, 250mm < DI ≤ 300mm) | m |  | 58940 | 58940 | 58940 | 0 | 0 | 0
[10 empty] | 0 | 0 | 0
3.5525 | I 342 | 2.5.31 | .B12 | 700mm dia. DI restrain main pipe including one additional pipe in same trench (diameter of additional 315mm < HDPE ≤ 500mm, 300mm < DI ≤ 500mm) | m |  | 63460 | 63460 | 63460 | 0 | 0 | 0
[10 empty] | 0 | 0 | 0
3.5526 | I 342 | 2.5.32 | .B10 | 800mm dia. DI restrain main pipe including one additional pipe in same trench (diameter of additional pipe HDPE ≤ 160mm, PVC ≤ 110mm) | m |  | 70720 | 70720 | 70720 | 0 | 0 | 0
[10 empty] | 0 | 0 | 0
3.5527 | I 342 | 2.5.32 | .B11 | 800mm dia. DI restrain main pipe including one additional pipe in same trench (diameter of additional pipe 200mm < HDPE ≤ 315mm, 110mm < PVC ≤ 225mm, 250mm < DI ≤ 300mm) | m |  | 75980 | 75980 | 75980 | 0 | 0 | 0
[10 empty] | 0 | 0 | 0
3.5528 | I 342 | 2.5.32 | .B12 | 800mm dia. DI restrain main pipe including one additional pipe in same trench (diameter of additional 315mm < HDPE ≤ 500mm, 300mm < DI ≤ 500mm) | m |  | 80670 | 80670 | 80670 | 0 | 0 | 0
[10 empty] | 0 | 0 | 0
|  | 2.5 |  | Laying of pipes in common trenches with maximum depth 1.5-2.5m | [5 empty] | 0 | 0 | 0
|  | F2.B |  | PRDA Roads - Carriageway, Soft Shoulder for MC / UC areas | [5 empty] | 0 | 0 | 0
[10 empty] | 0 | 0 | 0
3.5529 | I 512 | 2.5.1 | .F2.B10 | 90mm dia. PVC (PNT 7 & 11) main pipe including one additional pipe in same trench (diameter of additional pipe HDPE ≤ 90mm, PVC ≤ 90mm) | m |  | 11869 | 6201 | 6201 | 0 | 0 | 0
[10 empty] | 0 | 0 | 0
3.553 | I 512 | 2.5.2 | .F2.B10 | 110mm dia. PVC (PNT 7 & 11) main pipe including one additional pipe in same trench (diameter of additional pipe HDPE ≤ 110mm, PVC ≤ 110mm) | m |  | 12389 | 7670 | 7670 | 0 | 0 | 0
[10 empty] | 0 | 0 | 0
3.5531 | I 512 | 2.5.3 | .F2.B10 | 160mm dia. PVC (PNT 7 & 11) main pipe including one additional pipe in same trench (diameter of additional pipe HDPE ≤ 160mm, PVC ≤ 110mm) | m |  | 13585 | 8502 | 8502 | 0 | 0 | 0
[10 empty] | 0 | 0 | 0
3.5532 | I 512 | 2.5.3 | .F2.B11 | 160mm dia. PVC (PNT 7 & 11) main pipe including one additional pipe in same trench (diameter of additional pipe 110mm < PVC ≤ 160mm) | m |  | 17160 | 9477 | 9477 | 0 | 0 | 0
[10 empty] | 0 | 0 | 0
3.5533 | I 522 | 2.5.4 | .F2.B10 | 225mm dia. PVC (PNT 7 & 11) main pipe including one additional pipe in same trench (diameter of additional pipe HDPE ≤ 200mm ,PVC ≤ 110mm) | m |  | 14547 | 9893 | 9893 | 0 | 0 | 0
[10 empty] | 0 | 0 | 0
3.5534 | I 512 | 2.5.4 | .F2.B11 | 225mm dia. PVC (PNT 7 & 11) main pipe including one additional pipe in same trench (diameter of additional pipe 200mm < HDPE ≤ 225mm, 110mm < PVC ≤ 225mm) | m |  | 18577 | 11466 | 11466 | 0 | 0 | 0
[10 empty] | 0 | 0 | 0
3.5535 | I 712 | 2.5.5 | .F2.B10 | 90mm dia. HDPE (PE100 - SDR 17 & 11) main pipe including one additional pipe in same trench (diameter of additional pipe HDPE ≤ 90mm, PVC ≤ 90mm) | m |  | 11674 | 7267 | 7267 | 0 | 0 | 0
[10 empty] | 0 | 0 | 0
3.5536 | I 712 | 2.5.6 | .F2.B10 | 110mm dia. HDPE (PE100 - SDR 17 & 11) main pipe including one additional pipe in same trench (diameter of additional pipe HDPE ≤ 110mm, PVC ≤ 110mm) | m |  | 12454 | 7891 | 7891 | 0 | 0 | 0
[10 empty] | 0 | 0 | 0
3.5537 | I 712 | 2.5.7 | .F2.B10 | 160mm dia. HDPE (PE100 - SDR 17 & 11) main pipe including one additional pipe in same trench (diameter of additional pipe HDPE ≤ 160mm, PVC ≤ 110mm) | m |  | 13208 | 8957 | 8957 | 0 | 0 | 0
[10 empty] | 0 | 0 | 0
3.5538 | I 712 | 2.5.7 | .F2.B11 | 160mm dia. HDPE (PE100 - SDR 17 & 11) main pipe including one additional pipe in same trench (diameter of additional pipe 110mm < PVC ≤ 160mm) | m |  | 16198 | 11388 | 11388 | 0 | 0 | 0
[10 empty] | 0 | 0 | 0
3.5539 | I 722 | 2.5.8 | .F2.B10 | 225mm dia. HDPE (PE100 - SDR 17 & 11) main pipe including one additional pipe in same trench (diameter of additional pipe HDPE ≤ 160mm, PVC ≤ 110mm) | m |  | 14534 | 10179 | 10179 | 0 | 0 | 0
[10 empty] | 0 | 0 | 0
3.554 | I 722 | 2.5.8 | .F2.B11 | 225mm dia. HDPE (PE100 - SDR 17 & 11) main pipe including one additional pipe in same trench (diameter of additional pipe 200mm < HDPE ≤ 225mm, 110mm < PVC ≤ 225mm) | m |  | 17797 | 13481 | 13481 | 0 | 0 | 0
[10 empty] | 0 | 0 | 0
3.5541 | I 722 | 2.5.9 | .F2.B10 | 280mm dia. HDPE (PE100 - SDR 17) main pipe including one additional pipe in same trench (diameter of additional pipe HDPE ≤ 160mm, PVC ≤ 110mm) | m |  | 15249 | 11453 | 11453 | 0 | 0 | 0
[10 empty] | 0 | 0 | 0
3.5542 | I 722 | 2.5.9 | .F2.B11 | 280mm dia. HDPE (PE100 - SDR 17) main pipe including one additional pipe in same trench (diameter of additional pipe 200mm < HDPE ≤ 280mm, 110mm < PVC ≤ 225mm) | m |  | 19045 | 13650 | 13650 | 0 | 0 | 0
[10 empty] | 0 | 0 | 0
3.5543 | I 732 | 2.5.10 | .F2.B10 | 315mm dia. HDPE (PE100 - SDR 17) main pipe including one additional pipe in same trench (diameter of additional pipe HDPE ≤ 160mm, PVC ≤ 110mm) | m |  | 16614 | 12649 | 12649 | 0 | 0 | 0
[10 empty] | 0 | 0 | 0
3.5544 | I 732 | 2.5.10 | .F2.B11 | 315mm dia. HDPE (PE100 - SDR 17) main pipe including one additional pipe in same trench (diameter of additional pipe 200mm < HDPE ≤ 315mm, 110mm < PVC ≤ 225mm, 300mm DI) | m |  | 20540 | 15782 | 15782 | 0 | 0 | 0
[10 empty] | 0 | 0 | 0
3.5545 | I 732 | 2.5.10 | .F2.B12 | 315mm dia. HDPE (PE100 - SDR 17) main pipe including one additional pipe in same trench (diameter of additional 315mm HDPE, 300mm DI) | m |  | 25285 | 18278 | 18278 | 0 | 0 | 0
[10 empty] | 0 | 0 | 0
3.5546 | I 732 | 2.5.11 | .F2.B10 | 355mm dia. HDPE (PE100 - SDR 17) main pipe including one additional pipe in same trench (diameter of additional pipe HDPE ≤ 160mm, PVC ≤ 110mm) | m |  | 17667 | 14911 | 14911 | 0 | 0 | 0
[10 empty] | 0 | 0 | 0
3.5547 | I 732 | 2.5.11 | .F2.B11 | 355mm dia. HDPE (PE100 - SDR 17) main pipe including one additional pipe in same trench (diameter of additional pipe 200mm < HDPE ≤ 315mm, 110mm < PVC ≤ 225mm, 250mm < DI ≤ 300mm) | m |  | 21814 | 17888 | 17888 | 0 | 0 | 0
[10 empty] | 0 | 0 | 0
3.5548 | I 732 | 2.5.11 | .F2.B12 | 355mm dia. HDPE (PE100 - SDR 17) main pipe including one additional pipe in same trench (diameter of additional 315mm < HDPE ≤ 355mm, 300mm < DI ≤ 350mm) | m |  | 27248 | 19747 | 19747 | 0 | 0 | 0
[10 empty] | 0 | 0 | 0
3.5549 | I 732 | 2.5.12 | .F2.B10 | 400mm dia. HDPE (PE100 - SDR 17) main pipe including one additional pipe in same trench (diameter of additional pipe HDPE ≤ 160mm, PVC ≤ 110mm) | m |  | 19019 | 19019 | 19019 | 0 | 0 | 0
[10 empty] | 0 | 0 | 0
3.555 | I 732 | 2.5.12 | .F2.B11 | 400mm dia. HDPE (PE100 - SDR 17) main pipe including one additional pipe in same trench (diameter of additional pipe 200mm < HDPE ≤ 315mm, 110mm < PVC ≤ 225mm, 250mm < DI ≤ 300mm) | m |  | 23465 | 23465 | 23465 | 0 | 0 | 0
[10 empty] | 0 | 0 | 0
3.5551 | I 732 | 2.5.12 | .F2.B12 | 400mm dia. HDPE (PE100 - SDR 17) main pipe including one additional pipe in same trench (diameter of additional 315mm < HDPE ≤ 400mm, 300mm < DI ≤ 400mm) | m |  | 30004 | 30004 | 30004 | 0 | 0 | 0
[10 empty] | 0 | 0 | 0
3.5552 | I 732 | 2.5.13 | .F2.B10 | 450mm dia. HDPE (PE100 - SDR 17) main pipe including one additional pipe in same trench (diameter of additional pipe HDPE ≤ 160mm, PVC ≤ 110mm) | m |  | 20228 | 20228 | 20228 | 0 | 0 | 0
[10 empty] | 0 | 0 | 0
3.5553 | I 732 | 2.5.13 | .F2.B11 | 450mm dia. HDPE (PE100 - SDR 17) main pipe including one additional pipe in same trench (diameter of additional pipe 200mm < HDPE ≤ 315mm, 110mm < PVC ≤ 225mm, 250mm < DI ≤ 300mm) | m |  | 24960 | 24960 | 24960 | 0 | 0 | 0
[10 empty] | 0 | 0 | 0
3.5554 | I 732 | 2.5.13 | .F2.B12 | 450mm dia. HDPE (PE100 - SDR 17) main pipe including one additional pipe in same trench (diameter of additional 315mm < HDPE ≤ 450mm, 300mm < DI ≤ 450mm) | m |  | 31694 | 31694 | 31694 | 0 | 0 | 0
[10 empty] | 0 | 0 | 0
3.5555 | I 732 | 2.5.14 | .F2.B10 | 500mm dia. HDPE (PE100 - SDR 17) main pipe including one additional pipe in same trench (diameter of additional pipe HDPE ≤ 160mm, PVC ≤ 110mm) | m |  | 21749 | 21749 | 21749 | 0 | 0 | 0
[10 empty] | 0 | 0 | 0
3.5556 | I 732 | 2.5.14 | .F2.B11 | 500mm dia. HDPE (PE100 - SDR 17) main pipe including one additional pipe in same trench (diameter of additional pipe 200mm < HDPE ≤ 315mm, 110mm < PVC ≤ 225mm, 250mm < DI ≤ 300mm) | m |  | 27066 | 27066 | 27066 | 0 | 0 | 0
[10 empty] | 0 | 0 | 0
3.5557 | I 732 | 2.5.14 | .F2.B12 | 500mm dia. HDPE (PE100 - SDR 17) main pipe including one additional pipe in same trench (diameter of additional 315mm < HDPE ≤ 500mm, 300mm < DI ≤ 500mm) | m |  | 33787 | 33787 | 33787 | 0 | 0 | 0
[10 empty] | 0 | 0 | 0
3.5558 | I 722 | 2.5.15 | .F2.B10 | 280mm dia. HDPE (PE100 - SDR 11) main pipe including one additional pipe in same trench (diameter of additional pipe HDPE ≤ 160mm, PVC ≤ 110mm) | m |  | 15340 | 12194 | 12194 | 0 | 0 | 0
[10 empty] | 0 | 0 | 0
3.5559 | I 722 | 2.5.15 | .F2.B11 | 280mm dia. HDPE (PE100 - SDR 11) main pipe including one additional pipe in same trench (diameter of additional pipe 200mm < HDPE ≤ 280mm, 110mm < PVC ≤ 225mm) | m |  | 19227 | 14326 | 14326 | 0 | 0 | 0
[10 empty] | 0 | 0 | 0
3.556 | I 732 | 2.5.16 | .F2.B10 | 315mm dia. HDPE (PE100 - SDR 11) main pipe including one additional pipe in same trench (diameter of additional pipe HDPE ≤ 160mm, PVC ≤ 110mm) | m |  | 16718 | 15184 | 15184 | 0 | 0 | 0
[10 empty] | 0 | 0 | 0
3.5561 | I 732 | 2.5.16 | .F2.B11 | 315mm dia. HDPE (PE100 - SDR 11) main pipe including one additional pipe in same trench (diameter of additional pipe 200mm < HDPE ≤ 315mm, 110mm < PVC ≤ 225mm, 300mm DI) | m |  | 20696 | 16601 | 16601 | 0 | 0 | 0
[10 empty] | 0 | 0 | 0
3.5562 | I 732 | 2.5.17 | .F2.B10 | 355mm dia. HDPE (PE100 - SDR 11) main pipe including one additional pipe in same trench (diameter of additional pipe HDPE ≤ 160mm, PVC ≤ 110mm) | m |  | 17706 | 15236 | 15236 | 0 | 0 | 0
[10 empty] | 0 | 0 | 0
3.5563 | I 732 | 2.5.17 | .F2.B11 | 355mm dia. HDPE (PE100 - SDR 11) main pipe including one additional pipe in same trench (diameter of additional pipe 200mm < HDPE ≤ 315mm, 110mm < PVC ≤ 225mm, 250mm < DI ≤ 300mm) | m |  | 21905 | 17992 | 17992 | 0 | 0 | 0
[10 empty] | 0 | 0 | 0
3.5564 | I 732 | 2.5.17 | .F2.B12 | 355mm dia. HDPE (PE100 - SDR 11) main pipe including one additional pipe in same trench (diameter of additional 315mm < HDPE ≤ 355mm, 300mm < DI ≤ 350mm) | m |  | 27079 | 19461 | 19461 | 0 | 0 | 0
[10 empty] | 0 | 0 | 0
3.5565 | I 732 | 2.5.18 | .F2.B10 | 400mm dia. HDPE (PE100 - SDR 11) main pipe including one additional pipe in same trench (diameter of additional pipe HDPE ≤ 160mm, PVC ≤ 110mm) | m |  | 19058 | 19058 | 19058 | 0 | 0 | 0
[10 empty] | 0 | 0 | 0
3.5566 | I 732 | 2.5.18 | .F2.B11 | 400mm dia. HDPE (PE100 - SDR 11) main pipe including one additional pipe in same trench (diameter of additional pipe 200mm < HDPE ≤ 315mm, 110mm < PVC ≤ 225mm, 250mm < DI ≤ 300mm) | m |  | 23517 | 23517 | 23517 | 0 | 0 | 0
[10 empty] | 0 | 0 | 0
3.5567 | I 732 | 2.5.18 | .F2.B12 | 400mm dia. HDPE (PE100 - SDR 11) main pipe including one additional pipe in same trench (diameter of additional 315mm < HDPE ≤ 400mm, 300mm < DI ≤ 400mm) | m |  | 29861 | 29861 | 29861 | 0 | 0 | 0
[10 empty] | 0 | 0 | 0
3.5568 | I 732 | 2.5.19 | .F2.B10 | 450mm dia. HDPE (PE100 - SDR 11) main pipe including one additional pipe in same trench (diameter of additional pipe HDPE ≤ 160mm, PVC ≤ 110mm) | m |  | 20215 | 20215 | 20215 | 0 | 0 | 0
[10 empty] | 0 | 0 | 0
3.5569 | I 732 | 2.5.19 | .F2.B11 | 450mm dia. HDPE (PE100 - SDR 11) main pipe including one additional pipe in same trench (diameter of additional pipe 200mm < HDPE ≤ 315mm, 110mm < PVC ≤ 225mm, 250mm < DI ≤ 300mm) | m |  | 24960 | 24960 | 24960 | 0 | 0 | 0
[10 empty] | 0 | 0 | 0
3.557 | I 732 | 2.5.19 | .F2.B12 | 450mm dia. HDPE (PE100 - SDR 11) main pipe including one additional pipe in same trench (diameter of additional 315mm < HDPE ≤ 450mm, 300mm < DI ≤ 450mm) | m |  | 31473 | 31473 | 31473 | 0 | 0 | 0
[10 empty] | 0 | 0 | 0
3.5571 | I 732 | 2.5.20 | .F2.B10 | 500mm dia. HDPE (PE100 - SDR 11) main pipe including one additional pipe in same trench (diameter of additional pipe HDPE ≤ 160mm, PVC ≤ 110mm) | m |  | 21723 | 21723 | 21723 | 0 | 0 | 0
[10 empty] | 0 | 0 | 0
3.5572 | I 732 | 2.5.20 | .F2.B11 | 500mm dia. HDPE (PE100 - SDR 11) main pipe including one additional pipe in same trench (diameter of additional pipe 200mm < HDPE ≤ 315mm, 110mm < PVC ≤ 225mm, 250mm < DI ≤ 300mm) | m |  | 27079 | 27079 | 27079 | 0 | 0 | 0
[10 empty] | 0 | 0 | 0
3.5573 | I 732 | 2.5.20 | .F2.B12 | 500mm dia. HDPE (PE100 - SDR 11) main pipe including one additional pipe in same trench (diameter of additional 315mm < HDPE ≤ 500mm, 300mm < DI ≤ 500mm) | m |  | 33605 | 33605 | 33605 | 0 | 0 | 0
[10 empty] | 0 | 0 | 0
3.5574 | I 322 | 2.5.21 | .F2.B10 | 250mm dia. DI main pipe including one additional pipe in same trench (diameter of additional pipe HDPE ≤ 160mm, PVC ≤ 110mm) | m |  | 15340 | 15028 | 15028 | 0 | 0 | 0
[10 empty] | 0 | 0 | 0
3.5575 | I 322 | 2.5.21 | .F2.B11 | 250mm dia. DI main pipe including one additional pipe in same trench (diameter of additional pipe 200mm < HDPE ≤ 315mm, 110mm < PVC ≤ 225mm, 250mm DI) | m |  | 21762 | 16237 | 16237 | 0 | 0 | 0
[10 empty] | 0 | 0 | 0
3.5576 | I 322 | 2.5.22 | .F2.B10 | 300mm dia. DI main pipe including one additional pipe in same trench (diameter of additional pipe HDPE ≤ 160mm, PVC ≤ 110mm) | m |  | 16679 | 16172 | 16172 | 0 | 0 | 0
[10 empty] | 0 | 0 | 0
3.5577 | I 322 | 2.5.22 | .F2.B11 | 300mm dia. DI main pipe including one additional pipe in same trench (diameter of additional pipe 200mm < HDPE ≤ 315mm, 110mm < PVC ≤ 225mm, 250mm < DI ≤ 300mm) | m |  | 23062 | 17667 | 17667 | 0 | 0 | 0
[10 empty] | 0 | 0 | 0
3.5578 | I 332 | 2.5.23 | .F2.B10 | 350mm dia. DI main pipe including one additional pipe in same trench (diameter of additional pipe HDPE ≤ 160mm, PVC ≤ 110mm) | m |  | 18772 | 16718 | 16718 | 0 | 0 | 0
[10 empty] | 0 | 0 | 0
3.5579 | I 332 | 2.5.23 | .F2.B11 | 350mm dia. DI main pipe including one additional pipe in same trench (diameter of additional pipe 200mm < HDPE ≤ 315mm, 110mm < PVC ≤ 225mm, 250mm < DI ≤ 300mm) | m |  | 25168 | 18525 | 18525 | 0 | 0 | 0
[10 empty] | 0 | 0 | 0
3.558 | I 332 | 2.5.23 | .F2.B12 | 350mm dia. DI main pipe including one additional pipe in same trench (diameter of additional 315mm HDPE , 300mm < DI ≤ 350mm) | m |  | 30147 | 22373 | 22373 | 0 | 0 | 0
[10 empty] | 0 | 0 | 0
3.5581 | I 332 | 2.5.24 | .F2.B10 | 400mm dia. DI main pipe including one additional pipe in same trench (diameter of additional pipe HDPE ≤ 160mm, PVC ≤ 110mm) | m |  | 20696 | 20696 | 20696 | 0 | 0 | 0
[10 empty] | 0 | 0 | 0
3.5582 | I 332 | 2.5.24 | .F2.B11 | 400mm dia. DI main pipe including one additional pipe in same trench (diameter of additional pipe 200mm < HDPE ≤ 315mm, 110mm < PVC ≤ 225mm, 250mm < DI ≤ 300mm) | m |  | 27118 | 27118 | 27118 | 0 | 0 | 0
[10 empty] | 0 | 0 | 0
3.5583 | I 332 | 2.5.24 | .F2.B12 | 400mm dia. DI main pipe including one additional pipe in same trench (diameter of additional 315mm < HDPE ≤ 400mm, 300mm < DI ≤ 400mm) | m |  | 32188 | 32188 | 32188 | 0 | 0 | 0
[10 empty] | 0 | 0 | 0
3.5584 | I 332 | 2.5.25 | .F2.B10 | 450mm dia. DI main pipe including one additional pipe in same trench (diameter of additional pipe HDPE ≤ 160mm, PVC ≤ 110mm) | m |  | 23686 | 23686 | 23686 | 0 | 0 | 0
[10 empty] | 0 | 0 | 0
3.5585 | I 332 | 2.5.25 | .F2.B11 | 450mm dia. DI main pipe including one additional pipe in same trench (diameter of additional pipe 200mm < HDPE ≤ 315mm, 110mm < PVC ≤ 225mm, 250mm < DI ≤ 300mm) | m |  | 30160 | 30160 | 30160 | 0 | 0 | 0
[10 empty] | 0 | 0 | 0
3.5586 | I 332 | 2.5.25 | .F2.B12 | 450mm dia. DI main pipe including one additional pipe in same trench (diameter of additional 315mm < HDPE ≤ 450mm, 300mm < DI ≤ 450mm) | m |  | 35347 | 35347 | 35347 | 0 | 0 | 0
[10 empty] | 0 | 0 | 0
3.5587 | I 332 | 2.5.26 | .F2.B10 | 500mm dia. DI main pipe including one additional pipe in same trench (diameter of additional pipe HDPE ≤ 160mm, PVC ≤ 110mm) | m |  | 28132 | 28132 | 28132 | 0 | 0 | 0
[10 empty] | 0 | 0 | 0
3.5588 | I 332 | 2.5.26 | .F2.B11 | 500mm dia. DI main pipe including one additional pipe in same trench (diameter of additional pipe 200mm < HDPE ≤ 315mm, 110mm < PVC ≤ 225mm, 250mm < DI ≤ 300mm) | m |  | 34658 | 34658 | 34658 | 0 | 0 | 0
[10 empty] | 0 | 0 | 0
3.5589 | I 332 | 2.5.26 | .F2.B12 | 500mm dia. DI main pipe including one additional pipe in same trench (diameter of additional 315mm < HDPE ≤ 500mm, 300mm < DI ≤ 500mm) | m |  | 39962 | 39962 | 39962 | 0 | 0 | 0
[10 empty] | 0 | 0 | 0
3.559 | I 332 | 2.5.27 | .F2.B10 | 600mm dia. DI main pipe including one additional pipe in same trench (diameter of additional pipe HDPE ≤ 160mm, PVC ≤ 110mm) | m |  | 41782 | 41782 | 41782 | 0 | 0 | 0
[10 empty] | 0 | 0 | 0
3.5591 | I 332 | 2.5.27 | .F2.B11 | 600mm dia. DI main pipe including one additional pipe in same trench (diameter of additional pipe 200mm < HDPE ≤ 315mm, 110mm < PVC ≤ 225mm, 250mm < DI ≤ 300mm) | m |  | 47515 | 47515 | 47515 | 0 | 0 | 0
[10 empty] | 0 | 0 | 0
3.5592 | I 332 | 2.5.27 | .F2.B12 | 600mm dia. DI main pipe including one additional pipe in same trench (diameter of additional 315mm < HDPE ≤ 500mm, 300mm < DI ≤ 500mm) | m |  | 52988 | 52988 | 52988 | 0 | 0 | 0
[10 empty] | 0 | 0 | 0
3.5593 | I 342 | 2.5.28 | .F2.B10 | 700mm dia. DI main pipe including one additional pipe in same trench (diameter of additional pipe HDPE ≤ 160mm, PVC ≤ 110mm) | m |  | 60567 | 60567 | 60567 | 0 | 0 | 0
[10 empty] | 0 | 0 | 0
3.5594 | I 342 | 2.5.28 | .F2.B11 | 700mm dia. DI main pipe including one additional pipe in same trench (diameter of additional pipe 200mm < HDPE ≤ 315mm, 110mm < PVC ≤ 225mm, 250mm < DI ≤ 300mm) | m |  | 66547 | 66547 | 66547 | 0 | 0 | 0
[10 empty] | 0 | 0 | 0
3.5595 | I 342 | 2.5.28 | .F2.B12 | 700mm dia. DI main pipe including one additional pipe in same trench (diameter of additional 315mm < HDPE ≤ 500mm, 300mm < DI ≤ 500mm) | m |  | 72345 | 72345 | 72345 | 0 | 0 | 0
[10 empty] | 0 | 0 | 0
3.5596 | I 342 | 2.5.29 | .F2.B10 | 800mm dia. DI main pipe including one additional pipe in same trench (diameter of additional pipe HDPE ≤ 160mm, PVC ≤ 110mm) | m |  | 79989 | 79989 | 79989 | 0 | 0 | 0
[10 empty] | 0 | 0 | 0
3.5597 | I 342 | 2.5.29 | .F2.B11 | 800mm dia. DI main pipe including one additional pipe in same trench (diameter of additional pipe 200mm < HDPE ≤ 315mm, 110mm < PVC ≤ 225mm, 250mm < DI ≤ 300mm) | m |  | 86489 | 86489 | 86489 | 0 | 0 | 0
[10 empty] | 0 | 0 | 0
3.5598 | I 342 | 2.5.29 | .F2.B12 | 800mm dia. DI main pipe including one additional pipe in same trench (diameter of additional 315mm < HDPE ≤ 500mm, 300mm < DI ≤ 500mm) | m |  | 92508 | 92508 | 92508 | 0 | 0 | 0
[10 empty] | 0 | 0 | 0
3.5599 | I 332 | 2.5.30 | .F2.B10 | 600mm dia. DI restrain main pipe including one additional pipe in same trench (diameter of additional pipe HDPE ≤ 160mm, PVC ≤ 110mm) | m |  | 45968 | 45968 | 45968 | 0 | 0 | 0
[10 empty] | 0 | 0 | 0
3.56 | I 332 | 2.5.30 | .F2.B11 | 600mm dia. DI main restrain pipe including one additional pipe in same trench (diameter of additional pipe 200mm < HDPE ≤ 315mm, 110mm < PVC ≤ 225mm, 250mm < DI ≤ 300mm) | m |  | 51727 | 51727 | 51727 | 0 | 0 | 0
[10 empty] | 0 | 0 | 0
3.5601 | I 332 | 2.5.30 | .F2.B12 | 600mm dia. DI restrain main pipe including one additional pipe in same trench (diameter of additional 315mm < HDPE ≤ 500mm, 300mm < DI ≤ 500mm) | m |  | 57265 | 57265 | 57265 | 0 | 0 | 0
[10 empty] | 0 | 0 | 0
3.5602 | I 342 | 2.5.31 | .F2.B10 | 700mm dia. DI restrain main pipe including one additional pipe in same trench (diameter of additional pipe HDPE ≤ 160mm, PVC ≤ 110mm) | m |  | 70460 | 70460 | 70460 | 0 | 0 | 0
[10 empty] | 0 | 0 | 0
3.5603 | I 342 | 2.5.31 | .F2.B11 | 700mm dia. DI restrain main pipe including one additional pipe in same trench (diameter of additional pipe 200mm < HDPE ≤ 315mm, 110mm < PVC ≤ 225mm, 250mm < DI ≤ 300mm) | m |  | 76622 | 76622 | 76622 | 0 | 0 | 0
[10 empty] | 0 | 0 | 0
3.5604 | I 342 | 2.5.31 | .F2.B12 | 700mm dia. DI restrain main pipe including one additional pipe in same trench (diameter of additional 315mm < HDPE ≤ 500mm, 300mm < DI ≤ 500mm) | m |  | 82498 | 82498 | 82498 | 0 | 0 | 0
[10 empty] | 0 | 0 | 0
3.5605 | I 342 | 2.5.32 | .F2.B10 | 800mm dia. DI restrain main pipe including one additional pipe in same trench (diameter of additional pipe HDPE ≤ 160mm, PVC ≤ 110mm) | m |  | 91936 | 91936 | 91936 | 0 | 0 | 0
[10 empty] | 0 | 0 | 0
3.5606 | I 342 | 2.5.32 | .F2.B11 | 800mm dia. DI restrain main pipe including one additional pipe in same trench (diameter of additional pipe 200mm < HDPE ≤ 315mm, 110mm < PVC ≤ 225mm, 250mm < DI ≤ 300mm) | m |  | 98774 | 98774 | 98774 | 0 | 0 | 0
[10 empty] | 0 | 0 | 0
3.5607 | I 342 | 2.5.32 | .F2.B12 | 800mm dia. DI restrain main pipe including one additional pipe in same trench (diameter of additional 315mm < HDPE ≤ 500mm, 300mm < DI ≤ 500mm) | m |  | 104871 | 104871 | 104871 | 0 | 0 | 0
[10 empty] | 0 | 0 | 0
|  | 2.5 |  | Laying of pipes in common trenches with maximum depth 1.5-2.5m | [5 empty] | 0 | 0 | 0
|  | C |  | Pradesheya Sabha Roads - Carriageway, Asphalt Concrete | [5 empty] | 0 | 0 | 0
[10 empty] | 0 | 0 | 0
3.5608 | I 519 | 2.5.1 | .C1 | 90mm dia. PVC (PNT 7 & 11) main pipe including one additional pipe in same trench (diameter of additional pipe HDPE ≤ 90mm, PVC ≤ 90mm) | m |  | 10790 | 5120 | 4580 | 0 | 0 | 0
[10 empty] | 0 | 0 | 0
3.5609 | I 519 | 2.5.2 | .C1 | 110mm dia. PVC (PNT 7 & 11) main pipe including one additional pipe in same trench (diameter of additional pipe HDPE ≤ 110mm, PVC ≤ 110mm) | m |  | 11330 | 6240 | 4970 | 0 | 0 | 0
[10 empty] | 0 | 0 | 0
3.561 | I 519 | 2.5.3 | .C1 | 160mm dia. PVC (PNT 7 & 11) main pipe including one additional pipe in same trench (diameter of additional pipe HDPE ≤ 160mm, PVC ≤ 110mm) | m |  | 12570 | 7370 | 7370 | 0 | 0 | 0
[10 empty] | 0 | 0 | 0
3.5611 | I 519 | 2.5.3 | .C2 | 160mm dia. PVC (PNT 7 & 11) main pipe including one additional pipe in same trench (diameter of additional pipe 110mm < PVC ≤ 160mm) | m |  | 14590 | 8810 | 8810 | 0 | 0 | 0
[10 empty] | 0 | 0 | 0
3.5612 | I 529 | 2.5.4 | .C1 | 225mm dia. PVC (PNT 7 & 11) main pipe including one additional pipe in same trench (diameter of additional pipe HDPE ≤ 200mm, PVC ≤ 110mm) | m |  | 13410 | 8570 | 8570 | 0 | 0 | 0
[10 empty] | 0 | 0 | 0
3.5613 | I 529 | 2.5.4 | .C2 | 225mm dia. PVC (PNT 7 & 11) main pipe including one additional pipe in same trench (diameter of additional pipe 200mm < HDPE ≤ 225mm, 110mm < PVC ≤ 225mm) | m |  | 16650 | 10300 | 10300 | 0 | 0 | 0
[10 empty] | 0 | 0 | 0
3.5614 | I 719 | 2.5.5 | .C1 | 90mm dia. HDPE (PE100 - SDR 17 & 11) main pipe including one additional pipe in same trench (diameter of additional pipe HDPE ≤ 90mm, PVC ≤ 90mm) | m |  | 10900 | 5470 | 3930 | 0 | 0 | 0
[10 empty] | 0 | 0 | 0
3.5615 | I 719 | 2.5.6 | .C1 | 110mm dia. HDPE (PE100 - SDR 17 & 11) main pipe including one additional pipe in same trench (diameter of additional pipe HDPE ≤ 110mm, PVC ≤ 110mm) | m |  | 11560 | 6200 | 4410 | 0 | 0 | 0
[10 empty] | 0 | 0 | 0
3.5616 | I 719 | 2.5.7 | .C1 | 160mm dia. HDPE (PE100 - SDR 17 & 11) main pipe including one additional pipe in same trench (diameter of additional pipe HDPE ≤ 160mm, PVC ≤ 110mm) | m |  | 12160 | 8710 | 8710 | 0 | 0 | 0
[10 empty] | 0 | 0 | 0
3.5617 | I 719 | 2.5.7 | .C2 | 160mm dia. HDPE (PE100 - SDR 17 & 11) main pipe including one additional pipe in same trench (diameter of additional pipe 110mm < PVC ≤ 160mm) | m |  | 13910 | 8810 | 8810 | 0 | 0 | 0
[10 empty] | 0 | 0 | 0
3.5618 | I 729 | 2.5.8 | .C1 | 225mm dia. HDPE (PE100 - SDR 17 & 11) main pipe including one additional pipe in same trench (diameter of additional pipe HDPE ≤ 160mm, PVC ≤ 110mm) | m |  | 13460 | 9720 | 9720 | 0 | 0 | 0
[10 empty] | 0 | 0 | 0
3.5619 | I 729 | 2.5.8 | .C2 | 225mm dia. HDPE (PE100 - SDR 17 & 11) main pipe including one additional pipe in same trench (diameter of additional pipe 200mm < HDPE ≤ 225mm, 110mm < PVC ≤ 225mm) | m |  | 15130 | 11060 | 11060 | 0 | 0 | 0
[10 empty] | 0 | 0 | 0
3.562 | I 729 | 2.5.9 | .C1 | 280mm dia. HDPE (PE100 - SDR 17) main pipe including one additional pipe in same trench (diameter of additional pipe HDPE ≤ 160mm, PVC ≤ 110mm) | m |  | 14200 | 11030 | 11030 | 0 | 0 | 0
[10 empty] | 0 | 0 | 0
3.5621 | I 729 | 2.5.9 | .C2 | 280mm dia. HDPE (PE100 - SDR 17) main pipe including one additional pipe in same trench (diameter of additional pipe 200mm < HDPE ≤ 280mm, 110mm < PVC ≤ 225mm) | m |  | 16240 | 12500 | 12500 | 0 | 0 | 0
[10 empty] | 0 | 0 | 0
3.5622 | I 739 | 2.5.10 | .C1 | 315mm dia. HDPE (PE100 - SDR 17) main pipe including one additional pipe in same trench (diameter of additional pipe HDPE ≤ 160mm, PVC ≤ 110mm) | m |  | 15250 | 11690 | 11690 | 0 | 0 | 0
[10 empty] | 0 | 0 | 0
3.5623 | I 739 | 2.5.10 | .C2 | 315mm dia. HDPE (PE100 - SDR 17) main pipe including one additional pipe in same trench (diameter of additional pipe 200mm < HDPE ≤ 315mm, 110mm < PVC ≤ 225mm, 300mm DI) | m |  | 17520 | 13390 | 13390 | 0 | 0 | 0
[10 empty] | 0 | 0 | 0
3.5624 | I 739 | 2.5.10 | .C3 | 315mm dia. HDPE (PE100 - SDR 17) main pipe including one additional pipe in same trench (diameter of additional 315mm < HDPE ≤ 315mm, 300mm DI) | m |  | 22080 | 16430 | 16430 | 0 | 0 | 0
[10 empty] | 0 | 0 | 0
3.5625 | I 739 | 2.5.11 | .C1 | 355mm dia. HDPE (PE100 - SDR 17) main pipe including one additional pipe in same trench (diameter of additional pipe HDPE ≤ 160mm, PVC ≤ 110mm) | m |  | 16340 | 13350 | 13350 | 0 | 0 | 0
[10 empty] | 0 | 0 | 0
3.5626 | I 739 | 2.5.11 | .C2 | 355mm dia. HDPE (PE100 - SDR 17) main pipe including one additional pipe in same trench (diameter of additional pipe 200mm < HDPE ≤ 315mm, 110mm < PVC ≤ 225mm, 250mm < DI ≤ 300mm) | m |  | 18680 | 15070 | 15070 | 0 | 0 | 0
[10 empty] | 0 | 0 | 0
3.5627 | I 739 | 2.5.11 | .C3 | 355mm dia. HDPE (PE100 - SDR 17) main pipe including one additional pipe in same trench (diameter of additional 315mm < HDPE ≤ 355mm, 300mm < DI ≤ 350mm) | m |  | 23900 | 18270 | 18270 | 0 | 0 | 0
[10 empty] | 0 | 0 | 0
3.5628 | I 739 | 2.5.12 | .C1 | 400mm dia. HDPE (PE100 - SDR 17) main pipe including one additional pipe in same trench (diameter of additional pipe HDPE ≤ 160mm, PVC ≤ 110mm) | m |  | 17180 | 17180 | 17180 | 0 | 0 | 0
[10 empty] | 0 | 0 | 0
3.5629 | I 739 | 2.5.12 | .C2 | 400mm dia. HDPE (PE100 - SDR 17) main pipe including one additional pipe in same trench (diameter of additional pipe 200mm < HDPE ≤ 315mm, 110mm < PVC ≤ 225mm, 250mm < DI ≤ 300mm) | m |  | 19720 | 19720 | 19720 | 0 | 0 | 0
[10 empty] | 0 | 0 | 0
3.563 | I 739 | 2.5.12 | .C3 | 400mm dia. HDPE (PE100 - SDR 17) main pipe including one additional pipe in same trench (diameter of additional 315mm < HDPE ≤ 400mm, 300mm < DI ≤ 400mm) | m |  | 25550 | 25550 | 25550 | 0 | 0 | 0
[10 empty] | 0 | 0 | 0
3.5631 | I 739 | 2.5.13 | .C1 | 450mm dia. HDPE (PE100 - SDR 17) main pipe including one additional pipe in same trench (diameter of additional pipe HDPE ≤ 160mm, PVC ≤ 110mm) | m |  | 18410 | 18410 | 18410 | 0 | 0 | 0
[10 empty] | 0 | 0 | 0
3.5632 | I 739 | 2.5.13 | .C2 | 450mm dia. HDPE (PE100 - SDR 17) main pipe including one additional pipe in same trench (diameter of additional pipe 200mm < HDPE ≤ 315mm, 110mm < PVC ≤ 225mm, 250mm < DI ≤ 300mm) | m |  | 21190 | 21190 | 21190 | 0 | 0 | 0
[10 empty] | 0 | 0 | 0
3.5633 | I 739 | 2.5.13 | .C3 | 450mm dia. HDPE (PE100 - SDR 17) main pipe including one additional pipe in same trench (diameter of additional 315mm < HDPE ≤ 400mm, 300mm < DI ≤ 400mm) | m |  | 26990 | 26990 | 26990 | 0 | 0 | 0
[10 empty] | 0 | 0 | 0
3.5634 | I 739 | 2.5.14 | .C1 | 500mm dia. HDPE (PE100 - SDR 17) main pipe including one additional pipe in same trench (diameter of additional pipe HDPE ≤ 160mm, PVC ≤ 110mm) | m |  | 19730 | 19730 | 19730 | 0 | 0 | 0
[10 empty] | 0 | 0 | 0
3.5635 | I 739 | 2.5.14 | .C2 | 500mm dia. HDPE (PE100 - SDR 17) main pipe including one additional pipe in same trench (diameter of additional pipe 200mm < HDPE ≤ 315mm, 110mm < PVC ≤ 225mm, 250mm < DI ≤ 300mm) | m |  | 22980 | 22980 | 22980 | 0 | 0 | 0
[10 empty] | 0 | 0 | 0
3.5636 | I 739 | 2.5.14 | .C3 | 500mm dia. HDPE (PE100 - SDR 17) main pipe including one additional pipe in same trench (diameter of additional 315mm < HDPE ≤ 500mm, 300mm < DI ≤ 500mm) | m |  | 28920 | 28920 | 28920 | 0 | 0 | 0
[10 empty] | 0 | 0 | 0
3.5637 | I 729 | 2.5.15 | .C1 | 280mm dia. HDPE (PE100 - SDR 11) main pipe including one additional pipe in same trench (diameter of additional pipe HDPE ≤ 160mm, PVC ≤ 110mm) | m |  | 14360 | 11280 | 11280 | 0 | 0 | 0
[10 empty] | 0 | 0 | 0
3.5638 | I 729 | 2.5.15 | .C2 | 280mm dia. HDPE (PE100 - SDR 11) main pipe including one additional pipe in same trench (diameter of additional pipe 200mm < HDPE ≤ 280mm, 110mm < PVC ≤ 225mm) | m |  | 16410 | 12750 | 12750 | 0 | 0 | 0
[10 empty] | 0 | 0 | 0
3.5639 | I 739 | 2.5.16 | .C1 | 315mm dia. HDPE (PE100 - SDR 11) main pipe including one additional pipe in same trench (diameter of additional pipe HDPE ≤ 160mm, PVC ≤ 110mm) | m |  | 15410 | 11950 | 11950 | 0 | 0 | 0
[10 empty] | 0 | 0 | 0
3.564 | I 739 | 2.5.16 | .C2 | 315mm dia. HDPE (PE100 - SDR 11) main pipe including one additional pipe in same trench (diameter of additional pipe 200mm < HDPE ≤ 315mm, 110mm < PVC ≤ 225mm, 300mm DI) | m |  | 17680 | 13660 | 13660 | 0 | 0 | 0
[10 empty] | 0 | 0 | 0
3.5641 | I 739 | 2.5.17 | .C1 | 355mm dia. HDPE (PE100 - SDR 11) main pipe including one additional pipe in same trench (diameter of additional pipe HDPE ≤ 160mm, PVC ≤ 110mm) | m |  | 16510 | 13620 | 13620 | 0 | 0 | 0
[10 empty] | 0 | 0 | 0
3.5642 | I 739 | 2.5.17 | .C2 | 355mm dia. HDPE (PE100 - SDR 11) main pipe including one additional pipe in same trench (diameter of additional pipe 200mm < HDPE ≤ 315mm, 110mm < PVC ≤ 225mm, 250mm < DI ≤ 300mm) | m |  | 18840 | 15510 | 15510 | 0 | 0 | 0
[10 empty] | 0 | 0 | 0
3.5643 | I 739 | 2.5.17 | .C3 | 355mm dia. HDPE (PE100 - SDR 11) main pipe including one additional pipe in same trench (diameter of additional 315mm < HDPE ≤ 355mm, 300mm < DI ≤ 350mm) | m |  | 23980 | 18460 | 18460 | 0 | 0 | 0
[10 empty] | 0 | 0 | 0
3.5644 | I 739 | 2.5.18 | .C1 | 400mm dia. HDPE (PE100 - SDR 11) main pipe including one additional pipe in same trench (diameter of additional pipe HDPE ≤ 160mm, PVC ≤ 110mm) | m |  | 17300 | 17300 | 17300 | 0 | 0 | 0
[10 empty] | 0 | 0 | 0
3.5645 | I 739 | 2.5.18 | .C2 | 400mm dia. HDPE (PE100 - SDR 11) main pipe including one additional pipe in same trench (diameter of additional pipe 200mm < HDPE ≤ 315mm, 110mm < PVC ≤ 225mm, 250mm < DI ≤ 300mm) | m |  | 19790 | 19790 | 19790 | 0 | 0 | 0
[10 empty] | 0 | 0 | 0
3.5646 | I 739 | 2.5.18 | .C3 | 400mm dia. HDPE (PE100 - SDR 11) main pipe including one additional pipe in same trench (diameter of additional 315mm < HDPE ≤ 400mm, 300mm < DI ≤ 400mm) | m |  | 25780 | 25780 | 25780 | 0 | 0 | 0
[10 empty] | 0 | 0 | 0
3.5647 | I 739 | 2.5.19 | .C1 | 450mm dia. HDPE (PE100 - SDR 11) main pipe including one additional pipe in same trench (diameter of additional pipe HDPE ≤ 160mm, PVC ≤ 110mm) | m |  | 18490 | 18490 | 18490 | 0 | 0 | 0
[10 empty] | 0 | 0 | 0
3.5648 | I 739 | 2.5.19 | .C2 | 450mm dia. HDPE (PE100 - SDR 11) main pipe including one additional pipe in same trench (diameter of additional pipe 200mm < HDPE ≤ 315mm, 110mm < PVC ≤ 225mm, 250mm < DI ≤ 300mm) | m |  | 21270 | 21270 | 21270 | 0 | 0 | 0
[10 empty] | 0 | 0 | 0
3.5649 | I 739 | 2.5.19 | .C3 | 450mm dia. HDPE (PE100 - SDR 11) main pipe including one additional pipe in same trench (diameter of additional 315mm < HDPE ≤ 450mm, 300mm < DI ≤ 450mm) | m |  | 27250 | 27250 | 27250 | 0 | 0 | 0
[10 empty] | 0 | 0 | 0
3.565 | I 739 | 2.5.20 | .C1 | 500mm dia. HDPE (PE100 - SDR 11) main pipe including one additional pipe in same trench (diameter of additional pipe HDPE ≤ 160mm, PVC ≤ 110mm) | m |  | 19980 | 19980 | 19980 | 0 | 0 | 0
[10 empty] | 0 | 0 | 0
3.5651 | I 739 | 2.5.20 | .C2 | 500mm dia. HDPE (PE100 - SDR 11) main pipe including one additional pipe in same trench (diameter of additional pipe 200mm < HDPE ≤ 315mm, 110mm < PVC ≤ 225mm, 250mm < DI ≤ 300mm) | m |  | 23290 | 23290 | 23290 | 0 | 0 | 0
[10 empty] | 0 | 0 | 0
3.5652 | I 739 | 2.5.20 | .C3 | 500mm dia. HDPE (PE100 - SDR 11) main pipe including one additional pipe in same trench (diameter of additional 315mm < HDPE ≤ 500mm, 300mm < DI ≤ 500mm) | m |  | 29310 | 29310 | 29310 | 0 | 0 | 0
[10 empty] | 0 | 0 | 0
3.5653 | I 329 | 2.5.21 | .C1 | 250mm dia. DI main pipe including one additional pipe in same trench (diameter of additional pipe HDPE ≤ 160mm, PVC ≤ 110mm) | m |  | 15340 | 12520 | 12520 | 0 | 0 | 0
[10 empty] | 0 | 0 | 0
3.5654 | I 329 | 2.5.21 | .C2 | 250mm dia. DI main pipe including one additional pipe in same trench (diameter of additional pipe 200mm < HDPE ≤ 315mm, 110mm < PVC ≤ 225mm, 250mm DI) | m |  | 17460 | 13450 | 13450 | 0 | 0 | 0
[10 empty] | 0 | 0 | 0
3.5655 | I 329 | 2.5.22 | .C1 | 300mm dia. DI main pipe including one additional pipe in same trench (diameter of additional pipe HDPE ≤ 160mm, PVC ≤ 110mm) | m |  | 16700 | 13380 | 13380 | 0 | 0 | 0
[10 empty] | 0 | 0 | 0
3.5656 | I 329 | 2.5.22 | .C2 | 300mm dia. DI main pipe including one additional pipe in same trench (diameter of additional pipe 200mm < HDPE ≤ 315mm, 110mm < PVC ≤ 225mm, 250mm < DI ≤ 300mm) | m |  | 18130 | 14660 | 14660 | 0 | 0 | 0
[10 empty] | 0 | 0 | 0
3.5657 | I 339 | 2.5.23 | .C1 | 350mm dia. DI main pipe including one additional pipe in same trench (diameter of additional pipe HDPE ≤ 160mm, PVC ≤ 110mm) | m |  | 18780 | 14680 | 14680 | 0 | 0 | 0
[10 empty] | 0 | 0 | 0
3.5658 | I 339 | 2.5.23 | .C2 | 350mm dia. DI main pipe including one additional pipe in same trench (diameter of additional pipe 200mm < HDPE ≤ 315mm, 110mm < PVC ≤ 225mm, 250mm < DI ≤ 300mm) | m |  | 20270 | 16260 | 16260 | 0 | 0 | 0
[10 empty] | 0 | 0 | 0
3.5659 | I 339 | 2.5.23 | .C3 | 350mm dia. DI main pipe including one additional pipe in same trench (diameter of additional 315mm HDPE , 300mm < DI ≤ 350mm) | m |  | 25330 | 19610 | 19610 | 0 | 0 | 0
[10 empty] | 0 | 0 | 0
3.566 | I 339 | 2.5.24 | .C1 | 400mm dia. DI main pipe including one additional pipe in same trench (diameter of additional pipe HDPE ≤ 160mm, PVC ≤ 110mm) | m |  | 20130 | 20130 | 20130 | 0 | 0 | 0
[10 empty] | 0 | 0 | 0
3.5661 | I 339 | 2.5.24 | .C2 | 400mm dia. DI main pipe including one additional pipe in same trench (diameter of additional pipe 200mm < HDPE ≤ 315mm, 110mm < PVC ≤ 225mm, 250mm < DI ≤ 300mm) | m |  | 21740 | 21740 | 21740 | 0 | 0 | 0
[10 empty] | 0 | 0 | 0
3.5662 | I 339 | 2.5.24 | .C3 | 400mm dia. DI main pipe including one additional pipe in same trench (diameter of additional 315mm < HDPE ≤ 400mm, 300mm < DI ≤ 400mm) | m |  | 26810 | 26810 | 26810 | 0 | 0 | 0
[10 empty] | 0 | 0 | 0
3.5663 | I 339 | 2.5.25 | .C1 | 450mm dia. DI main pipe including one additional pipe in same trench (diameter of additional pipe HDPE ≤ 160mm, PVC ≤ 110mm) | m |  | 22490 | 22490 | 22490 | 0 | 0 | 0
[10 empty] | 0 | 0 | 0
3.5664 | I 339 | 2.5.25 | .C2 | 450mm dia. DI main pipe including one additional pipe in same trench (diameter of additional pipe 200mm < HDPE ≤ 315mm, 110mm < PVC ≤ 225mm, 250mm < DI ≤ 300mm) | m |  | 24200 | 24200 | 24200 | 0 | 0 | 0
[10 empty] | 0 | 0 | 0
3.5665 | I 339 | 2.5.25 | .C3 | 450mm dia. DI main pipe including one additional pipe in same trench (diameter of additional 315mm < HDPE ≤ 400mm, 300mm < DI ≤ 450mm) | m |  | 29440 | 29440 | 29440 | 0 | 0 | 0
[10 empty] | 0 | 0 | 0
3.5666 | I 339 | 2.5.26 | .C1 | 500mm dia. DI main pipe including one additional pipe in same trench (diameter of additional pipe HDPE ≤ 160mm, PVC ≤ 110mm) | m |  | 25920 | 25920 | 25920 | 0 | 0 | 0
[10 empty] | 0 | 0 | 0
3.5667 | I 339 | 2.5.26 | .C2 | 500mm dia. DI main pipe including one additional pipe in same trench (diameter of additional pipe 200mm < HDPE ≤ 315mm, 110mm < PVC ≤ 225mm, 250mm < DI ≤ 300mm) | m |  | 28120 | 28120 | 28120 | 0 | 0 | 0
[10 empty] | 0 | 0 | 0
3.5668 | I 339 | 2.5.26 | .C3 | 500mm dia. DI main pipe including one additional pipe in same trench (diameter of additional 315mm < HDPE ≤ 500mm, 300mm < DI ≤ 500mm) | m |  | 33240 | 33240 | 33240 | 0 | 0 | 0
[10 empty] | 0 | 0 | 0
3.5669 | I 339 | 2.5.27 | .C1 | 600mm dia. DI main pipe including one additional pipe in same trench (diameter of additional pipe HDPE ≤ 160mm, PVC ≤ 110mm) | m |  | 37190 | 37190 | 37190 | 0 | 0 | 0
[10 empty] | 0 | 0 | 0
3.567 | I 339 | 2.5.27 | .C2 | 600mm dia. DI main pipe including one additional pipe in same trench (diameter of additional pipe 200mm < HDPE ≤ 315mm, 110mm < PVC ≤ 225mm, 250mm < DI ≤ 300mm) | m |  | 41090 | 41090 | 41090 | 0 | 0 | 0
[10 empty] | 0 | 0 | 0
3.5671 | I 339 | 2.5.27 | .C3 | 600mm dia. DI main pipe including one additional pipe in same trench (diameter of additional 315mm < HDPE ≤ 500mm, 300mm < DI ≤ 500mm) | m |  | 45300 | 45300 | 45300 | 0 | 0 | 0
[10 empty] | 0 | 0 | 0
3.5672 | I 349 | 2.5.28 | .C1 | 700mm dia. DI main pipe including one additional pipe in same trench (diameter of additional pipe HDPE ≤ 160mm, PVC ≤ 110mm) | m |  | 51030 | 51030 | 51030 | 0 | 0 | 0
[10 empty] | 0 | 0 | 0
3.5673 | I 349 | 2.5.28 | .C2 | 700mm dia. DI main pipe including one additional pipe in same trench (diameter of additional pipe 200mm < HDPE ≤ 315mm, 110mm < PVC ≤ 225mm, 250mm < DI ≤ 300mm) | m |  | 54980 | 54980 | 54980 | 0 | 0 | 0
[10 empty] | 0 | 0 | 0
3.5674 | I 349 | 2.5.28 | .C3 | 700mm dia. DI main pipe including one additional pipe in same trench (diameter of additional 315mm < HDPE ≤ 500mm, 300mm < DI ≤ 500mm) | m |  | 59350 | 59350 | 59350 | 0 | 0 | 0
[10 empty] | 0 | 0 | 0
3.5675 | I 349 | 2.5.29 | .C1 | 800mm dia. DI main pipe including one additional pipe in same trench (diameter of additional pipe HDPE ≤ 160mm, PVC ≤ 110mm) | m |  | 67490 | 67490 | 67490 | 0 | 0 | 0
[10 empty] | 0 | 0 | 0
3.5676 | I 349 | 2.5.29 | .C2 | 800mm dia. DI main pipe including one additional pipe in same trench (diameter of additional pipe 200mm < HDPE ≤ 315mm, 110mm < PVC ≤ 225mm, 250mm < DI ≤ 300mm) | m |  | 74260 | 74260 | 74260 | 0 | 0 | 0
[10 empty] | 0 | 0 | 0
3.5677 | I 349 | 2.5.29 | .C3 | 800mm dia. DI main pipe including one additional pipe in same trench (diameter of additional 315mm < HDPE ≤ 500mm, 300mm < DI ≤ 500mm) | m |  | 78890 | 78890 | 78890 | 0 | 0 | 0
[10 empty] | 0 | 0 | 0
3.5678 | I 339 | 2.5.30 | .C1 | 600mm dia. DI restrain main pipe including one additional pipe in same trench (diameter of additional pipe HDPE ≤ 160mm, PVC ≤ 110mm) | m |  | 40310 | 40310 | 40310 | 0 | 0 | 0
[10 empty] | 0 | 0 | 0
3.5679 | I 339 | 2.5.30 | .C2 | 600mm dia. DI main restrain pipe including one additional pipe in same trench (diameter of additional pipe 200mm < HDPE ≤ 315mm, 110mm < PVC ≤ 225mm, 250mm < DI ≤ 300mm) | m |  | 44240 | 44240 | 44240 | 0 | 0 | 0
[10 empty] | 0 | 0 | 0
3.568 | I 339 | 2.5.30 | .C3 | 600mm dia. DI restrain main pipe including one additional pipe in same trench (diameter of additional 315mm < HDPE ≤ 500mm, 300mm < DI ≤ 500mm) | m |  | 48710 | 48710 | 48710 | 0 | 0 | 0
[10 empty] | 0 | 0 | 0
3.5681 | I 349 | 2.5.31 | .C1 | 700mm dia. DI restrain main pipe including one additional pipe in same trench (diameter of additional pipe HDPE ≤ 160mm, PVC ≤ 110mm) | m |  | 58770 | 58770 | 58770 | 0 | 0 | 0
[10 empty] | 0 | 0 | 0
3.5682 | I 349 | 2.5.31 | .C2 | 700mm dia. DI restrain main pipe including one additional pipe in same trench (diameter of additional pipe 200mm < HDPE ≤ 315mm, 110mm < PVC ≤ 225mm, 250mm < DI ≤ 300mm) | m |  | 62750 | 62750 | 62750 | 0 | 0 | 0
[10 empty] | 0 | 0 | 0
3.5683 | I 349 | 2.5.31 | .C3 | 700mm dia. DI restrain main pipe including one additional pipe in same trench (diameter of additional 315mm < HDPE ≤ 500mm, 300mm < DI ≤ 500mm) | m |  | 67180 | 67180 | 67180 | 0 | 0 | 0
[10 empty] | 0 | 0 | 0
3.5684 | I 349 | 2.5.32 | .C1 | 800mm dia. DI restrain main pipe including one additional pipe in same trench (diameter of additional pipe HDPE ≤ 160mm, PVC ≤ 110mm) | m |  | 77320 | 77320 | 77320 | 0 | 0 | 0
[10 empty] | 0 | 0 | 0
3.5685 | I 349 | 2.5.32 | .C2 | 800mm dia. DI restrain main pipe including one additional pipe in same trench (diameter of additional pipe 200mm < HDPE ≤ 315mm, 110mm < PVC ≤ 225mm, 250mm < DI ≤ 300mm) | m |  | 84290 | 84290 | 84290 | 0 | 0 | 0
[10 empty] | 0 | 0 | 0
3.5686 | I 349 | 2.5.32 | .C3 | 800mm dia. DI restrain main pipe including one additional pipe in same trench (diameter of additional 315mm < HDPE ≤ 500mm, 300mm < DI ≤ 500mm) | m |  | 89000 | 89000 | 89000 | 0 | 0 | 0
[10 empty] | 0 | 0 | 0
|  | 2.5 |  | Laying of pipes in common trenches with maximum depth 1.5-2.5m | [5 empty] | 0 | 0 | 0
|  | C |  | Pradesheya Sabha Roads - Carriageway, Tar | [5 empty] | 0 | 0 | 0
[10 empty] | 0 | 0 | 0
3.5687 | I 519 | 2.5.1 | .C4 | 90mm dia. PVC (PNT 7 & 11) main pipe including one additional pipe in same trench (diameter of additional pipe HDPE ≤ 90mm, PVC ≤ 90mm) | m |  | 10560 | 5970 | 4380 | 0 | 0 | 0
[10 empty] | 0 | 0 | 0
3.5688 | I 519 | 2.5.2 | .C4 | 110mm dia. PVC (PNT 7 & 11) main pipe including one additional pipe in same trench (diameter of additional pipe HDPE ≤ 110mm, PVC ≤ 110mm) | m |  | 11090 | 6610 | 4720 | 0 | 0 | 0
[10 empty] | 0 | 0 | 0
3.5689 | I 519 | 2.5.3 | .C4 | 160mm dia. PVC (PNT 7 & 11) main pipe including one additional pipe in same trench (diameter of additional pipe HDPE ≤ 160mm, PVC ≤ 110mm) | m |  | 12290 | 7940 | 7940 | 0 | 0 | 0
[10 empty] | 0 | 0 | 0
3.569 | I 519 | 2.5.3 | .C5 | 160mm dia. PVC (PNT 7 & 11) main pipe including one additional pipe in same trench (diameter of additional pipe 110mm < PVC ≤ 160mm) | m |  | 14250 | 8650 | 8650 | 0 | 0 | 0
[10 empty] | 0 | 0 | 0
3.5691 | I 529 | 2.5.4 | .C4 | 225mm dia. PVC (PNT 7 & 11) main pipe including one additional pipe in same trench (diameter of additional pipe HDPE ≤ 200mm , PVC ≤ 110mm) | m |  | 13130 | 9030 | 9030 | 0 | 0 | 0
[10 empty] | 0 | 0 | 0
3.5692 | I 529 | 2.5.4 | .C5 | 225mm dia. PVC (PNT 7 & 11) main pipe including one additional pipe in same trench (diameter of additional pipe 200mm < HDPE ≤ 225mm, 110mm < PVC ≤ 225mm) | m |  | 16310 | 9910 | 9910 | 0 | 0 | 0
[10 empty] | 0 | 0 | 0
3.5693 | I 719 | 2.5.5 | .C4 | 90mm dia. HDPE (PE100 - SDR 17 & 11) main pipe including one additional pipe in same trench (diameter of additional pipe HDPE ≤ 90mm, PVC ≤ 90mm) | m |  | 10650 | 5970 | 3660 | 0 | 0 | 0
[10 empty] | 0 | 0 | 0
3.5694 | I 719 | 2.5.6 | .C4 | 110mm dia. HDPE (PE100 - SDR 17 & 11) main pipe including one additional pipe in same trench (diameter of additional pipe HDPE ≤ 110mm, PVC ≤ 110mm) | m |  | 11300 | 7740 | 4030 | 0 | 0 | 0
[10 empty] | 0 | 0 | 0
3.5695 | I 719 | 2.5.7 | .C4 | 160mm dia. HDPE (PE100 - SDR 17 & 11) main pipe including one additional pipe in same trench (diameter of additional pipe HDPE ≤ 160mm, PVC ≤ 110mm) | m |  | 11890 | 9590 | 9590 | 0 | 0 | 0
[10 empty] | 0 | 0 | 0
3.5696 | I 719 | 2.5.7 | .C5 | 160mm dia. HDPE (PE100 - SDR 17 & 11) main pipe including one additional pipe in same trench (diameter of additional pipe 110mm < PVC ≤ 160mm) | m |  | 13570 | 10040 | 10040 | 0 | 0 | 0
[10 empty] | 0 | 0 | 0
3.5697 | I 729 | 2.5.8 | .C4 | 225mm dia. HDPE (PE100 - SDR 17 & 11) main pipe including one additional pipe in same trench (diameter of additional pipe HDPE ≤ 160mm, PVC ≤ 110mm) | m |  | 13160 | 10670 | 10670 | 0 | 0 | 0
[10 empty] | 0 | 0 | 0
3.5698 | I 729 | 2.5.8 | .C5 | 225mm dia. HDPE (PE100 - SDR 17 & 11) main pipe including one additional pipe in same trench (diameter of additional pipe 200mm < HDPE ≤ 225mm, 110mm < PVC ≤ 225mm) | m |  | 14770 | 11050 | 11050 | 0 | 0 | 0
[10 empty] | 0 | 0 | 0
3.5699 | I 729 | 2.5.9 | .C4 | 280mm dia. HDPE (PE100 - SDR 17) main pipe including one additional pipe in same trench (diameter of additional pipe HDPE ≤ 160mm, PVC ≤ 110mm) | m |  | 13900 | 12090 | 12090 | 0 | 0 | 0
[10 empty] | 0 | 0 | 0
3.57 | I 729 | 2.5.9 | .C5 | 280mm dia. HDPE (PE100 - SDR 17) main pipe including one additional pipe in same trench (diameter of additional pipe 200mm < HDPE ≤ 280mm, 110mm < PVC ≤ 225mm) | m |  | 15870 | 12470 | 12470 | 0 | 0 | 0
[10 empty] | 0 | 0 | 0
3.5701 | I 739 | 2.5.10 | .C4 | 315mm dia. HDPE (PE100 - SDR 17) main pipe including one additional pipe in same trench (diameter of additional pipe HDPE ≤ 160mm, PVC ≤ 110mm) | m |  | 14920 | 12600 | 12600 | 0 | 0 | 0
[10 empty] | 0 | 0 | 0
3.5702 | I 739 | 2.5.10 | .C5 | 315mm dia. HDPE (PE100 - SDR 17) main pipe including one additional pipe in same trench (diameter of additional pipe 200mm < HDPE ≤ 315mm, 110mm < PVC ≤ 225mm, 300mm DI) | m |  | 17110 | 13380 | 13380 | 0 | 0 | 0
[10 empty] | 0 | 0 | 0
3.5703 | I 739 | 2.5.10 | .C6 | 315mm dia. HDPE (PE100 - SDR 17) main pipe including one additional pipe in same trench (diameter of additional 315mm HDPE, 300mm DI) | m |  | 21560 | 16370 | 16370 | 0 | 0 | 0
[10 empty] | 0 | 0 | 0
3.5704 | I 739 | 2.5.11 | .C4 | 355mm dia. HDPE (PE100 - SDR 17) main pipe including one additional pipe in same trench (diameter of additional pipe HDPE ≤ 160mm, PVC ≤ 110mm) | m |  | 15980 | 14590 | 14590 | 0 | 0 | 0
[10 empty] | 0 | 0 | 0
3.5705 | I 739 | 2.5.11 | .C5 | 355mm dia. HDPE (PE100 - SDR 17) main pipe including one additional pipe in same trench (diameter of additional pipe 200mm < HDPE ≤ 315mm, 110mm < PVC ≤ 225mm, 250mm < DI ≤ 300mm) | m |  | 18240 | 15110 | 15110 | 0 | 0 | 0
[10 empty] | 0 | 0 | 0
3.5706 | I 739 | 2.5.11 | .C6 | 355mm dia. HDPE (PE100 - SDR 17) main pipe including one additional pipe in same trench (diameter of additional 315mm < HDPE ≤ 355mm, 300mm < DI ≤ 350mm) | m |  | 23320 | 18110 | 18110 | 0 | 0 | 0
[10 empty] | 0 | 0 | 0
3.5707 | I 739 | 2.5.12 | .C4 | 400mm dia. HDPE (PE100 - SDR 17) main pipe including one additional pipe in same trench (diameter of additional pipe HDPE ≤ 160mm, PVC ≤ 110mm) | m |  | 16810 | 16810 | 16810 | 0 | 0 | 0
[10 empty] | 0 | 0 | 0
3.5708 | I 739 | 2.5.12 | .C5 | 400mm dia. HDPE (PE100 - SDR 17) main pipe including one additional pipe in same trench (diameter of additional pipe 200mm < HDPE ≤ 315mm, 110mm < PVC ≤ 225mm, 250mm < DI ≤ 300mm) | m |  | 19270 | 19270 | 19270 | 0 | 0 | 0
[10 empty] | 0 | 0 | 0
3.5709 | I 739 | 2.5.12 | .C6 | 400mm dia. HDPE (PE100 - SDR 17) main pipe including one additional pipe in same trench (diameter of additional 315mm < HDPE ≤ 400mm, 300mm < DI ≤ 400mm) | m |  | 25240 | 25240 | 25240 | 0 | 0 | 0
[10 empty] | 0 | 0 | 0
3.571 | I 739 | 2.5.13 | .C4 | 450mm dia. HDPE (PE100 - SDR 17) main pipe including one additional pipe in same trench (diameter of additional pipe HDPE ≤ 160mm, PVC ≤ 110mm) | m |  | 18020 | 18020 | 18020 | 0 | 0 | 0
[10 empty] | 0 | 0 | 0
3.5711 | I 739 | 2.5.13 | .C5 | 450mm dia. HDPE (PE100 - SDR 17) main pipe including one additional pipe in same trench (diameter of additional pipe 200mm < HDPE ≤ 315mm, 110mm < PVC ≤ 225mm, 250mm < DI ≤ 300mm) | m |  | 20710 | 20710 | 20710 | 0 | 0 | 0
[10 empty] | 0 | 0 | 0
3.5712 | I 739 | 2.5.13 | .C6 | 450mm dia. HDPE (PE100 - SDR 17) main pipe including one additional pipe in same trench (diameter of additional 315mm < HDPE ≤ 450mm, 300mm < DI ≤ 450mm) | m |  | 26720 | 26720 | 26720 | 0 | 0 | 0
[10 empty] | 0 | 0 | 0
3.5713 | I 739 | 2.5.14 | .C4 | 500mm dia. HDPE (PE100 - SDR 17) main pipe including one additional pipe in same trench (diameter of additional pipe HDPE ≤ 160mm, PVC ≤ 110mm) | m |  | 19300 | 19300 | 19300 | 0 | 0 | 0
[10 empty] | 0 | 0 | 0
3.5714 | I 739 | 2.5.14 | .C5 | 500mm dia. HDPE (PE100 - SDR 17) main pipe including one additional pipe in same trench (diameter of additional pipe 200mm < HDPE ≤ 315mm, 110mm < PVC ≤ 225mm, 250mm < DI ≤ 300mm) | m |  | 22460 | 22460 | 22460 | 0 | 0 | 0
[10 empty] | 0 | 0 | 0
3.5715 | I 739 | 2.5.14 | .C6 | 500mm dia. HDPE (PE100 - SDR 17) main pipe including one additional pipe in same trench (diameter of additional 315mm < HDPE ≤ 500mm, 300mm < DI ≤ 500mm) | m |  | 28620 | 28620 | 28620 | 0 | 0 | 0
[10 empty] | 0 | 0 | 0
3.5716 | I 729 | 2.5.15 | .C4 | 280mm dia. HDPE (PE100 - SDR 11) main pipe including one additional pipe in same trench (diameter of additional pipe HDPE ≤ 160mm, PVC ≤ 110mm) | m |  | 14060 | 12360 | 12360 | 0 | 0 | 0
[10 empty] | 0 | 0 | 0
3.5717 | I 729 | 2.5.15 | .C5 | 280mm dia. HDPE (PE100 - SDR 11) main pipe including one additional pipe in same trench (diameter of additional pipe 200mm < HDPE ≤ 280mm, 110mm < PVC ≤ 225mm) | m |  | 16030 | 12720 | 12720 | 0 | 0 | 0
[10 empty] | 0 | 0 | 0
3.5718 | I 739 | 2.5.16 | .C4 | 315mm dia. HDPE (PE100 - SDR 11) main pipe including one additional pipe in same trench (diameter of additional pipe HDPE ≤ 160mm, PVC ≤ 110mm) | m |  | 15070 | 13110 | 13110 | 0 | 0 | 0
[10 empty] | 0 | 0 | 0
3.5719 | I 739 | 2.5.16 | .C5 | 315mm dia. HDPE (PE100 - SDR 11) main pipe including one additional pipe in same trench (diameter of additional pipe 200mm < HDPE ≤ 315mm, 110mm < PVC ≤ 225mm, 300mm DI) | m |  | 17270 | 13650 | 13650 | 0 | 0 | 0
[10 empty] | 0 | 0 | 0
3.572 | I 739 | 2.5.17 | .C4 | 355mm dia. HDPE (PE100 - SDR 11) main pipe including one additional pipe in same trench (diameter of additional pipe HDPE ≤ 160mm, PVC ≤ 110mm) | m |  | 16150 | 14860 | 14860 | 0 | 0 | 0
[10 empty] | 0 | 0 | 0
3.5721 | I 739 | 2.5.17 | .C5 | 355mm dia. HDPE (PE100 - SDR 11) main pipe including one additional pipe in same trench (diameter of additional pipe 200mm < HDPE ≤ 315mm, 110mm < PVC ≤ 225mm, 250mm < DI ≤ 300mm) | m |  | 18400 | 15530 | 15530 | 0 | 0 | 0
[10 empty] | 0 | 0 | 0
3.5722 | I 739 | 2.5.17 | .C6 | 355mm dia. HDPE (PE100 - SDR 11) main pipe including one additional pipe in same trench (diameter of additional 315mm < HDPE ≤ 355mm, 300mm < DI ≤ 350mm) | m |  | 23400 | 18300 | 18300 | 0 | 0 | 0
[10 empty] | 0 | 0 | 0
3.5723 | I 739 | 2.5.18 | .C4 | 400mm dia. HDPE (PE100 - SDR 11) main pipe including one additional pipe in same trench (diameter of additional pipe HDPE ≤ 160mm, PVC ≤ 110mm) | m |  | 16930 | 16930 | 16930 | 0 | 0 | 0
[10 empty] | 0 | 0 | 0
3.5724 | I 739 | 2.5.18 | .C5 | 400mm dia. HDPE (PE100 - SDR 11) main pipe including one additional pipe in same trench (diameter of additional pipe 200mm < HDPE ≤ 315mm, 110mm < PVC ≤ 225mm, 250mm < DI ≤ 300mm) | m |  | 19340 | 19340 | 19340 | 0 | 0 | 0
[10 empty] | 0 | 0 | 0
3.5725 | I 739 | 2.5.18 | .C6 | 400mm dia. HDPE (PE100 - SDR 11) main pipe including one additional pipe in same trench (diameter of additional 315mm < HDPE ≤ 400mm, 300mm < DI ≤ 400mm) | m |  | 25200 | 25200 | 25200 | 0 | 0 | 0
[10 empty] | 0 | 0 | 0
3.5726 | I 739 | 2.5.19 | .C4 | 450mm dia. HDPE (PE100 - SDR 11) main pipe including one additional pipe in same trench (diameter of additional pipe HDPE ≤ 160mm, PVC ≤ 110mm) | m |  | 18090 | 18090 | 18090 | 0 | 0 | 0
[10 empty] | 0 | 0 | 0
3.5727 | I 739 | 2.5.19 | .C5 | 450mm dia. HDPE (PE100 - SDR 11) main pipe including one additional pipe in same trench (diameter of additional pipe 200mm < HDPE ≤ 315mm, 110mm < PVC ≤ 225mm, 250mm < DI ≤ 300mm) | m |  | 20790 | 20790 | 20790 | 0 | 0 | 0
[10 empty] | 0 | 0 | 0
3.5728 | I 739 | 2.5.19 | .C6 | 450mm dia. HDPE (PE100 - SDR 11) main pipe including one additional pipe in same trench (diameter of additional 315mm < HDPE ≤ 450mm, 300mm < DI ≤ 450mm) | m |  | 26960 | 26960 | 26960 | 0 | 0 | 0
[10 empty] | 0 | 0 | 0
3.5729 | I 739 | 2.5.20 | .C4 | 500mm dia. HDPE (PE100 - SDR 11) main pipe including one additional pipe in same trench (diameter of additional pipe HDPE ≤ 160mm, PVC ≤ 110mm) | m |  | 19550 | 19550 | 19550 | 0 | 0 | 0
[10 empty] | 0 | 0 | 0
3.573 | I 739 | 2.5.20 | .C5 | 500mm dia. HDPE (PE100 - SDR 11) main pipe including one additional pipe in same trench (diameter of additional pipe 200mm < HDPE ≤ 315mm, 110mm < PVC ≤ 225mm, 250mm < DI ≤ 300mm) | m |  | 22760 | 22760 | 22760 | 0 | 0 | 0
[10 empty] | 0 | 0 | 0
3.5731 | I 739 | 2.5.20 | .C6 | 500mm dia. HDPE (PE100 - SDR 11) main pipe including one additional pipe in same trench (diameter of additional 315mm < HDPE ≤ 500mm, 300mm < DI ≤ 500mm) | m |  | 29010 | 29010 | 29010 | 0 | 0 | 0
[10 empty] | 0 | 0 | 0
3.5732 | I 329 | 2.5.21 | .C4 | 250mm dia. DI main pipe including one additional pipe in same trench (diameter of additional pipe HDPE ≤ 160mm, PVC ≤ 110mm) | m |  | 14970 | 13500 | 13500 | 0 | 0 | 0
[10 empty] | 0 | 0 | 0
3.5733 | I 329 | 2.5.21 | .C5 | 250mm dia. DI main pipe including one additional pipe in same trench (diameter of additional pipe 200mm < HDPE ≤ 315mm, 110mm < PVC ≤ 225mm, 250mm DI) | m |  | 17240 | 13630 | 13630 | 0 | 0 | 0
[10 empty] | 0 | 0 | 0
3.5734 | I 329 | 2.5.22 | .C4 | 300mm dia. DI main pipe including one additional pipe in same trench (diameter of additional pipe HDPE ≤ 160mm, PVC ≤ 110mm) | m |  | 16490 | 14600 | 14600 | 0 | 0 | 0
[10 empty] | 0 | 0 | 0
3.5735 | I 329 | 2.5.22 | .C5 | 300mm dia. DI main pipe including one additional pipe in same trench (diameter of additional pipe 200mm < HDPE ≤ 315mm, 110mm < PVC ≤ 225mm, 250mm < DI ≤ 300mm) | m |  | 17910 | 14750 | 14750 | 0 | 0 | 0
[10 empty] | 0 | 0 | 0
3.5736 | I 339 | 2.5.23 | .C4 | 350mm dia. DI main pipe including one additional pipe in same trench (diameter of additional pipe HDPE ≤ 160mm, PVC ≤ 110mm) | m |  | 18540 | 14540 | 14540 | 0 | 0 | 0
[10 empty] | 0 | 0 | 0
3.5737 | I 339 | 2.5.23 | .C5 | 350mm dia. DI main pipe including one additional pipe in same trench (diameter of additional pipe 200mm < HDPE ≤ 315mm, 110mm < PVC ≤ 225mm, 250mm < DI ≤ 300mm) | m |  | 20020 | 16430 | 16430 | 0 | 0 | 0
[10 empty] | 0 | 0 | 0
3.5738 | I 339 | 2.5.23 | .C6 | 350mm dia. DI main pipe including one additional pipe in same trench (diameter of additional 315mm HDPE , 300mm < DI ≤ 350mm) | m |  | 25070 | 19740 | 19740 | 0 | 0 | 0
[10 empty] | 0 | 0 | 0
3.5739 | I 339 | 2.5.24 | .C4 | 400mm dia. DI main pipe including one additional pipe in same trench (diameter of additional pipe HDPE ≤ 160mm, PVC ≤ 110mm) | m |  | 19870 | 19870 | 19870 | 0 | 0 | 0
[10 empty] | 0 | 0 | 0
3.574 | I 339 | 2.5.24 | .C5 | 400mm dia. DI main pipe including one additional pipe in same trench (diameter of additional pipe 200mm < HDPE ≤ 315mm, 110mm < PVC ≤ 225mm, 250mm < DI ≤ 300mm) | m |  | 21480 | 21480 | 21480 | 0 | 0 | 0
[10 empty] | 0 | 0 | 0
3.5741 | I 339 | 2.5.24 | .C6 | 400mm dia. DI main pipe including one additional pipe in same trench (diameter of additional 315mm < HDPE ≤ 400mm, 300mm < DI ≤ 400mm) | m |  | 26530 | 26530 | 26530 | 0 | 0 | 0
[10 empty] | 0 | 0 | 0
3.5742 | I 339 | 2.5.25 | .C4 | 450mm dia. DI main pipe including one additional pipe in same trench (diameter of additional pipe HDPE ≤ 160mm, PVC ≤ 110mm) | m |  | 22190 | 22190 | 22190 | 0 | 0 | 0
[10 empty] | 0 | 0 | 0
3.5743 | I 339 | 2.5.25 | .C5 | 450mm dia. DI main pipe including one additional pipe in same trench (diameter of additional pipe 200mm < HDPE ≤ 315mm, 110mm < PVC ≤ 225mm, 250mm < DI ≤ 300mm) | m |  | 23890 | 23890 | 23890 | 0 | 0 | 0
[10 empty] | 0 | 0 | 0
3.5744 | I 339 | 2.5.25 | .C6 | 450mm dia. DI main pipe including one additional pipe in same trench (diameter of additional 315mm < HDPE ≤ 400mm, 300mm < DI ≤ 450mm) | m |  | 29120 | 29120 | 29120 | 0 | 0 | 0
[10 empty] | 0 | 0 | 0
3.5745 | I 339 | 2.5.26 | .C4 | 500mm dia. DI main pipe including one additional pipe in same trench (diameter of additional pipe HDPE ≤ 160mm, PVC ≤ 110mm) | m |  | 25590 | 25590 | 25590 | 0 | 0 | 0
[10 empty] | 0 | 0 | 0
3.5746 | I 339 | 2.5.26 | .C5 | 500mm dia. DI main pipe including one additional pipe in same trench (diameter of additional pipe 200mm < HDPE ≤ 315mm, 110mm < PVC ≤ 225mm, 250mm < DI ≤ 300mm) | m |  | 27770 | 27770 | 27770 | 0 | 0 | 0
[10 empty] | 0 | 0 | 0
3.5747 | I 339 | 2.5.26 | .C6 | 500mm dia. DI main pipe including one additional pipe in same trench (diameter of additional 315mm < HDPE ≤ 500mm, 300mm < DI ≤ 500mm) | m |  | 32880 | 32880 | 32880 | 0 | 0 | 0
[10 empty] | 0 | 0 | 0
3.5748 | I 339 | 2.5.27 | .C4 | 600mm dia. DI main pipe including one additional pipe in same trench (diameter of additional pipe HDPE ≤ 160mm, PVC ≤ 110mm) | m |  | 36760 | 36760 | 36760 | 0 | 0 | 0
[10 empty] | 0 | 0 | 0
3.5749 | I 339 | 2.5.27 | .C5 | 600mm dia. DI main pipe including one additional pipe in same trench (diameter of additional pipe 200mm < HDPE ≤ 315mm, 110mm < PVC ≤ 225mm, 250mm < DI ≤ 300mm) | m |  | 40640 | 40640 | 40640 | 0 | 0 | 0
[10 empty] | 0 | 0 | 0
3.575 | I 339 | 2.5.27 | .C6 | 600mm dia. DI main pipe including one additional pipe in same trench (diameter of additional 315mm < HDPE ≤ 500mm, 300mm < DI ≤ 500mm) | m |  | 44830 | 44830 | 44830 | 0 | 0 | 0
[10 empty] | 0 | 0 | 0
3.5751 | I 349 | 2.5.28 | .C4 | 700mm dia. DI main pipe including one additional pipe in same trench (diameter of additional pipe HDPE ≤ 160mm, PVC ≤ 110mm) | m |  | 50420 | 50420 | 50420 | 0 | 0 | 0
[10 empty] | 0 | 0 | 0
3.5752 | I 349 | 2.5.28 | .C5 | 700mm dia. DI main pipe including one additional pipe in same trench (diameter of additional pipe 200mm < HDPE ≤ 315mm, 110mm < PVC ≤ 225mm, 250mm < DI ≤ 300mm) | m |  | 54340 | 54340 | 54340 | 0 | 0 | 0
[10 empty] | 0 | 0 | 0
3.5753 | I 349 | 2.5.28 | .C6 | 700mm dia. DI main pipe including one additional pipe in same trench (diameter of additional 315mm < HDPE ≤ 500mm, 300mm < DI ≤ 500mm) | m |  | 58680 | 58680 | 58680 | 0 | 0 | 0
[10 empty] | 0 | 0 | 0
3.5754 | I 349 | 2.5.29 | .C4 | 800mm dia. DI main pipe including one additional pipe in same trench (diameter of additional pipe HDPE ≤ 160mm, PVC ≤ 110mm) | m |  | 66490 | 66490 | 66490 | 0 | 0 | 0
[10 empty] | 0 | 0 | 0
3.5755 | I 349 | 2.5.29 | .C5 | 800mm dia. DI main pipe including one additional pipe in same trench (diameter of additional pipe 200mm < HDPE ≤ 315mm, 110mm < PVC ≤ 225mm, 250mm < DI ≤ 300mm) | m |  | 73340 | 73340 | 73340 | 0 | 0 | 0
[10 empty] | 0 | 0 | 0
3.5756 | I 349 | 2.5.29 | .C6 | 800mm dia. DI main pipe including one additional pipe in same trench (diameter of additional 315mm < HDPE ≤ 500mm, 300mm < DI ≤ 500mm) | m |  | 77930 | 77930 | 77930 | 0 | 0 | 0
[10 empty] | 0 | 0 | 0
3.5757 | I 339 | 2.5.30 | .C4 | 600mm dia. DI restrain main pipe including one additional pipe in same trench (diameter of additional pipe HDPE ≤ 160mm, PVC ≤ 110mm) | m |  | 40210 | 40210 | 40210 | 0 | 0 | 0
[10 empty] | 0 | 0 | 0
3.5758 | I 339 | 2.5.30 | .C5 | 600mm dia. DI main restrain pipe including one additional pipe in same trench (diameter of additional pipe 200mm < HDPE ≤ 315mm, 110mm < PVC ≤ 225mm, 250mm < DI ≤ 300mm) | m |  | 44120 | 44120 | 44120 | 0 | 0 | 0
[10 empty] | 0 | 0 | 0
3.5759 | I 339 | 2.5.30 | .C6 | 600mm dia. DI restrain main pipe including one additional pipe in same trench (diameter of additional 315mm < HDPE ≤ 500mm, 300mm < DI ≤ 500mm) | m |  | 48400 | 48400 | 48400 | 0 | 0 | 0
[10 empty] | 0 | 0 | 0
3.576 | I 349 | 2.5.31 | .C4 | 700mm dia. DI restrain main pipe including one additional pipe in same trench (diameter of additional pipe HDPE ≤ 160mm, PVC ≤ 110mm) | m |  | 58090 | 58090 | 58090 | 0 | 0 | 0
[10 empty] | 0 | 0 | 0
3.5761 | I 349 | 2.5.31 | .C5 | 700mm dia. DI restrain main pipe including one additional pipe in same trench (diameter of additional pipe 200mm < HDPE ≤ 315mm, 110mm < PVC ≤ 225mm, 250mm < DI ≤ 300mm) | m |  | 62040 | 62040 | 62040 | 0 | 0 | 0
[10 empty] | 0 | 0 | 0
3.5762 | I 349 | 2.5.31 | .C6 | 700mm dia. DI restrain main pipe including one additional pipe in same trench (diameter of additional 315mm < HDPE ≤ 500mm, 300mm < DI ≤ 500mm) | m |  | 66450 | 66450 | 66450 | 0 | 0 | 0
[10 empty] | 0 | 0 | 0
3.5763 | I 349 | 2.5.32 | .C4 | 800mm dia. DI restrain main pipe including one additional pipe in same trench (diameter of additional pipe HDPE ≤ 160mm, PVC ≤ 110mm) | m |  | 75580 | 75580 | 75580 | 0 | 0 | 0
[10 empty] | 0 | 0 | 0
3.5764 | I 349 | 2.5.32 | .C5 | 800mm dia. DI restrain main pipe including one additional pipe in same trench (diameter of additional pipe 200mm < HDPE ≤ 315mm, 110mm < PVC ≤ 225mm, 250mm < DI ≤ 300mm) | m |  | 83290 | 83290 | 83290 | 0 | 0 | 0
[10 empty] | 0 | 0 | 0
3.5765 | I 349 | 2.5.32 | .C6 | 800mm dia. DI restrain main pipe including one additional pipe in same trench (diameter of additional 315mm < HDPE ≤ 500mm, 300mm < DI ≤ 500mm) | m |  | 87960 | 87960 | 87960 | 0 | 0 | 0
[10 empty] | 0 | 0 | 0
|  | 2.5 |  | Laying of pipes in common trenches with maximum depth 1.5-2.5m | [5 empty] | 0 | 0 | 0
|  | C |  | Pradesheya Sabha Roads - Carriageway, Concrete | [5 empty] | 0 | 0 | 0
[10 empty] | 0 | 0 | 0
3.5766 | I 519 | 2.5.1 | .C7 | 90mm dia. PVC (PNT 7 & 11) main pipe including one additional pipe in same trench (diameter of additional pipe HDPE ≤ 90mm, PVC ≤ 90mm) | m |  | 10160 | 5870 | 4350 | 0 | 0 | 0
[10 empty] | 0 | 0 | 0
3.5767 | I 519 | 2.5.2 | .C7 | 110mm dia. PVC (PNT 7 & 11) main pipe including one additional pipe in same trench (diameter of additional pipe HDPE ≤ 110mm, PVC ≤ 110mm) | m |  | 10610 | 6500 | 4700 | 0 | 0 | 0
[10 empty] | 0 | 0 | 0
3.5768 | I 519 | 2.5.3 | .C7 | 160mm dia. PVC (PNT 7 & 11) main pipe including one additional pipe in same trench (diameter of additional pipe HDPE ≤ 160mm, PVC ≤ 110mm) | m |  | 11680 | 7630 | 7630 | 0 | 0 | 0
[10 empty] | 0 | 0 | 0
3.5769 | I 519 | 2.5.3 | .C8 | 160mm dia. PVC (PNT 7 & 11) main pipe including one additional pipe in same trench (diameter of additional pipe 110mm < PVC ≤ 160mm) | m |  | 14670 | 8270 | 8270 | 0 | 0 | 0
[10 empty] | 0 | 0 | 0
3.577 | I 529 | 2.5.4 | .C7 | 225mm dia. PVC (PNT 7 & 11) main pipe including one additional pipe in same trench (diameter of additional pipe HDPE ≤ 200mm , PVC ≤ 110mm) | m |  | 12550 | 8530 | 8530 | 0 | 0 | 0
[10 empty] | 0 | 0 | 0
3.5771 | I 529 | 2.5.4 | .C8 | 225mm dia. PVC (PNT 7 & 11) main pipe including one additional pipe in same trench (diameter of additional pipe 200mm < HDPE ≤ 225mm, 110mm < PVC ≤ 225mm) | m |  | 16890 | 9330 | 9330 | 0 | 0 | 0
[10 empty] | 0 | 0 | 0
3.5772 | I 719 | 2.5.5 | .C7 | 90mm dia. HDPE (PE100 - SDR 17 & 11) main pipe including one additional pipe in same trench (diameter of additional pipe HDPE ≤ 90mm, PVC ≤ 90mm) | m |  | 10310 | 5800 | 3600 | 0 | 0 | 0
[10 empty] | 0 | 0 | 0
3.5773 | I 719 | 2.5.6 | .C7 | 110mm dia. HDPE (PE100 - SDR 17 & 11) main pipe including one additional pipe in same trench (diameter of additional pipe HDPE ≤ 110mm, PVC ≤ 110mm) | m |  | 10930 | 6590 | 3960 | 0 | 0 | 0
[10 empty] | 0 | 0 | 0
3.5774 | I 719 | 2.5.7 | .C7 | 160mm dia. HDPE (PE100 - SDR 17 & 11) main pipe including one additional pipe in same trench (diameter of additional pipe HDPE ≤ 160mm, PVC ≤ 110mm) | m |  | 11520 | 9260 | 9260 | 0 | 0 | 0
[10 empty] | 0 | 0 | 0
3.5775 | I 729 | 2.5.7 | .C8 | 160mm dia. HDPE (PE100 - SDR 17 & 11) main pipe including one additional pipe in same trench (diameter of additional pipe 110mm < PVC ≤ 160mm) | m |  | 14070 | 8470 | 8470 | 0 | 0 | 0
[10 empty] | 0 | 0 | 0
3.5776 | I 729 | 2.5.8 | .C7 | 225mm dia. HDPE (PE100 - SDR 17 & 11) main pipe including one additional pipe in same trench (diameter of additional pipe HDPE ≤ 160mm, PVC ≤ 110mm) | m |  | 12700 | 10300 | 10300 | 0 | 0 | 0
[10 empty] | 0 | 0 | 0
3.5777 | I 729 | 2.5.8 | .C8 | 225mm dia. HDPE (PE100 - SDR 17 & 11) main pipe including one additional pipe in same trench (diameter of additional pipe 200mm < HDPE ≤ 225mm, 110mm < PVC ≤ 225mm) | m |  | 15330 | 10680 | 10680 | 0 | 0 | 0
[10 empty] | 0 | 0 | 0
3.5778 | I 729 | 2.5.9 | .C7 | 280mm dia. HDPE (PE100 - SDR 17) main pipe including one additional pipe in same trench (diameter of additional pipe HDPE ≤ 160mm, PVC ≤ 110mm) | m |  | 13380 | 11670 | 11670 | 0 | 0 | 0
[10 empty] | 0 | 0 | 0
3.5779 | I 729 | 2.5.9 | .C8 | 280mm dia. HDPE (PE100 - SDR 17) main pipe including one additional pipe in same trench (diameter of additional pipe 200mm < HDPE ≤ 280mm, 110mm < PVC ≤ 225mm) | m |  | 16450 | 12050 | 12050 | 0 | 0 | 0
[10 empty] | 0 | 0 | 0
3.578 | I 739 | 2.5.10 | .C7 | 315mm dia. HDPE (PE100 - SDR 17) main pipe including one additional pipe in same trench (diameter of additional pipe HDPE ≤ 160mm, PVC ≤ 110mm) | m |  | 14570 | 12110 | 12110 | 0 | 0 | 0
[10 empty] | 0 | 0 | 0
3.5781 | I 739 | 2.5.10 | .C8 | 315mm dia. HDPE (PE100 - SDR 17) main pipe including one additional pipe in same trench (diameter of additional pipe 200mm < HDPE ≤ 315mm, 110mm < PVC ≤ 225mm, 300mm DI) | m |  | 17780 | 12880 | 12880 | 0 | 0 | 0
[10 empty] | 0 | 0 | 0
3.5782 | I 739 | 2.5.10 | .C9 | 315mm dia. HDPE (PE100 - SDR 17) main pipe including one additional pipe in same trench (diameter of additional 315mm HDPE, 300mm DI) | m |  | 21350 | 15690 | 15690 | 0 | 0 | 0
[10 empty] | 0 | 0 | 0
3.5783 | I 739 | 2.5.11 | .C7 | 355mm dia. HDPE (PE100 - SDR 17) main pipe including one additional pipe in same trench (diameter of additional pipe HDPE ≤ 160mm, PVC ≤ 110mm) | m |  | 15520 | 13940 | 13940 | 0 | 0 | 0
[10 empty] | 0 | 0 | 0
3.5784 | I 739 | 2.5.11 | .C8 | 355mm dia. HDPE (PE100 - SDR 17) main pipe including one additional pipe in same trench (diameter of additional pipe 200mm < HDPE ≤ 315mm, 110mm < PVC ≤ 225mm, 250mm < DI ≤ 300mm) | m |  | 18970 | 14440 | 14440 | 0 | 0 | 0
[10 empty] | 0 | 0 | 0
3.5785 | I 739 | 2.5.11 | .C9 | 355mm dia. HDPE (PE100 - SDR 17) main pipe including one additional pipe in same trench (diameter of additional 315mm < HDPE ≤ 355mm, 300mm < DI ≤ 350mm) | m |  | 22830 | 15170 | 15170 | 0 | 0 | 0
[10 empty] | 0 | 0 | 0
3.5786 | I 739 | 2.5.12 | .C7 | 400mm dia. HDPE (PE100 - SDR 17) main pipe including one additional pipe in same trench (diameter of additional pipe HDPE ≤ 160mm, PVC ≤ 110mm) | m |  | 16490 | 16490 | 16490 | 0 | 0 | 0
[10 empty] | 0 | 0 | 0
3.5787 | I 739 | 2.5.12 | .C8 | 400mm dia. HDPE (PE100 - SDR 17) main pipe including one additional pipe in same trench (diameter of additional pipe 200mm < HDPE ≤ 315mm, 110mm < PVC ≤ 225mm, 250mm < DI ≤ 300mm) | m |  | 20160 | 20160 | 20160 | 0 | 0 | 0
[10 empty] | 0 | 0 | 0
3.5788 | I 739 | 2.5.12 | .C9 | 400mm dia. HDPE (PE100 - SDR 17) main pipe including one additional pipe in same trench (diameter of additional 315mm < HDPE ≤ 400mm, 300mm < DI ≤ 400mm) | m |  | 24580 | 24580 | 24580 | 0 | 0 | 0
[10 empty] | 0 | 0 | 0
3.5789 | I 739 | 2.5.13 | .C7 | 450mm dia. HDPE (PE100 - SDR 17) main pipe including one additional pipe in same trench (diameter of additional pipe HDPE ≤ 160mm, PVC ≤ 110mm) | m |  | 17710 | 17710 | 17710 | 0 | 0 | 0
[10 empty] | 0 | 0 | 0
3.579 | I 739 | 2.5.13 | .C8 | 450mm dia. HDPE (PE100 - SDR 17) main pipe including one additional pipe in same trench (diameter of additional pipe 200mm < HDPE ≤ 315mm, 110mm < PVC ≤ 225mm, 250mm < DI ≤ 300mm) | m |  | 21670 | 21670 | 21670 | 0 | 0 | 0
[10 empty] | 0 | 0 | 0
3.5791 | I 739 | 2.5.13 | .C9 | 450mm dia. HDPE (PE100 - SDR 17) main pipe including one additional pipe in same trench (diameter of additional 315mm < HDPE ≤ 450mm, 300mm < DI ≤ 450mm) | m |  | 25910 | 25910 | 25910 | 0 | 0 | 0
[10 empty] | 0 | 0 | 0
3.5792 | I 739 | 2.5.14 | .C7 | 500mm dia. HDPE (PE100 - SDR 17) main pipe including one additional pipe in same trench (diameter of additional pipe HDPE ≤ 160mm, PVC ≤ 110mm) | m |  | 19020 | 19020 | 19020 | 0 | 0 | 0
[10 empty] | 0 | 0 | 0
3.5793 | I 739 | 2.5.14 | .C8 | 500mm dia. HDPE (PE100 - SDR 17) main pipe including one additional pipe in same trench (diameter of additional pipe 200mm < HDPE ≤ 315mm, 110mm < PVC ≤ 225mm, 250mm < DI ≤ 300mm) | m |  | 23510 | 23510 | 23510 | 0 | 0 | 0
[10 empty] | 0 | 0 | 0
3.5794 | I 739 | 2.5.14 | .C9 | 500mm dia. HDPE (PE100 - SDR 17) main pipe including one additional pipe in same trench (diameter of additional 315mm < HDPE ≤ 500mm, 300mm < DI ≤ 500mm) | m |  | 27560 | 27560 | 27560 | 0 | 0 | 0
[10 empty] | 0 | 0 | 0
3.5795 | I 729 | 2.5.15 | .C7 | 280mm dia. HDPE (PE100 - SDR 11) main pipe including one additional pipe in same trench (diameter of additional pipe HDPE ≤ 160mm, PVC ≤ 110mm) | m |  | 13480 | 11940 | 11940 | 0 | 0 | 0
[10 empty] | 0 | 0 | 0
3.5796 | I 729 | 2.5.15 | .C8 | 280mm dia. HDPE (PE100 - SDR 11) main pipe including one additional pipe in same trench (diameter of additional pipe 200mm < HDPE ≤ 280mm, 110mm < PVC ≤ 225mm) | m |  | 16610 | 12300 | 12300 | 0 | 0 | 0
[10 empty] | 0 | 0 | 0
3.5797 | I 739 | 2.5.16 | .C7 | 315mm dia. HDPE (PE100 - SDR 11) main pipe including one additional pipe in same trench (diameter of additional pipe HDPE ≤ 160mm, PVC ≤ 110mm) | m |  | 14670 | 12610 | 12610 | 0 | 0 | 0
[10 empty] | 0 | 0 | 0
3.5798 | I 739 | 2.5.16 | .C8 | 315mm dia. HDPE (PE100 - SDR 11) main pipe including one additional pipe in same trench (diameter of additional pipe 200mm < HDPE ≤ 315mm, 110mm < PVC ≤ 225mm, 300mm DI) | m |  | 17920 | 13150 | 13150 | 0 | 0 | 0
[10 empty] | 0 | 0 | 0
3.5799 | I 739 | 2.5.17 | .C7 | 355mm dia. HDPE (PE100 - SDR 11) main pipe including one additional pipe in same trench (diameter of additional pipe HDPE ≤ 160mm, PVC ≤ 110mm) | m |  | 15630 | 14210 | 14210 | 0 | 0 | 0
[10 empty] | 0 | 0 | 0
3.58 | I 739 | 2.5.17 | .C8 | 355mm dia. HDPE (PE100 - SDR 11) main pipe including one additional pipe in same trench (diameter of additional pipe 200mm < HDPE ≤ 315mm, 110mm < PVC ≤ 225mm, 250mm < DI ≤ 300mm) | m |  | 19110 | 14860 | 14860 | 0 | 0 | 0
[10 empty] | 0 | 0 | 0
3.5801 | I 739 | 2.5.17 | .C9 | 355mm dia. HDPE (PE100 - SDR 11) main pipe including one additional pipe in same trench (diameter of additional 315mm < HDPE ≤ 355mm, 300mm < DI ≤ 350mm) | m |  | 23100 | 15310 | 15310 | 0 | 0 | 0
[10 empty] | 0 | 0 | 0
3.5802 | I 739 | 2.5.18 | .C7 | 400mm dia. HDPE (PE100 - SDR 11) main pipe including one additional pipe in same trench (diameter of additional pipe HDPE ≤ 160mm, PVC ≤ 110mm) | m |  | 16540 | 16540 | 16540 | 0 | 0 | 0
[10 empty] | 0 | 0 | 0
3.5803 | I 739 | 2.5.18 | .C8 | 400mm dia. HDPE (PE100 - SDR 11) main pipe including one additional pipe in same trench (diameter of additional pipe 200mm < HDPE ≤ 315mm, 110mm < PVC ≤ 225mm, 250mm < DI ≤ 300mm) | m |  | 20220 | 20220 | 20220 | 0 | 0 | 0
[10 empty] | 0 | 0 | 0
3.5804 | I 739 | 2.5.18 | .C9 | 400mm dia. HDPE (PE100 - SDR 11) main pipe including one additional pipe in same trench (diameter of additional 315mm < HDPE ≤ 400mm, 300mm < DI ≤ 400mm) | m |  | 24750 | 24750 | 24750 | 0 | 0 | 0
[10 empty] | 0 | 0 | 0
3.5805 | I 739 | 2.5.19 | .C7 | 450mm dia. HDPE (PE100 - SDR 11) main pipe including one additional pipe in same trench (diameter of additional pipe HDPE ≤ 160mm, PVC ≤ 110mm) | m |  | 17770 | 17770 | 17770 | 0 | 0 | 0
[10 empty] | 0 | 0 | 0
3.5806 | I 73 | 2.5.19 | .C8 | 450mm dia. HDPE (PE100 - SDR 11) main pipe including one additional pipe in same trench (diameter of additional pipe 200mm < HDPE ≤ 315mm, 110mm < PVC ≤ 225mm, 250mm < DI ≤ 300mm) | m |  | 21740 | 21740 | 21740 | 0 | 0 | 0
[10 empty] | 0 | 0 | 0
3.5807 | I 739 | 2.5.19 | .C9 | 450mm dia. HDPE (PE100 - SDR 11) main pipe including one additional pipe in same trench (diameter of additional 315mm < HDPE ≤ 450mm, 300mm < DI ≤ 450mm) | m |  | 26110 | 26110 | 26110 | 0 | 0 | 0
[10 empty] | 0 | 0 | 0
3.5808 | I 739 | 2.5.20 | .C7 | 500mm dia. HDPE (PE100 - SDR 11) main pipe including one additional pipe in same trench (diameter of additional pipe HDPE ≤ 160mm, PVC ≤ 110mm) | m |  | 19270 | 19270 | 19270 | 0 | 0 | 0
[10 empty] | 0 | 0 | 0
3.5809 | I 739 | 2.5.20 | .C8 | 500mm dia. HDPE (PE100 - SDR 11) main pipe including one additional pipe in same trench (diameter of additional pipe 200mm < HDPE ≤ 315mm, 110mm < PVC ≤ 225mm, 250mm < DI ≤ 300mm) | m |  | 23800 | 23800 | 23800 | 0 | 0 | 0
[10 empty] | 0 | 0 | 0
3.581 | I 739 | 2.5.20 | .C9 | 500mm dia. HDPE (PE100 - SDR 11) main pipe including one additional pipe in same trench (diameter of additional 315mm < HDPE ≤ 500mm, 300mm < DI ≤ 500mm) | m |  | 27950 | 27950 | 27950 | 0 | 0 | 0
[10 empty] | 0 | 0 | 0
3.5811 | I 329 | 2.5.21 | .C7 | 250mm dia. DI main pipe including one additional pipe in same trench (diameter of additional pipe HDPE ≤ 160mm, PVC ≤ 110mm) | m |  | 12950 | 12600 | 12600 | 0 | 0 | 0
[10 empty] | 0 | 0 | 0
3.5812 | I 329 | 2.5.21 | .C8 | 250mm dia. DI main pipe including one additional pipe in same trench (diameter of additional pipe 200mm < HDPE ≤ 315mm, 110mm < PVC ≤ 225mm, 250mm DI) | m |  | 17490 | 13080 | 13080 | 0 | 0 | 0
[10 empty] | 0 | 0 | 0
3.5813 | I 329 | 2.5.22 | .C7 | 300mm dia. DI main pipe including one additional pipe in same trench (diameter of additional pipe HDPE ≤ 160mm, PVC ≤ 110mm) | m |  | 13980 | 13800 | 13800 | 0 | 0 | 0
[10 empty] | 0 | 0 | 0
3.5814 | I 329 | 2.5.22 | .C8 | 300mm dia. DI main pipe including one additional pipe in same trench (diameter of additional pipe 200mm < HDPE ≤ 315mm, 110mm < PVC ≤ 225mm, 250mm < DI ≤ 300mm) | m |  | 18200 | 14270 | 14270 | 0 | 0 | 0
[10 empty] | 0 | 0 | 0
3.5815 | I 339 | 2.5.23 | .C7 | 350mm dia. DI main pipe including one additional pipe in same trench (diameter of additional pipe HDPE ≤ 160mm, PVC ≤ 110mm) | m |  | 15940 | 15600 | 15600 | 0 | 0 | 0
[10 empty] | 0 | 0 | 0
3.5816 | I 339 | 2.5.23 | .C8 | 350mm dia. DI main pipe including one additional pipe in same trench (diameter of additional pipe 200mm < HDPE ≤ 315mm, 110mm < PVC ≤ 225mm, 250mm < DI ≤ 300mm) | m |  | 20350 | 15810 | 15810 | 0 | 0 | 0
[10 empty] | 0 | 0 | 0
3.5817 | I 339 | 2.5.23 | .C9 | 350mm dia. DI main pipe including one additional pipe in same trench (diameter of additional 315mm HDPE , 300mm < DI ≤ 350mm) | m |  | 24270 | 18920 | 18920 | 0 | 0 | 0
[10 empty] | 0 | 0 | 0
3.5818 | I 339 | 2.5.24 | .C7 | 400mm dia. DI main pipe including one additional pipe in same trench (diameter of additional pipe HDPE ≤ 160mm, PVC ≤ 110mm) | m |  | 17220 | 17220 | 17220 | 0 | 0 | 0
[10 empty] | 0 | 0 | 0
3.5819 | I 339 | 2.5.24 | .C8 | 400mm dia. DI main pipe including one additional pipe in same trench (diameter of additional pipe 200mm < HDPE ≤ 315mm, 110mm < PVC ≤ 225mm, 250mm < DI ≤ 300mm) | m |  | 21840 | 21840 | 21840 | 0 | 0 | 0
[10 empty] | 0 | 0 | 0
3.582 | I 339 | 2.5.24 | .C9 | 400mm dia. DI main pipe including one additional pipe in same trench (diameter of additional 315mm < HDPE ≤ 400mm, 300mm < DI ≤ 400mm) | m |  | 25570 | 25570 | 25570 | 0 | 0 | 0
[10 empty] | 0 | 0 | 0
3.5821 | I 339 | 2.5.25 | .C7 | 450mm dia. DI main pipe including one additional pipe in same trench (diameter of additional pipe HDPE ≤ 160mm, PVC ≤ 110mm) | m |  | 19580 | 19580 | 19580 | 0 | 0 | 0
[10 empty] | 0 | 0 | 0
3.5822 | I 339 | 2.5.25 | .C8 | 450mm dia. DI main pipe including one additional pipe in same trench (diameter of additional pipe 200mm < HDPE ≤ 315mm, 110mm < PVC ≤ 225mm, 250mm < DI ≤ 300mm) | m |  | 24310 | 24310 | 24310 | 0 | 0 | 0
[10 empty] | 0 | 0 | 0
3.5823 | I 339 | 2.5.25 | .C9 | 450mm dia. DI main pipe including one additional pipe in same trench (diameter of additional 315mm < HDPE ≤ 400mm, 300mm < DI ≤ 450mm) | m |  | 28140 | 28140 | 28140 | 0 | 0 | 0
[10 empty] | 0 | 0 | 0
3.5824 | I 339 | 2.5.26 | .C7 | 500mm dia. DI main pipe including one additional pipe in same trench (diameter of additional pipe HDPE ≤ 160mm, PVC ≤ 110mm) | m |  | 23030 | 23030 | 23030 | 0 | 0 | 0
[10 empty] | 0 | 0 | 0
3.5825 | I 339 | 2.5.26 | .C8 | 500mm dia. DI main pipe including one additional pipe in same trench (diameter of additional pipe 200mm < HDPE ≤ 315mm, 110mm < PVC ≤ 225mm, 250mm < DI ≤ 300mm) | m |  | 27940 | 27940 | 27940 | 0 | 0 | 0
[10 empty] | 0 | 0 | 0
3.5826 | I 339 | 2.5.26 | .C9 | 500mm dia. DI main pipe including one additional pipe in same trench (diameter of additional 315mm < HDPE ≤ 500mm, 300mm < DI ≤ 500mm) | m |  | 31740 | 31740 | 31740 | 0 | 0 | 0
[10 empty] | 0 | 0 | 0
3.5827 | I 339 | 2.5.27 | .C7 | 600mm dia. DI main pipe including one additional pipe in same trench (diameter of additional pipe HDPE ≤ 160mm, PVC ≤ 110mm) | m |  | 34160 | 34160 | 34160 | 0 | 0 | 0
[10 empty] | 0 | 0 | 0
3.5828 | I 339 | 2.5.27 | .C8 | 600mm dia. DI main pipe including one additional pipe in same trench (diameter of additional pipe 200mm < HDPE ≤ 315mm, 110mm < PVC ≤ 225mm, 250mm < DI ≤ 300mm) | m |  | 39370 | 39370 | 39370 | 0 | 0 | 0
[10 empty] | 0 | 0 | 0
3.5829 | I 339 | 2.5.27 | .C9 | 600mm dia. DI main pipe including one additional pipe in same trench (diameter of additional 315mm < HDPE ≤ 500mm, 300mm < DI ≤ 500mm) | m |  | 43650 | 43650 | 43650 | 0 | 0 | 0
[10 empty] | 0 | 0 | 0
3.583 | I 349 | 2.5.28 | .C7 | 700mm dia. DI main pipe including one additional pipe in same trench (diameter of additional pipe HDPE ≤ 160mm, PVC ≤ 110mm) | m |  | 48010 | 48010 | 48010 | 0 | 0 | 0
[10 empty] | 0 | 0 | 0
3.5831 | I 349 | 2.5.28 | .C8 | 700mm dia. DI main pipe including one additional pipe in same trench (diameter of additional pipe 200mm < HDPE ≤ 315mm, 110mm < PVC ≤ 225mm, 250mm < DI ≤ 300mm) | m |  | 53270 | 53270 | 53270 | 0 | 0 | 0
[10 empty] | 0 | 0 | 0
3.5832 | I 349 | 2.5.28 | .C9 | 700mm dia. DI main pipe including one additional pipe in same trench (diameter of additional 315mm < HDPE ≤ 500mm, 300mm < DI ≤ 500mm) | m |  | 57700 | 57700 | 57700 | 0 | 0 | 0
[10 empty] | 0 | 0 | 0
3.5833 | I 349 | 2.5.29 | .C7 | 800mm dia. DI main pipe including one additional pipe in same trench (diameter of additional pipe HDPE ≤ 160mm, PVC ≤ 110mm) | m |  | 65870 | 65870 | 65870 | 0 | 0 | 0
[10 empty] | 0 | 0 | 0
3.5834 | I 349 | 2.5.29 | .C8 | 800mm dia. DI main pipe including one additional pipe in same trench (diameter of additional pipe 200mm < HDPE ≤ 315mm, 110mm < PVC ≤ 225mm, 250mm < DI ≤ 300mm) | m |  | 72290 | 72290 | 72290 | 0 | 0 | 0
[10 empty] | 0 | 0 | 0
3.5835 | I 349 | 2.5.29 | .C9 | 800mm dia. DI main pipe including one additional pipe in same trench (diameter of additional 315mm < HDPE ≤ 500mm, 300mm < DI ≤ 500mm) | m |  | 76970 | 76970 | 76970 | 0 | 0 | 0
[10 empty] | 0 | 0 | 0
3.5836 | I 339 | 2.5.30 | .C7 | 600mm dia. DI restrain main pipe including one additional pipe in same trench (diameter of additional pipe HDPE ≤ 160mm, PVC ≤ 110mm) | m |  | 37610 | 37610 | 37610 | 0 | 0 | 0
[10 empty] | 0 | 0 | 0
3.5837 | I 339 | 2.5.30 | .C8 | 600mm dia. DI main restrain pipe including one additional pipe in same trench (diameter of additional pipe 200mm < HDPE ≤ 315mm, 110mm < PVC ≤ 225mm, 250mm < DI ≤ 300mm) | m |  | 42850 | 42850 | 42850 | 0 | 0 | 0
[10 empty] | 0 | 0 | 0
3.5838 | I 339 | 2.5.30 | .C9 | 600mm dia. DI restrain main pipe including one additional pipe in same trench (diameter of additional 315mm < HDPE ≤ 500mm, 300mm < DI ≤ 500mm) | m |  | 47230 | 47230 | 47230 | 0 | 0 | 0
[10 empty] | 0 | 0 | 0
3.5839 | I 349 | 2.5.31 | .C7 | 700mm dia. DI restrain main pipe including one additional pipe in same trench (diameter of additional pipe HDPE ≤ 160mm, PVC ≤ 110mm) | m |  | 55720 | 55720 | 55720 | 0 | 0 | 0
[10 empty] | 0 | 0 | 0
3.584 | I 349 | 2.5.31 | .C8 | 700mm dia. DI restrain main pipe including one additional pipe in same trench (diameter of additional pipe 200mm < HDPE ≤ 315mm, 110mm < PVC ≤ 225mm, 250mm < DI ≤ 300mm) | m |  | 61020 | 61020 | 61020 | 0 | 0 | 0
[10 empty] | 0 | 0 | 0
3.5841 | I 349 | 2.5.31 | .C9 | 700mm dia. DI restrain main pipe including one additional pipe in same trench (diameter of additional 315mm < HDPE ≤ 500mm, 300mm < DI ≤ 500mm) | m |  | 65510 | 65510 | 65510 | 0 | 0 | 0
[10 empty] | 0 | 0 | 0
3.5842 | I 349 | 2.5.32 | .C7 | 800mm dia. DI restrain main pipe including one additional pipe in same trench (diameter of additional pipe HDPE ≤ 160mm, PVC ≤ 110mm) | m |  | 75260 | 75260 | 75260 | 0 | 0 | 0
[10 empty] | 0 | 0 | 0
3.5843 | I 349 | 2.5.32 | .C8 | 800mm dia. DI restrain main pipe including one additional pipe in same trench (diameter of additional pipe 200mm < HDPE ≤ 315mm, 110mm < PVC ≤ 225mm, 250mm < DI ≤ 300mm) | m |  | 82290 | 82290 | 82290 | 0 | 0 | 0
[10 empty] | 0 | 0 | 0
3.5844 | I 349 | 2.5.32 | .C9 | 800mm dia. DI restrain main pipe including one additional pipe in same trench (diameter of additional 315mm < HDPE ≤ 500mm, 300mm < DI ≤ 500mm) | m |  | 87050 | 87050 | 87050 | 0 | 0 | 0
[10 empty] | 0 | 0 | 0
|  | 2.5 |  | Laying of pipes in common trenches with maximum depth 1.5-2.5m | [5 empty] | 0 | 0 | 0
|  | C |  | Pradesheya Sabha Roads - Carriageway, Block Paved | [5 empty] | 0 | 0 | 0
[10 empty] | 0 | 0 | 0
3.5845 | I 519 | 2.5.1 | .C10 | 90mm dia. PVC (PNT 7 & 11) main pipe including one additional pipe in same trench (diameter of additional pipe HDPE ≤ 90mm, PVC ≤ 90mm) | m |  | 10010 | 5860 | 4290 | 0 | 0 | 0
[10 empty] | 0 | 0 | 0
3.5846 | I 519 | 2.5.2 | .C10 | 110mm dia. PVC (PNT 7 & 11) main pipe including one additional pipe in same trench (diameter of additional pipe HDPE ≤ 110mm, PVC ≤ 110mm) | m |  | 10440 | 6520 | 4630 | 0 | 0 | 0
[10 empty] | 0 | 0 | 0
3.5847 | I 519 | 2.5.3 | .C10 | 160mm dia. PVC (PNT 7 & 11) main pipe including one additional pipe in same trench (diameter of additional pipe HDPE ≤ 160mm, PVC ≤ 110mm) | m |  | 11470 | 7720 | 7720 | 0 | 0 | 0
[10 empty] | 0 | 0 | 0
3.5848 | I 519 | 2.5.3 | .C11 | 160mm dia. PVC (PNT 7 & 11) main pipe including one additional pipe in same trench (diameter of additional pipe 110mm < PVC ≤ 160mm) | m |  | 15400 | 8270 | 8270 | 0 | 0 | 0
[10 empty] | 0 | 0 | 0
3.5849 | I 529 | 2.5.4 | .C10 | 225mm dia. PVC (PNT 7 & 11) main pipe including one additional pipe in same trench (diameter of additional pipe HDPE ≤ 200mm, PVC ≤ 110mm) | m |  | 12290 | 8600 | 8600 | 0 | 0 | 0
[10 empty] | 0 | 0 | 0
3.585 | I 529 | 2.5.4 | .C11 | 225mm dia. PVC (PNT 7 & 11) main pipe including one additional pipe in same trench (diameter of additional pipe 200mm < HDPE ≤ 225mm, 110mm < PVC ≤ 225mm) | m |  | 18300 | 9280 | 9280 | 0 | 0 | 0
[10 empty] | 0 | 0 | 0
3.5851 | I 719 | 2.5.5 | .C10 | 90mm dia. HDPE (PE100 - SDR 17 & 11) main pipe including one additional pipe in same trench (diameter of additional pipe HDPE ≤ 90mm, PVC ≤ 90mm) | m |  | 10150 | 5780 | 3500 | 0 | 0 | 0
[10 empty] | 0 | 0 | 0
3.5852 | I 719 | 2.5.6 | .C10 | 110mm dia. HDPE (PE100 - SDR 17 & 11) main pipe including one additional pipe in same trench (diameter of additional pipe HDPE ≤ 110mm, PVC ≤ 110mm) | m |  | 10740 | 7550 | 3800 | 0 | 0 | 0
[10 empty] | 0 | 0 | 0
3.5853 | I 719 | 2.5.7 | .C10 | 160mm dia. HDPE (PE100 - SDR 17 & 11) main pipe including one additional pipe in same trench (diameter of additional pipe HDPE ≤ 160mm, PVC ≤ 110mm) | m |  | 11280 | 9360 | 9360 | 0 | 0 | 0
[10 empty] | 0 | 0 | 0
3.5854 | I 719 | 2.5.7 | .C11 | 160mm dia. HDPE (PE100 - SDR 17 & 11) main pipe including one additional pipe in same trench (diameter of additional pipe 110mm < PVC ≤ 160mm) | m |  | 13140 | 9600 | 9600 | 0 | 0 | 0
[10 empty] | 0 | 0 | 0
3.5855 | I 729 | 2.5.8 | .C10 | 225mm dia. HDPE (PE100 - SDR 17 & 11) main pipe including one additional pipe in same trench (diameter of additional pipe HDPE ≤ 160mm, PVC ≤ 110mm) | m |  | 12410 | 10320 | 10320 | 0 | 0 | 0
[10 empty] | 0 | 0 | 0
3.5856 | I 729 | 2.5.8 | .C11 | 225mm dia. HDPE (PE100 - SDR 17 & 11) main pipe including one additional pipe in same trench (diameter of additional pipe 200mm < HDPE ≤ 225mm, 110mm < PVC ≤ 225mm) | m |  | 14280 | 10510 | 10510 | 0 | 0 | 0
[10 empty] | 0 | 0 | 0
3.5857 | I 729 | 2.5.9 | .C10 | 280mm dia. HDPE (PE100 - SDR 17) main pipe including one additional pipe in same trench (diameter of additional pipe HDPE ≤ 160mm, PVC ≤ 110mm) | m |  | 13080 | 11700 | 11700 | 0 | 0 | 0
[10 empty] | 0 | 0 | 0
3.5858 | I 729 | 2.5.9 | .C11 | 280mm dia. HDPE (PE100 - SDR 17) main pipe including one additional pipe in same trench (diameter of additional pipe 200mm < HDPE ≤ 280mm, 110mm < PVC ≤ 225mm) | m |  | 15370 | 11860 | 11860 | 0 | 0 | 0
[10 empty] | 0 | 0 | 0
3.5859 | I 739 | 2.5.10 | .C10 | 315mm dia. HDPE (PE100 - SDR 17) main pipe including one additional pipe in same trench (diameter of additional pipe HDPE ≤ 160mm, PVC ≤ 110mm) | m |  | 14230 | 12100 | 12100 | 0 | 0 | 0
[10 empty] | 0 | 0 | 0
3.586 | I 739 | 2.5.10 | .C11 | 315mm dia. HDPE (PE100 - SDR 17) main pipe including one additional pipe in same trench (diameter of additional pipe 200mm < HDPE ≤ 315mm, 110mm < PVC ≤ 225mm, 300mm DI) | m |  | 16720 | 12660 | 12660 | 0 | 0 | 0
[10 empty] | 0 | 0 | 0
3.5861 | I 739 | 2.5.10 | .C12 | 315mm dia. HDPE (PE100 - SDR 17) main pipe including one additional pipe in same trench (diameter of additional 315mm HDPE , 300mm DI) | m |  | 21200 | 15420 | 15420 | 0 | 0 | 0
[10 empty] | 0 | 0 | 0
3.5862 | I 739 | 2.5.11 | .C10 | 355mm dia. HDPE (PE100 - SDR 17) main pipe including one additional pipe in same trench (diameter of additional pipe HDPE ≤ 160mm, PVC ≤ 110mm) | m |  | 15130 | 13970 | 13970 | 0 | 0 | 0
[10 empty] | 0 | 0 | 0
3.5863 | I 739 | 2.5.11 | .C11 | 355mm dia. HDPE (PE100 - SDR 17) main pipe including one additional pipe in same trench (diameter of additional pipe 200mm < HDPE ≤ 315mm, 110mm < PVC ≤ 225mm, 250mm < DI ≤ 300mm) | m |  | 17680 | 14230 | 14230 | 0 | 0 | 0
[10 empty] | 0 | 0 | 0
3.5864 | I 739 | 2.5.11 | .C12 | 355mm dia. HDPE (PE100 - SDR 17) main pipe including one additional pipe in same trench (diameter of additional 315mm < HDPE ≤ 355mm, 300mm < DI ≤ 350mm) | m |  | 22890 | 14960 | 14960 | 0 | 0 | 0
[10 empty] | 0 | 0 | 0
3.5865 | I 732 | 2.5.12 | .C10 | 400mm dia. HDPE (PE100 - SDR 17) main pipe including one additional pipe in same trench (diameter of additional pipe HDPE ≤ 160mm, PVC ≤ 110mm) | m |  | 15990 | 15990 | 15990 | 0 | 0 | 0
[10 empty] | 0 | 0 | 0
3.5866 | I 739 | 2.5.12 | .C11 | 400mm dia. HDPE (PE100 - SDR 17) main pipe including one additional pipe in same trench (diameter of additional pipe 200mm < HDPE ≤ 315mm, 110mm < PVC ≤ 225mm, 250mm < DI ≤ 300mm) | m |  | 18820 | 18820 | 18820 | 0 | 0 | 0
[10 empty] | 0 | 0 | 0
3.5867 | I 739 | 2.5.12 | .C12 | 400mm dia. HDPE (PE100 - SDR 17) main pipe including one additional pipe in same trench (diameter of additional 315mm < HDPE ≤ 400mm, 300mm < DI ≤ 400mm) | m |  | 24570 | 24570 | 24570 | 0 | 0 | 0
[10 empty] | 0 | 0 | 0
3.5868 | I 739 | 2.5.13 | .C10 | 450mm dia. HDPE (PE100 - SDR 17) main pipe including one additional pipe in same trench (diameter of additional pipe HDPE ≤ 160mm, PVC ≤ 110mm) | m |  | 17170 | 17170 | 17170 | 0 | 0 | 0
[10 empty] | 0 | 0 | 0
3.5869 | I 739 | 2.5.13 | .C11 | 450mm dia. HDPE (PE100 - SDR 17) main pipe including one additional pipe in same trench (diameter of additional pipe 200mm < HDPE ≤ 315mm, 110mm < PVC ≤ 225mm, 250mm < DI ≤ 300mm) | m |  | 20010 | 20010 | 20010 | 0 | 0 | 0
[10 empty] | 0 | 0 | 0
3.587 | I 739 | 2.5.13 | .C12 | 450mm dia. HDPE (PE100 - SDR 17) main pipe including one additional pipe in same trench (diameter of additional 315mm < HDPE ≤ 450mm, 300mm < DI ≤ 450mm) | m |  | 25860 | 25860 | 25860 | 0 | 0 | 0
[10 empty] | 0 | 0 | 0
3.5871 | I 739 | 2.5.14 | .C10 | 500mm dia. HDPE (PE100 - SDR 17) main pipe including one additional pipe in same trench (diameter of additional pipe HDPE ≤ 160mm, PVC ≤ 110mm) | m |  | 18420 | 18420 | 18420 | 0 | 0 | 0
[10 empty] | 0 | 0 | 0
3.5872 | I 739 | 2.5.14 | .C11 | 500mm dia. HDPE (PE100 - SDR 17) main pipe including one additional pipe in same trench (diameter of additional pipe 200mm < HDPE ≤ 315mm, 110mm < PVC ≤ 225mm, 250mm < DI ≤ 300mm) | m |  | 21360 | 21360 | 21360 | 0 | 0 | 0
[10 empty] | 0 | 0 | 0
3.5873 | I 739 | 2.5.14 | .C12 | 500mm dia. HDPE (PE100 - SDR 17) main pipe including one additional pipe in same trench (diameter of additional 315mm < HDPE ≤ 500mm, 300mm < DI ≤ 500mm) | m |  | 27460 | 27460 | 27460 | 0 | 0 | 0
[10 empty] | 0 | 0 | 0
3.5874 | I 729 | 2.5.15 | .C10 | 280mm dia. HDPE (PE100 - SDR 11) main pipe including one additional pipe in same trench (diameter of additional pipe HDPE ≤ 160mm, PVC ≤ 110mm) | m |  | 13170 | 11970 | 11970 | 0 | 0 | 0
[10 empty] | 0 | 0 | 0
3.5875 | I 729 | 2.5.15 | .C11 | 280mm dia. HDPE (PE100 - SDR 11) main pipe including one additional pipe in same trench (diameter of additional pipe 200mm < HDPE ≤ 280mm, 110mm < PVC ≤ 225mm) | m |  | 15630 | 12110 | 12110 | 0 | 0 | 0
[10 empty] | 0 | 0 | 0
3.5876 | I 739 | 2.5.16 | .C10 | 315mm dia. HDPE (PE100 - SDR 11) main pipe including one additional pipe in same trench (diameter of additional pipe HDPE ≤ 160mm, PVC ≤ 110mm) | m |  | 14320 | 12630 | 12630 | 0 | 0 | 0
[10 empty] | 0 | 0 | 0
3.5877 | I 739 | 2.5.16 | .C11 | 315mm dia. HDPE (PE100 - SDR 11) main pipe including one additional pipe in same trench (diameter of additional pipe 200mm < HDPE ≤ 315mm, 110mm < PVC ≤ 225mm, 300mm DI) | m |  | 16860 | 12930 | 12930 | 0 | 0 | 0
[10 empty] | 0 | 0 | 0
3.5878 | I 739 | 2.5.17 | .C10 | 355mm dia. HDPE (PE100 - SDR 11) main pipe including one additional pipe in same trench (diameter of additional pipe HDPE ≤ 160mm, PVC ≤ 110mm) | m |  | 15230 | 14240 | 14240 | 0 | 0 | 0
[10 empty] | 0 | 0 | 0
3.5879 | I 739 | 2.5.17 | .C11 | 355mm dia. HDPE (PE100 - SDR 11) main pipe including one additional pipe in same trench (diameter of additional pipe 200mm < HDPE ≤ 315mm, 110mm < PVC ≤ 225mm, 250mm < DI ≤ 300mm) | m |  | 17820 | 14640 | 14640 | 0 | 0 | 0
[10 empty] | 0 | 0 | 0
3.588 | I 739 | 2.5.17 | .C12 | 355mm dia. HDPE (PE100 - SDR 11) main pipe including one additional pipe in same trench (diameter of additional 315mm < HDPE ≤ 355mm, 300mm < DI ≤ 350mm) | m |  | 22950 | 17160 | 17160 | 0 | 0 | 0
[10 empty] | 0 | 0 | 0
3.5881 | I 739 | 2.5.18 | .C10 | 400mm dia. HDPE (PE100 - SDR 11) main pipe including one additional pipe in same trench (diameter of additional pipe HDPE ≤ 160mm, PVC ≤ 110mm) | m |  | 16030 | 16030 | 16030 | 0 | 0 | 0
[10 empty] | 0 | 0 | 0
3.5882 | I 739 | 2.5.18 | .C11 | 400mm dia. HDPE (PE100 - SDR 11) main pipe including one additional pipe in same trench (diameter of additional pipe 200mm < HDPE ≤ 315mm, 110mm < PVC ≤ 225mm, 250mm < DI ≤ 300mm) | m |  | 18870 | 18870 | 18870 | 0 | 0 | 0
[10 empty] | 0 | 0 | 0
3.5883 | I 739 | 2.5.18 | .C12 | 400mm dia. HDPE (PE100 - SDR 11) main pipe including one additional pipe in same trench (diameter of additional 315mm < HDPE ≤ 400mm, 300mm < DI ≤ 400mm) | m |  | 24720 | 24720 | 24720 | 0 | 0 | 0
[10 empty] | 0 | 0 | 0
3.5884 | I 739 | 2.5.19 | .C10 | 450mm dia. HDPE (PE100 - SDR 11) main pipe including one additional pipe in same trench (diameter of additional pipe HDPE ≤ 160mm, PVC ≤ 110mm) | m |  | 17230 | 17230 | 17230 | 0 | 0 | 0
[10 empty] | 0 | 0 | 0
3.5885 | I 739 | 2.5.19 | .C11 | 450mm dia. HDPE (PE100 - SDR 11) main pipe including one additional pipe in same trench (diameter of additional pipe 200mm < HDPE ≤ 315mm, 110mm < PVC ≤ 225mm, 250mm < DI ≤ 300mm) | m |  | 20060 | 20060 | 20060 | 0 | 0 | 0
[10 empty] | 0 | 0 | 0
3.5886 | I 739 | 2.5.19 | .C12 | 450mm dia. HDPE (PE100 - SDR 11) main pipe including one additional pipe in same trench (diameter of additional 315mm < HDPE ≤ 450mm, 300mm < DI ≤ 450mm) | m |  | 26040 | 26040 | 26040 | 0 | 0 | 0
[10 empty] | 0 | 0 | 0
3.5887 | I 739 | 2.5.20 | .C10 | 500mm dia. HDPE (PE100 - SDR 11) main pipe including one additional pipe in same trench (diameter of additional pipe HDPE ≤ 160mm, PVC ≤ 110mm) | m |  | 18650 | 18650 | 18650 | 0 | 0 | 0
[10 empty] | 0 | 0 | 0
3.5888 | I 739 | 2.5.20 | .C11 | 500mm dia. HDPE (PE100 - SDR 11) main pipe including one additional pipe in same trench (diameter of additional pipe 200mm < HDPE ≤ 315mm, 110mm < PVC ≤ 225mm, 250mm < DI ≤ 300mm) | m |  | 21610 | 21610 | 21610 | 0 | 0 | 0
[10 empty] | 0 | 0 | 0
3.5889 | I 739 | 2.5.20 | .C12 | 500mm dia. HDPE (PE100 - SDR 11) main pipe including one additional pipe in same trench (diameter of additional 315mm < HDPE ≤ 500mm, 300mm < DI ≤ 500mm) | m |  | 27820 | 27820 | 27820 | 0 | 0 | 0
[10 empty] | 0 | 0 | 0
3.589 | I 329 | 2.5.21 | .C10 | 250mm dia. DI main pipe including one additional pipe in same trench (diameter of additional pipe HDPE ≤ 160mm, PVC ≤ 110mm) | m |  | 13800 | 13610 | 13610 | 0 | 0 | 0
[10 empty] | 0 | 0 | 0
3.5891 | I 329 | 2.5.21 | .C11 | 250mm dia. DI main pipe including one additional pipe in same trench (diameter of additional pipe 200mm < HDPE ≤ 315mm, 110mm < PVC ≤ 225mm, 250mm DI) | m |  | 18300 | 13700 | 13700 | 0 | 0 | 0
[10 empty] | 0 | 0 | 0
3.5892 | I 329 | 2.5.22 | .C10 | 300mm dia. DI main pipe including one additional pipe in same trench (diameter of additional pipe HDPE ≤ 160mm, PVC ≤ 110mm) | m |  | 14500 | 14460 | 14460 | 0 | 0 | 0
[10 empty] | 0 | 0 | 0
3.5893 | I 329 | 2.5.22 | .C11 | 300mm dia. DI main pipe including one additional pipe in same trench (diameter of additional pipe 200mm < HDPE ≤ 315mm, 110mm < PVC ≤ 225mm, 250mm < DI ≤ 300mm) | m |  | 17230 | 14500 | 14500 | 0 | 0 | 0
[10 empty] | 0 | 0 | 0
3.5894 | I 339 | 2.5.23 | .C10 | 350mm dia. DI main pipe including one additional pipe in same trench (diameter of additional pipe HDPE ≤ 160mm, PVC ≤ 110mm) | m |  | 15370 | 14070 | 14070 | 0 | 0 | 0
[10 empty] | 0 | 0 | 0
3.5895 | I 339 | 2.5.23 | .C11 | 350mm dia. DI main pipe including one additional pipe in same trench (diameter of additional pipe 200mm < HDPE ≤ 315mm, 110mm < PVC ≤ 225mm, 250mm < DI ≤ 300mm) | m |  | 18790 | 15720 | 15720 | 0 | 0 | 0
[10 empty] | 0 | 0 | 0
3.5896 | I 339 | 2.5.23 | .C10 | 350mm dia. DI main pipe including one additional pipe in same trench (diameter of additional 315mm HDPE , 300mm < DI ≤ 350mm) | m |  | 24300 | 18790 | 18790 | 0 | 0 | 0
[10 empty] | 0 | 0 | 0
3.5897 | I 339 | 2.5.24 | .C11 | 400mm dia. DI main pipe including one additional pipe in same trench (diameter of additional pipe HDPE ≤ 160mm, PVC ≤ 110mm) | m |  | 16640 | 16640 | 16640 | 0 | 0 | 0
[10 empty] | 0 | 0 | 0
3.5898 | I 339 | 2.5.24 | .C10 | 400mm dia. DI main pipe including one additional pipe in same trench (diameter of additional pipe 200mm < HDPE ≤ 315mm, 110mm < PVC ≤ 225mm, 250mm < DI ≤ 300mm) | m |  | 20310 | 20310 | 20310 | 0 | 0 | 0
[10 empty] | 0 | 0 | 0
3.5899 | I 339 | 2.5.24 | .C11 | 400mm dia. DI main pipe including one additional pipe in same trench (diameter of additional 315mm < HDPE ≤ 400mm, 300mm < DI ≤ 400mm) | m |  | 25650 | 25650 | 25650 | 0 | 0 | 0
[10 empty] | 0 | 0 | 0
3.59 | I 339 | 2.5.25 | .C10 | 450mm dia. DI main pipe including one additional pipe in same trench (diameter of additional pipe HDPE ≤ 160mm, PVC ≤ 110mm) | m |  | 18950 | 18950 | 18950 | 0 | 0 | 0
[10 empty] | 0 | 0 | 0
3.5901 | I 339 | 2.5.25 | .C11 | 450mm dia. DI main pipe including one additional pipe in same trench (diameter of additional pipe 200mm < HDPE ≤ 315mm, 110mm < PVC ≤ 225mm, 250mm < DI ≤ 300mm) | m |  | 22720 | 22720 | 22720 | 0 | 0 | 0
[10 empty] | 0 | 0 | 0
3.5902 | I 339 | 2.5.25 | .C12 | 450mm dia. DI main pipe including one additional pipe in same trench (diameter of additional 315mm < HDPE ≤ 400mm, 300mm < DI ≤ 450mm) | m |  | 28090 | 28090 | 28090 | 0 | 0 | 0
[10 empty] | 0 | 0 | 0
3.5903 | I 339 | 2.5.26 | .C10 | 500mm dia. DI main pipe including one additional pipe in same trench (diameter of additional pipe HDPE ≤ 160mm, PVC ≤ 110mm) | m |  | 22380 | 22380 | 22380 | 0 | 0 | 0
[10 empty] | 0 | 0 | 0
3.5904 | I 339 | 2.5.26 | .C11 | 500mm dia. DI main pipe including one additional pipe in same trench (diameter of additional pipe 200mm < HDPE ≤ 315mm, 110mm < PVC ≤ 225mm, 250mm < DI ≤ 300mm) | m |  | 25830 | 25830 | 25830 | 0 | 0 | 0
[10 empty] | 0 | 0 | 0
3.5905 | I 339 | 2.5.26 | .C12 | 500mm dia. DI main pipe including one additional pipe in same trench (diameter of additional 315mm < HDPE ≤ 500mm, 300mm < DI ≤ 500mm) | m |  | 31660 | 31660 | 31660 | 0 | 0 | 0
[10 empty] | 0 | 0 | 0
3.5906 | I 339 | 2.5.27 | .C10 | 600mm dia. DI main pipe including one additional pipe in same trench (diameter of additional pipe HDPE ≤ 160mm, PVC ≤ 110mm) | m |  | 33350 | 33350 | 33350 | 0 | 0 | 0
[10 empty] | 0 | 0 | 0
3.5907 | I 339 | 2.5.27 | .C11 | 600mm dia. DI main pipe including one additional pipe in same trench (diameter of additional pipe 200mm < HDPE ≤ 315mm, 110mm < PVC ≤ 225mm, 250mm < DI ≤ 300mm) | m |  | 33840 | 33840 | 33840 | 0 | 0 | 0
[10 empty] | 0 | 0 | 0
3.5908 | I 339 | 2.5.27 | .C12 | 600mm dia. DI main pipe including one additional pipe in same trench (diameter of additional 315mm < HDPE ≤ 500mm, 300mm < DI ≤ 500mm) | m |  | 43330 | 43330 | 43330 | 0 | 0 | 0
[10 empty] | 0 | 0 | 0
3.5909 | I 349 | 2.5.28 | .C10 | 700mm dia. DI main pipe including one additional pipe in same trench (diameter of additional pipe HDPE ≤ 160mm, PVC ≤ 110mm) | m |  | 47000 | 47000 | 47000 | 0 | 0 | 0
[10 empty] | 0 | 0 | 0
3.591 | I 349 | 2.5.28 | .C11 | 700mm dia. DI main pipe including one additional pipe in same trench (diameter of additional pipe 200mm < HDPE ≤ 315mm, 110mm < PVC ≤ 225mm, 250mm < DI ≤ 300mm) | m |  | 48730 | 48730 | 48730 | 0 | 0 | 0
[10 empty] | 0 | 0 | 0
3.5911 | I 349 | 2.5.28 | .C12 | 700mm dia. DI main pipe including one additional pipe in same trench (diameter of additional 315mm < HDPE ≤ 500mm, 300mm < DI ≤ 500mm) | m |  | 57110 | 57110 | 57110 | 0 | 0 | 0
[10 empty] | 0 | 0 | 0
3.5912 | I 349 | 2.5.29 | .C10 | 800mm dia. DI main pipe including one additional pipe in same trench (diameter of additional pipe HDPE ≤ 160mm, PVC ≤ 110mm) | m |  | 63610 | 63610 | 63610 | 0 | 0 | 0
[10 empty] | 0 | 0 | 0
3.5913 | I 349 | 2.5.29 | .C11 | 800mm dia. DI main pipe including one additional pipe in same trench (diameter of additional pipe 200mm < HDPE ≤ 315mm, 110mm < PVC ≤ 225mm, 250mm < DI ≤ 300mm) | m |  | 64990 | 64990 | 64990 | 0 | 0 | 0
[10 empty] | 0 | 0 | 0
3.5914 | I 349 | 2.5.29 | .C12 | 800mm dia. DI main pipe including one additional pipe in same trench (diameter of additional 315mm < HDPE ≤ 500mm, 300mm < DI ≤ 500mm) | m |  | 76480 | 76480 | 76480 | 0 | 0 | 0
[10 empty] | 0 | 0 | 0
3.5915 | I 339 | 2.5.30 | .C10 | 600mm dia. DI restrain main pipe including one additional pipe in same trench (diameter of additional pipe HDPE ≤ 160mm, PVC ≤ 110mm) | m |  | 36440 | 36440 | 36440 | 0 | 0 | 0
[10 empty] | 0 | 0 | 0
3.5916 | I 339 | 2.5.30 | .C11 | 600mm dia. DI main restrain pipe including one additional pipe in same trench (diameter of additional pipe 200mm < HDPE ≤ 315mm, 110mm < PVC ≤ 225mm, 250mm < DI ≤ 300mm) | m |  | 47570 | 47570 | 47570 | 0 | 0 | 0
[10 empty] | 0 | 0 | 0
3.5917 | I 339 | 2.5.30 | .C12 | 600mm dia. DI restrain main pipe including one additional pipe in same trench (diameter of additional 315mm < HDPE ≤ 500mm, 300mm < DI ≤ 500mm) | m |  | 47800 | 47800 | 47800 | 0 | 0 | 0
[10 empty] | 0 | 0 | 0
3.5918 | I 349 | 2.5.31 | .C10 | 700mm dia. DI restrain main pipe including one additional pipe in same trench (diameter of additional pipe HDPE ≤ 160mm, PVC ≤ 110mm) | m |  | 54630 | 54630 | 54630 | 0 | 0 | 0
[10 empty] | 0 | 0 | 0
3.5919 | I 349 | 2.5.31 | .C11 | 700mm dia. DI restrain main pipe including one additional pipe in same trench (diameter of additional pipe 200mm < HDPE ≤ 315mm, 110mm < PVC ≤ 225mm, 250mm < DI ≤ 300mm) | m |  | 55160 | 55160 | 55160 | 0 | 0 | 0
[10 empty] | 0 | 0 | 0
3.592 | I 349 | 2.5.31 | .C12 | 700mm dia. DI restrain main pipe including one additional pipe in same trench (diameter of additional 315mm < HDPE ≤ 500mm, 300mm < DI ≤ 500mm) | m |  | 64830 | 64830 | 64830 | 0 | 0 | 0
[10 empty] | 0 | 0 | 0
3.5921 | I 349 | 2.5.32 | .C10 | 800mm dia. DI restrain main pipe including one additional pipe in same trench (diameter of additional pipe HDPE ≤ 160mm, PVC ≤ 110mm) | m |  | 72710 | 72710 | 72710 | 0 | 0 | 0
[10 empty] | 0 | 0 | 0
3.5922 | I 349 | 2.5.32 | .C11 | 800mm dia. DI restrain main pipe including one additional pipe in same trench (diameter of additional pipe 200mm < HDPE ≤ 315mm, 110mm < PVC ≤ 225mm, 250mm < DI ≤ 300mm) | m |  | 72890 | 72890 | 72890 | 0 | 0 | 0
[10 empty] | 0 | 0 | 0
3.5923 | I 349 | 2.5.32 | .C12 | 800mm dia. DI restrain main pipe including one additional pipe in same trench (diameter of additional 315mm < HDPE ≤ 500mm, 300mm < DI ≤ 500mm) | m |  | 86460 | 86460 | 86460 | 0 | 0 | 0
[10 empty] | 0 | 0 | 0
|  | 2.5 |  | Laying of pipes in common trenches with maximum depth 1.5-2.5m | [5 empty] | 0 | 0 | 0
|  | C |  | Pradesheya Sabha Roads - Carriageway, Gravel | [5 empty] | 0 | 0 | 0
[10 empty] | 0 | 0 | 0
3.5924 | I 519 | 2.5.1 | .C13 | 90mm dia. PVC (PNT 7 & 11) main pipe including one additional pipe in same trench (diameter of additional pipe HDPE ≤ 90mm, PVC ≤ 90mm) | m |  | 8690 | 4510 | 4280 | 0 | 0 | 0
[10 empty] | 0 | 0 | 0
3.5925 | I 519 | 2.5.2 | .C13 | 110mm dia. PVC (PNT 7 & 11) main pipe including one additional pipe in same trench (diameter of additional pipe HDPE ≤ 110mm, PVC ≤ 110mm) | m |  | 9230 | 5030 | 3500 | 0 | 0 | 0
[10 empty] | 0 | 0 | 0
3.5926 | I 519 | 2.5.3 | .C13 | 160mm dia. PVC (PNT 7 & 11) main pipe including one additional pipe in same trench (diameter of additional pipe HDPE ≤ 160mm, PVC ≤ 110mm) | m |  | 10070 | 6000 | 6000 | 0 | 0 | 0
[10 empty] | 0 | 0 | 0
3.5927 | I 519 | 2.5.3 | .C14 | 160mm dia. PVC (PNT 7 & 11) main pipe including one additional pipe in same trench (diameter of additional pipe 110mm < PVC ≤ 160mm) | m |  | 12070 | 7150 | 7150 | 0 | 0 | 0
[10 empty] | 0 | 0 | 0
3.5928 | I 529 | 2.5.4 | .C13 | 225mm dia. PVC (PNT 7 & 11) main pipe including one additional pipe in same trench (diameter of additional pipe HDPE ≤ 200mm, PVC ≤ 110mm) | m |  | 10820 | 6930 | 6930 | 0 | 0 | 0
[10 empty] | 0 | 0 | 0
3.5929 | I 529 | 2.5.4 | .C14 | 225mm dia. PVC (PNT 7 & 11) main pipe including one additional pipe in same trench (diameter of additional pipe 200mm < HDPE ≤ 225mm, 110mm < PVC ≤ 225mm) | m |  | 12470 | 7810 | 7810 | 0 | 0 | 0
[10 empty] | 0 | 0 | 0
3.593 | I 719 | 2.5.5 | .C13 | 90mm dia. HDPE (PE100 - SDR 17 & 11) main pipe including one additional pipe in same trench (diameter of additional pipe HDPE ≤ 90mm, PVC ≤ 90mm) | m |  | 8780 | 4840 | 3170 | 0 | 0 | 0
[10 empty] | 0 | 0 | 0
3.5931 | I 719 | 2.5.6 | .C13 | 110mm dia. HDPE (PE100 - SDR 17 & 11) main pipe including one additional pipe in same trench (diameter of additional pipe HDPE ≤ 110mm, PVC ≤ 110mm) | m |  | 9390 | 5670 | 3260 | 0 | 0 | 0
[10 empty] | 0 | 0 | 0
3.5932 | I 719 | 2.5.7 | .C13 | 160mm dia. HDPE (PE100 - SDR 17 & 11) main pipe including one additional pipe in same trench (diameter of additional pipe HDPE ≤ 160mm, PVC ≤ 110mm) | m |  | 10040 | 7050 | 7050 | 0 | 0 | 0
[10 empty] | 0 | 0 | 0
3.5933 | I 719 | 2.5.7 | .C14 | 160mm dia. HDPE (PE100 - SDR 17 & 11) main pipe including one additional pipe in same trench (diameter of additional pipe 110mm < PVC ≤ 160mm) | m |  | 11930 | 8310 | 8310 | 0 | 0 | 0
[10 empty] | 0 | 0 | 0
3.5934 | I 729 | 2.5.8 | .C13 | 225mm dia. HDPE (PE100 - SDR 17 & 11) main pipe including one additional pipe in same trench (diameter of additional pipe HDPE ≤ 160mm, PVC ≤ 110mm) | m |  | 10960 | 7880 | 7880 | 0 | 0 | 0
[10 empty] | 0 | 0 | 0
3.5935 | I 729 | 2.5.8 | .C14 | 225mm dia. HDPE (PE100 - SDR 17 & 11) main pipe including one additional pipe in same trench (diameter of additional pipe 200mm < HDPE ≤ 225mm, 110mm < PVC ≤ 225mm) | m |  | 12830 | 9290 | 9290 | 0 | 0 | 0
[10 empty] | 0 | 0 | 0
3.5936 | I 729 | 2.5.9 | .C13 | 280mm dia. HDPE (PE100 - SDR 17) main pipe including one additional pipe in same trench (diameter of additional pipe HDPE ≤ 160mm, PVC ≤ 110mm) | m |  | 11530 | 8930 | 8930 | 0 | 0 | 0
[10 empty] | 0 | 0 | 0
3.5937 | I 729 | 2.5.9 | .C14 | 280mm dia. HDPE (PE100 - SDR 17) main pipe including one additional pipe in same trench (diameter of additional pipe 200mm < HDPE ≤ 280mm, 110mm < PVC ≤ 225mm) | m |  | 13630 | 10590 | 10590 | 0 | 0 | 0
[10 empty] | 0 | 0 | 0
3.5938 | I 739 | 2.5.10 | .C13 | 315mm dia. HDPE (PE100 - SDR 17) main pipe including one additional pipe in same trench (diameter of additional pipe HDPE ≤ 160mm, PVC ≤ 110mm) | m |  | 12380 | 9610 | 9610 | 0 | 0 | 0
[10 empty] | 0 | 0 | 0
3.5939 | I 739 | 2.5.10 | .C14 | 315mm dia. HDPE (PE100 - SDR 17) main pipe including one additional pipe in same trench (diameter of additional pipe 200mm < HDPE ≤ 315mm, 110mm < PVC ≤ 225mm, 300mm DI) | m |  | 14870 | 11600 | 11600 | 0 | 0 | 0
[10 empty] | 0 | 0 | 0
3.594 | I 739 | 2.5.10 | .C15 | 315mm dia. HDPE (PE100 - SDR 17) main pipe including one additional pipe in same trench (diameter of additional 315mm HDPE, 300mm DI) | m |  | 19560 | 14070 | 14070 | 0 | 0 | 0
[10 empty] | 0 | 0 | 0
3.5941 | I 739 | 2.5.11 | .C13 | 355mm dia. HDPE (PE100 - SDR 17) main pipe including one additional pipe in same trench (diameter of additional pipe HDPE ≤ 160mm, PVC ≤ 110mm) | m |  | 13320 | 10690 | 10690 | 0 | 0 | 0
[10 empty] | 0 | 0 | 0
3.5942 | I 739 | 2.5.11 | .C14 | 355mm dia. HDPE (PE100 - SDR 17) main pipe including one additional pipe in same trench (diameter of additional pipe 200mm < HDPE ≤ 315mm, 110mm < PVC ≤ 225mm, 250mm < DI ≤ 300mm) | m |  | 15710 | 12830 | 12830 | 0 | 0 | 0
[10 empty] | 0 | 0 | 0
3.5943 | I 739 | 2.5.11 | .C15 | 355mm dia. HDPE (PE100 - SDR 17) main pipe including one additional pipe in same trench (diameter of additional 315mm < HDPE ≤ 355mm, 300mm < DI ≤ 350mm) | m |  | 20300 | 15140 | 15140 | 0 | 0 | 0
[10 empty] | 0 | 0 | 0
3.5944 | I 739 | 2.5.12 | .C13 | 400mm dia. HDPE (PE100 - SDR 17) main pipe including one additional pipe in same trench (diameter of additional pipe HDPE ≤ 160mm, PVC ≤ 110mm) | m |  | 14000 | 14000 | 14000 | 0 | 0 | 0
[10 empty] | 0 | 0 | 0
3.5945 | I 739 | 2.5.12 | .C14 | 400mm dia. HDPE (PE100 - SDR 17) main pipe including one additional pipe in same trench (diameter of additional pipe 200mm < HDPE ≤ 315mm, 110mm < PVC ≤ 225mm, 250mm < DI ≤ 300mm) | m |  | 16390 | 16390 | 16390 | 0 | 0 | 0
[10 empty] | 0 | 0 | 0
3.5946 | I 739 | 2.5.12 | .C15 | 400mm dia. HDPE (PE100 - SDR 17) main pipe including one additional pipe in same trench (diameter of additional 315mm < HDPE ≤ 400mm, 300mm < DI ≤ 400mm) | m |  | 20680 | 20680 | 20680 | 0 | 0 | 0
[10 empty] | 0 | 0 | 0
3.5947 | I 739 | 2.5.13 | .C13 | 450mm dia. HDPE (PE100 - SDR 17) main pipe including one additional pipe in same trench (diameter of additional pipe HDPE ≤ 160mm, PVC ≤ 110mm) | m |  | 15010 | 15010 | 15010 | 0 | 0 | 0
[10 empty] | 0 | 0 | 0
3.5948 | I 739 | 2.5.13 | .C14 | 450mm dia. HDPE (PE100 - SDR 17) main pipe including one additional pipe in same trench (diameter of additional pipe 200mm < HDPE ≤ 315mm, 110mm < PVC ≤ 225mm, 250mm < DI ≤ 300mm) | m |  | 17810 | 17810 | 17810 | 0 | 0 | 0
[10 empty] | 0 | 0 | 0
3.5949 | I 739 | 2.5.13 | .C15 | 450mm dia. HDPE (PE100 - SDR 17) main pipe including one additional pipe in same trench (diameter of additional 315mm < HDPE ≤ 450mm, 300mm < DI ≤ 450mm) | m |  | 22240 | 22240 | 22240 | 0 | 0 | 0
[10 empty] | 0 | 0 | 0
3.595 | I 739 | 2.5.14 | .C13 | 500mm dia. HDPE (PE100 - SDR 17) main pipe including one additional pipe in same trench (diameter of additional pipe HDPE ≤ 160mm, PVC ≤ 110mm) | m |  | 16150 | 16150 | 16150 | 0 | 0 | 0
[10 empty] | 0 | 0 | 0
3.5951 | I 739 | 2.5.14 | .C14 | 500mm dia. HDPE (PE100 - SDR 17) main pipe including one additional pipe in same trench (diameter of additional pipe 200mm < HDPE ≤ 315mm, 110mm < PVC ≤ 225mm, 250mm < DI ≤ 300mm) | m |  | 18820 | 18820 | 18820 | 0 | 0 | 0
[10 empty] | 0 | 0 | 0
3.5952 | I 739 | 2.5.14 | .C15 | 500mm dia. HDPE (PE100 - SDR 17) main pipe including one additional pipe in same trench (diameter of additional 315mm < HDPE ≤ 500mm, 300mm < DI ≤ 500mm) | m |  | 23600 | 23600 | 23600 | 0 | 0 | 0
[10 empty] | 0 | 0 | 0
3.5953 | I 729 | 2.5.15 | .C13 | 280mm dia. HDPE (PE100 - SDR 11) main pipe including one additional pipe in same trench (diameter of additional pipe HDPE ≤ 160mm, PVC ≤ 110mm) | m |  | 11590 | 9240 | 9240 | 0 | 0 | 0
[10 empty] | 0 | 0 | 0
3.5954 | I 729 | 2.5.15 | .C14 | 280mm dia. HDPE (PE100 - SDR 11) main pipe including one additional pipe in same trench (diameter of additional pipe 200mm < HDPE ≤ 280mm, 110mm < PVC ≤ 225mm) | m |  | 13430 | 10890 | 10890 | 0 | 0 | 0
[10 empty] | 0 | 0 | 0
3.5955 | I 739 | 2.5.16 | .C13 | 315mm dia. HDPE (PE100 - SDR 11) main pipe including one additional pipe in same trench (diameter of additional pipe HDPE ≤ 160mm, PVC ≤ 110mm) | m |  | 12560 | 10060 | 10060 | 0 | 0 | 0
[10 empty] | 0 | 0 | 0
3.5956 | I 739 | 2.5.16 | .C14 | 315mm dia. HDPE (PE100 - SDR 11) main pipe including one additional pipe in same trench (diameter of additional pipe 200mm < HDPE ≤ 315mm, 110mm < PVC ≤ 225mm, 300mm DI) | m |  | 14530 | 12100 | 12100 | 0 | 0 | 0
[10 empty] | 0 | 0 | 0
3.5957 | I 739 | 2.5.17 | .C13 | 355mm dia. HDPE (PE100 - SDR 11) main pipe including one additional pipe in same trench (diameter of additional pipe HDPE ≤ 160mm, PVC ≤ 110mm) | m |  | 13390 | 11020 | 11020 | 0 | 0 | 0
[10 empty] | 0 | 0 | 0
3.5958 | I 739 | 2.5.17 | .C14 | 355mm dia. HDPE (PE100 - SDR 11) main pipe including one additional pipe in same trench (diameter of additional pipe 200mm < HDPE ≤ 315mm, 110mm < PVC ≤ 225mm, 250mm < DI ≤ 300mm) | m |  | 15480 | 13240 | 13240 | 0 | 0 | 0
[10 empty] | 0 | 0 | 0
3.5959 | I 739 | 2.5.17 | .C15 | 355mm dia. HDPE (PE100 - SDR 11) main pipe including one additional pipe in same trench (diameter of additional 315mm < HDPE ≤ 355mm, 300mm < DI ≤ 350mm) | m |  | 20310 | 15310 | 15310 | 0 | 0 | 0
[10 empty] | 0 | 0 | 0
3.596 | I 739 | 2.5.18 | .C13 | 400mm dia. HDPE (PE100 - SDR 11) main pipe including one additional pipe in same trench (diameter of additional pipe HDPE ≤ 160mm, PVC ≤ 110mm) | m |  | 14070 | 14070 | 14070 | 0 | 0 | 0
[10 empty] | 0 | 0 | 0
3.5961 | I 739 | 2.5.18 | .C14 | 400mm dia. HDPE (PE100 - SDR 11) main pipe including one additional pipe in same trench (diameter of additional pipe 200mm < HDPE ≤ 315mm, 110mm < PVC ≤ 225mm, 250mm < DI ≤ 300mm) | m |  | 16360 | 16360 | 16360 | 0 | 0 | 0
[10 empty] | 0 | 0 | 0
3.5962 | I 739 | 2.5.18 | .C15 | 400mm dia. HDPE (PE100 - SDR 11) main pipe including one additional pipe in same trench (diameter of additional 315mm < HDPE ≤ 400mm, 300mm < DI ≤ 400mm) | m |  | 20860 | 20860 | 20860 | 0 | 0 | 0
[10 empty] | 0 | 0 | 0
3.5963 | I 739 | 2.5.19 | .C13 | 450mm dia. HDPE (PE100 - SDR 11) main pipe including one additional pipe in same trench (diameter of additional pipe HDPE ≤ 160mm, PVC ≤ 110mm) | m |  | 15090 | 15090 | 15090 | 0 | 0 | 0
[10 empty] | 0 | 0 | 0
3.5964 | I 739 | 2.5.19 | .C14 | 450mm dia. HDPE (PE100 - SDR 11) main pipe including one additional pipe in same trench (diameter of additional pipe 200mm < HDPE ≤ 315mm, 110mm < PVC ≤ 225mm, 250mm < DI ≤ 300mm) | m |  | 17370 | 17370 | 17370 | 0 | 0 | 0
[10 empty] | 0 | 0 | 0
3.5965 | I 739 | 2.5.19 | .C15 | 450mm dia. HDPE (PE100 - SDR 11) main pipe including one additional pipe in same trench (diameter of additional 315mm < HDPE ≤ 450mm, 300mm < DI ≤ 450mm) | m |  | 21920 | 21920 | 21920 | 0 | 0 | 0
[10 empty] | 0 | 0 | 0
3.5966 | I 739 | 2.5.20 | .C13 | 500mm dia. HDPE (PE100 - SDR 11) main pipe including one additional pipe in same trench (diameter of additional pipe HDPE ≤ 160mm, PVC ≤ 110mm) | m |  | 16290 | 16290 | 16290 | 0 | 0 | 0
[10 empty] | 0 | 0 | 0
3.5967 | I 739 | 2.5.20 | .C14 | 500mm dia. HDPE (PE100 - SDR 11) main pipe including one additional pipe in same trench (diameter of additional pipe 200mm < HDPE ≤ 315mm, 110mm < PVC ≤ 225mm, 250mm < DI ≤ 300mm) | m |  | 19220 | 19220 | 19220 | 0 | 0 | 0
[10 empty] | 0 | 0 | 0
3.5968 | I 739 | 2.5.20 | .C15 | 500mm dia. HDPE (PE100 - SDR 11) main pipe including one additional pipe in same trench (diameter of additional 315mm < HDPE ≤ 500mm, 300mm < DI ≤ 500mm) | m |  | 23300 | 23300 | 23300 | 0 | 0 | 0
[10 empty] | 0 | 0 | 0
3.5969 | I 329 | 2.5.21 | .C13 | 250mm dia. DI main pipe including one additional pipe in same trench (diameter of additional pipe HDPE ≤ 160mm, PVC ≤ 110mm) | m |  | 10550 | 10420 | 10420 | 0 | 0 | 0
[10 empty] | 0 | 0 | 0
3.597 | I 329 | 2.5.21 | .C14 | 250mm dia. DI main pipe including one additional pipe in same trench (diameter of additional pipe 200mm < HDPE ≤ 315mm, 110mm < PVC ≤ 225mm, 250mm DI) | m |  | 14770 | 12080 | 12080 | 0 | 0 | 0
[10 empty] | 0 | 0 | 0
3.5971 | I 329 | 2.5.22 | .C13 | 300mm dia. DI main pipe including one additional pipe in same trench (diameter of additional pipe HDPE ≤ 160mm, PVC ≤ 110mm) | m |  | 11300 | 10960 | 10960 | 0 | 0 | 0
[10 empty] | 0 | 0 | 0
3.5972 | I 329 | 2.5.22 | .C14 | 300mm dia. DI main pipe including one additional pipe in same trench (diameter of additional pipe 200mm < HDPE ≤ 315mm, 110mm < PVC ≤ 225mm, 250mm < DI ≤ 300mm) | m |  | 15160 | 13030 | 13030 | 0 | 0 | 0
[10 empty] | 0 | 0 | 0
3.5973 | I 339 | 2.5.23 | .C13 | 350mm dia. DI main pipe including one additional pipe in same trench (diameter of additional pipe HDPE ≤ 160mm, PVC ≤ 110mm) | m |  | 13100 | 12240 | 12240 | 0 | 0 | 0
[10 empty] | 0 | 0 | 0
3.5974 | I 339 | 2.5.23 | .C14 | 350mm dia. DI main pipe including one additional pipe in same trench (diameter of additional pipe 200mm < HDPE ≤ 315mm, 110mm < PVC ≤ 225mm, 250mm < DI ≤ 300mm) | m |  | 16740 | 14620 | 14620 | 0 | 0 | 0
[10 empty] | 0 | 0 | 0
3.5975 | I 339 | 2.5.23 | .C15 | 350mm dia. DI main pipe including one additional pipe in same trench (diameter of additional 315mm < HDPE ≤ 315mm, 300mm < DI ≤ 350mm) | m |  | 20330 | 15950 | 15950 | 0 | 0 | 0
[10 empty] | 0 | 0 | 0
3.5976 | I 339 | 2.5.24 | .C13 | 400mm dia. DI main pipe including one additional pipe in same trench (diameter of additional pipe HDPE ≤ 160mm, PVC ≤ 110mm) | m |  | 14200 | 14200 | 14200 | 0 | 0 | 0
[10 empty] | 0 | 0 | 0
3.5977 | I 339 | 2.5.24 | .C14 | 400mm dia. DI main pipe including one additional pipe in same trench (diameter of additional pipe 200mm < HDPE ≤ 315mm, 110mm < PVC ≤ 225mm, 250mm < DI ≤ 300mm) | m |  | 18240 | 18240 | 18240 | 0 | 0 | 0
[10 empty] | 0 | 0 | 0
3.5978 | I 339 | 2.5.24 | .C15 | 400mm dia. DI main pipe including one additional pipe in same trench (diameter of additional 315mm < HDPE ≤ 400mm, 300mm < DI ≤ 400mm) | m |  | 21700 | 21700 | 21700 | 0 | 0 | 0
[10 empty] | 0 | 0 | 0
3.5979 | I 339 | 2.5.25 | .C13 | 450mm dia. DI main pipe including one additional pipe in same trench (diameter of additional pipe HDPE ≤ 160mm, PVC ≤ 110mm) | m |  | 16040 | 16040 | 16040 | 0 | 0 | 0
[10 empty] | 0 | 0 | 0
3.598 | I 339 | 2.5.25 | .C14 | 450mm dia. DI main pipe including one additional pipe in same trench (diameter of additional pipe 200mm < HDPE ≤ 315mm, 110mm < PVC ≤ 225mm, 250mm < DI ≤ 300mm) | m |  | 20060 | 20060 | 20060 | 0 | 0 | 0
[10 empty] | 0 | 0 | 0
3.5981 | I 339 | 2.5.25 | .C15 | 450mm dia. DI main pipe including one additional pipe in same trench (diameter of additional 315mm < HDPE ≤ 450mm, 300mm < DI ≤ 450mm) | m |  | 23860 | 23860 | 23860 | 0 | 0 | 0
[10 empty] | 0 | 0 | 0
3.5982 | I 339 | 2.5.26 | .C13 | 500mm dia. DI main pipe including one additional pipe in same trench (diameter of additional pipe HDPE ≤ 160mm, PVC ≤ 110mm) | m |  | 18990 | 18990 | 18990 | 0 | 0 | 0
[10 empty] | 0 | 0 | 0
3.5983 | I 339 | 2.5.26 | .C14 | 500mm dia. DI main pipe including one additional pipe in same trench (diameter of additional pipe 200mm < HDPE ≤ 315mm, 110mm < PVC ≤ 225mm, 250mm < DI ≤ 300mm) | m |  | 23860 | 23860 | 23860 | 0 | 0 | 0
[10 empty] | 0 | 0 | 0
3.5984 | I 339 | 2.5.26 | .C15 | 500mm dia. DI main pipe including one additional pipe in same trench (diameter of additional 315mm < HDPE ≤ 500mm, 300mm < DI ≤ 500mm) | m |  | 27020 | 27020 | 27020 | 0 | 0 | 0
[10 empty] | 0 | 0 | 0
3.5985 | I 339 | 2.5.27 | .C13 | 600mm dia. DI main pipe including one additional pipe in same trench (diameter of additional pipe HDPE ≤ 160mm, PVC ≤ 110mm) | m |  | 27320 | 27320 | 27320 | 0 | 0 | 0
[10 empty] | 0 | 0 | 0
3.5986 | I 339 | 2.5.27 | .C14 | 600mm dia. DI main pipe including one additional pipe in same trench (diameter of additional pipe 200mm < HDPE ≤ 315mm, 110mm < PVC ≤ 225mm, 250mm < DI ≤ 300mm) | m |  | 32230 | 32230 | 32230 | 0 | 0 | 0
[10 empty] | 0 | 0 | 0
3.5987 | I 339 | 2.5.27 | .C15 | 600mm dia. DI main pipe including one additional pipe in same trench (diameter of additional 315mm < HDPE ≤ 500mm, 300mm < DI ≤ 500mm) | m |  | 35250 | 35250 | 35250 | 0 | 0 | 0
[10 empty] | 0 | 0 | 0
3.5988 | I 349 | 2.5.28 | .C13 | 700mm dia. DI main pipe including one additional pipe in same trench (diameter of additional pipe HDPE ≤ 160mm, PVC ≤ 110mm) | m |  | 39900 | 39900 | 39900 | 0 | 0 | 0
[10 empty] | 0 | 0 | 0
3.5989 | I 349 | 2.5.28 | .C14 | 700mm dia. DI main pipe including one additional pipe in same trench (diameter of additional pipe 200mm < HDPE ≤ 315mm, 110mm < PVC ≤ 225mm, 250mm < DI ≤ 300mm) | m |  | 44340 | 44340 | 44340 | 0 | 0 | 0
[10 empty] | 0 | 0 | 0
3.599 | I 349 | 2.5.28 | .C15 | 700mm dia. DI main pipe including one additional pipe in same trench (diameter of additional 315mm < HDPE ≤ 500mm, 300mm < DI ≤ 500mm) | m |  | 48360 | 48360 | 48360 | 0 | 0 | 0
[10 empty] | 0 | 0 | 0
3.5991 | I 349 | 2.5.29 | .C13 | 800mm dia. DI main pipe including one additional pipe in same trench (diameter of additional pipe HDPE ≤ 160mm, PVC ≤ 110mm) | m |  | 55040 | 55040 | 55040 | 0 | 0 | 0
[10 empty] | 0 | 0 | 0
3.5992 | I 349 | 2.5.29 | .C14 | 800mm dia. DI main pipe including one additional pipe in same trench (diameter of additional pipe 200mm < HDPE ≤ 315mm, 110mm < PVC ≤ 225mm, 250mm < DI ≤ 300mm) | m |  | 61030 | 61030 | 61030 | 0 | 0 | 0
[10 empty] | 0 | 0 | 0
3.5993 | I 349 | 2.5.29 | .C15 | 800mm dia. DI main pipe including one additional pipe in same trench (diameter of additional 315mm < HDPE ≤ 500mm, 300mm < DI ≤ 500mm) | m |  | 63730 | 63730 | 63730 | 0 | 0 | 0
[10 empty] | 0 | 0 | 0
3.5994 | I 339 | 2.5.30 | .C13 | 600mm dia. DI restrain main pipe including one additional pipe in same trench (diameter of additional pipe HDPE ≤ 160mm, PVC ≤ 110mm) | m |  | 30150 | 30150 | 30150 | 0 | 0 | 0
[10 empty] | 0 | 0 | 0
3.5995 | I 339 | 2.5.30 | .C14 | 600mm dia. DI main restrain pipe including one additional pipe in same trench (diameter of additional pipe 200mm < HDPE ≤ 315mm, 110mm < PVC ≤ 225mm, 250mm < DI ≤ 300mm) | m |  | 34610 | 34610 | 34610 | 0 | 0 | 0
[10 empty] | 0 | 0 | 0
3.5996 | I 339 | 2.5.30 | .C15 | 600mm dia. DI restrain main pipe including one additional pipe in same trench (diameter of additional 315mm < HDPE ≤ 500mm, 300mm < DI ≤ 500mm) | m |  | 38290 | 38290 | 38290 | 0 | 0 | 0
[10 empty] | 0 | 0 | 0
3.5997 | I 349 | 2.5.31 | .C13 | 700mm dia. DI restrain main pipe including one additional pipe in same trench (diameter of additional pipe HDPE ≤ 160mm, PVC ≤ 110mm) | m |  | 46570 | 46570 | 46570 | 0 | 0 | 0
[10 empty] | 0 | 0 | 0
3.5998 | I 349 | 2.5.31 | .C14 | 700mm dia. DI restrain main pipe including one additional pipe in same trench (diameter of additional pipe 200mm < HDPE ≤ 315mm, 110mm < PVC ≤ 225mm, 250mm < DI ≤ 300mm) | m |  | 51770 | 51770 | 51770 | 0 | 0 | 0
[10 empty] | 0 | 0 | 0
3.5999 | I 349 | 2.5.31 | .C15 | 700mm dia. DI restrain main pipe including one additional pipe in same trench (diameter of additional 315mm < HDPE ≤ 500mm, 300mm < DI ≤ 500mm) | m |  | 54710 | 54710 | 54710 | 0 | 0 | 0
[10 empty] | 0 | 0 | 0
3.6 | I 349 | 2.5.32 | .C13 | 800mm dia. DI restrain main pipe including one additional pipe in same trench (diameter of additional pipe HDPE ≤ 160mm, PVC ≤ 110mm) | m |  | 63160 | 63160 | 63160 | 0 | 0 | 0
[10 empty] | 0 | 0 | 0
3.6001 | I 349 | 2.5.32 | .C14 | 800mm dia. DI restrain main pipe including one additional pipe in same trench (diameter of additional pipe 200mm < HDPE ≤ 315mm, 110mm < PVC ≤ 225mm, 250mm < DI ≤ 300mm) | m |  | 69520 | 69520 | 69520 | 0 | 0 | 0
[10 empty] | 0 | 0 | 0
3.6002 | I 349 | 2.5.32 | .C15 | 800mm dia. DI restrain main pipe including one additional pipe in same trench (diameter of additional 315mm < HDPE ≤ 500mm, 300mm < DI ≤ 500mm) | m |  | 71780 | 71780 | 71780 | 0 | 0 | 0
[10 empty] | 0 | 0 | 0
|  | 2.5 |  | Laying of pipes in common trenches with maximum depth 1.5-2.5m | [5 empty] | 0 | 0 | 0
|  | C |  | Pradesheya Sabha Roads - Hard Shoulder | [5 empty] | 0 | 0 | 0
[10 empty] | 0 | 0 | 0
3.6003 | I 519 | 2.5.1 | .C16 | 90mm dia. PVC (PNT 7 & 11) main pipe including one additional pipe in same trench (diameter of additional pipe HDPE ≤ 90mm, PVC ≤ 90mm) | m |  | 9470 | 5200 | 4950 | 0 | 0 | 0
[10 empty] | 0 | 0 | 0
3.6004 | I 519 | 2.5.2 | .C16 | 110mm dia. PVC (PNT 7 & 11) main pipe including one additional pipe in same trench (diameter of additional pipe HDPE ≤ 110mm, PVC ≤ 110mm) | m |  | 10140 | 5400 | 5140 | 0 | 0 | 0
[10 empty] | 0 | 0 | 0
3.6005 | I 519 | 2.5.3 | .C16 | 160mm dia. PVC (PNT 7 & 11) main pipe including one additional pipe in same trench (diameter of additional pipe HDPE ≤ 160mm, PVC ≤ 110mm) | m |  | 11180 | 5670 | 5670 | 0 | 0 | 0
[10 empty] | 0 | 0 | 0
3.6006 | I 519 | 2.5.3 | .C17 | 160mm dia. PVC (PNT 7 & 11) main pipe including one additional pipe in same trench (diameter of additional pipe 110mm < PVC ≤ 160mm) | m |  | 12960 | 6760 | 6760 | 0 | 0 | 0
[10 empty] | 0 | 0 | 0
3.6007 | I 529 | 2.5.4 | .C16 | 225mm dia. PVC (PNT 7 & 11) main pipe including one additional pipe in same trench (diameter of additional pipe HDPE ≤200mm ,PVC ≤ 110mm) | m |  | 12160 | 6430 | 6430 | 0 | 0 | 0
[10 empty] | 0 | 0 | 0
3.6008 | I 529 | 2.5.4 | .C17 | 225mm dia. PVC (PNT 7 & 11) main pipe including one additional pipe in same trench (diameter of additional pipe 200mm < HDPE ≤ 225mm, 110mm < PVC ≤ 225mm) | m |  | 13800 | 7390 | 7390 | 0 | 0 | 0
[10 empty] | 0 | 0 | 0
3.6009 | I 719 | 2.5.5 | .C16 | 90mm dia. HDPE (PE100 - SDR 17 & 11) main pipe including one additional pipe in same trench (diameter of additional pipe HDPE ≤ 90mm, PVC ≤ 90mm) | m |  | 9560 | 5520 | 3270 | 0 | 0 | 0
[10 empty] | 0 | 0 | 0
3.601 | I 719 | 2.5.6 | .C16 | 110mm dia. HDPE (PE100 - SDR 17 & 11) main pipe including one additional pipe in same trench (diameter of additional pipe HDPE ≤ 110mm, PVC ≤ 110mm) | m |  | 10400 | 6380 | 3410 | 0 | 0 | 0
[10 empty] | 0 | 0 | 0
3.6011 | I 719 | 2.5.7 | .C16 | 160mm dia. HDPE (PE100 - SDR 17 & 11) main pipe including one additional pipe in same trench (diameter of additional pipe HDPE ≤ 160mm, PVC ≤ 110mm) | m |  | 10780 | 7930 | 7930 | 0 | 0 | 0
[10 empty] | 0 | 0 | 0
3.6012 | I 719 | 2.5.7 | .C17 | 160mm dia. HDPE (PE100 - SDR 17 & 11) main pipe including one additional pipe in same trench (diameter of additional pipe 110mm < PVC ≤ 160mm) | m |  | 12790 | 8470 | 8470 | 0 | 0 | 0
[10 empty] | 0 | 0 | 0
3.6013 | I 729 | 2.5.8 | .C16 | 225mm dia. HDPE (PE100 - SDR 17 & 11) main pipe including one additional pipe in same trench (diameter of additional pipe HDPE ≤ 160mm, PVC ≤ 110mm) | m |  | 12130 | 8820 | 8820 | 0 | 0 | 0
[10 empty] | 0 | 0 | 0
3.6014 | I 729 | 2.5.8 | .C17 | 225mm dia. HDPE (PE100 - SDR 17 & 11) main pipe including one additional pipe in same trench (diameter of additional pipe 200mm < HDPE ≤ 225mm, 110mm < PVC ≤ 225mm) | m |  | 14090 | 9440 | 9440 | 0 | 0 | 0
[10 empty] | 0 | 0 | 0
3.6015 | I 729 | 2.5.9 | .C16 | 280mm dia. HDPE (PE100 - SDR 17) main pipe including one additional pipe in same trench (diameter of additional pipe HDPE ≤ 160mm, PVC ≤ 110mm) | m |  | 12520 | 10060 | 10060 | 0 | 0 | 0
[10 empty] | 0 | 0 | 0
3.6016 | I 729 | 2.5.9 | .C17 | 280mm dia. HDPE (PE100 - SDR 17) main pipe including one additional pipe in same trench (diameter of additional pipe 200mm < HDPE ≤ 280mm, 110mm < PVC ≤ 225mm) | m |  | 14490 | 10780 | 10780 | 0 | 0 | 0
[10 empty] | 0 | 0 | 0
3.6017 | I 739 | 2.5.10 | .C16 | 315mm dia. HDPE (PE100 - SDR 17) main pipe including one additional pipe in same trench (diameter of additional pipe HDPE ≤ 160mm, PVC ≤ 110mm) | m |  | 13770 | 10740 | 10740 | 0 | 0 | 0
[10 empty] | 0 | 0 | 0
3.6018 | I 739 | 2.5.10 | .C17 | 315mm dia. HDPE (PE100 - SDR 17) main pipe including one additional pipe in same trench (diameter of additional pipe 200mm < HDPE ≤ 315mm, 110mm < PVC ≤ 225mm, 300mm DI) | m |  | 15730 | 11830 | 11830 | 0 | 0 | 0
[10 empty] | 0 | 0 | 0
3.6019 | I 739 | 2.5.10 | .C18 | 315mm dia. HDPE (PE100 - SDR 17) main pipe including one additional pipe in same trench (diameter of additional 315mm HDPE, 300mm DI) | m |  | 20560 | 13100 | 13100 | 0 | 0 | 0
[10 empty] | 0 | 0 | 0
3.602 | I 739 | 2.5.11 | .C16 | 355mm dia. HDPE (PE100 - SDR 17) main pipe including one additional pipe in same trench (diameter of additional pipe HDPE ≤ 160mm, PVC ≤ 110mm) | m |  | 14690 | 12020 | 12020 | 0 | 0 | 0
[10 empty] | 0 | 0 | 0
3.6021 | I 739 | 2.5.11 | .C17 | 355mm dia. HDPE (PE100 - SDR 17) main pipe including one additional pipe in same trench (diameter of additional pipe 200mm < HDPE ≤ 315mm, 110mm < PVC ≤ 225mm, 250mm < DI ≤ 300mm) | m |  | 16780 | 13070 | 13070 | 0 | 0 | 0
[10 empty] | 0 | 0 | 0
3.6022 | I 739 | 2.5.11 | .C18 | 355mm dia. HDPE (PE100 - SDR 17) main pipe including one additional pipe in same trench (diameter of additional 315mm < HDPE ≤ 355mm, 300mm < DI ≤ 350mm) | m |  | 22440 | 14850 | 14850 | 0 | 0 | 0
[10 empty] | 0 | 0 | 0
3.6023 | I 739 | 2.5.12 | .C16 | 400mm dia. HDPE (PE100 - SDR 17) main pipe including one additional pipe in same trench (diameter of additional pipe HDPE ≤ 160mm, PVC ≤ 110mm) | m |  | 15450 | 15450 | 15450 | 0 | 0 | 0
[10 empty] | 0 | 0 | 0
3.6024 | I 739 | 2.5.12 | .C17 | 400mm dia. HDPE (PE100 - SDR 17) main pipe including one additional pipe in same trench (diameter of additional pipe 200mm < HDPE ≤ 315mm, 110mm < PVC ≤ 225mm, 250mm < DI ≤ 300mm) | m |  | 17730 | 17730 | 17730 | 0 | 0 | 0
[10 empty] | 0 | 0 | 0
3.6025 | I 739 | 2.5.12 | .C18 | 400mm dia. HDPE (PE100 - SDR 17) main pipe including one additional pipe in same trench (diameter of additional 315mm < HDPE ≤ 400mm, 300mm < DI ≤ 400mm) | m |  | 22970 | 22970 | 22970 | 0 | 0 | 0
[10 empty] | 0 | 0 | 0
3.6026 | I 739 | 2.5.13 | .C16 | 450mm dia. HDPE (PE100 - SDR 17) main pipe including one additional pipe in same trench (diameter of additional pipe HDPE ≤ 160mm, PVC ≤ 110mm) | m |  | 16260 | 16260 | 16260 | 0 | 0 | 0
[10 empty] | 0 | 0 | 0
3.6027 | I 739 | 2.5.13 | .C17 | 450mm dia. HDPE (PE100 - SDR 17) main pipe including one additional pipe in same trench (diameter of additional pipe 200mm < HDPE ≤ 315mm, 110mm < PVC ≤ 225mm, 250mm < DI ≤ 300mm) | m |  | 18990 | 18990 | 18990 | 0 | 0 | 0
[10 empty] | 0 | 0 | 0
3.6028 | I 739 | 2.5.13 | .C18 | 450mm dia. HDPE (PE100 - SDR 17) main pipe including one additional pipe in same trench (diameter of additional 315mm < HDPE ≤ 450mm, 300mm < DI ≤ 400mm) | m |  | 24780 | 24780 | 24780 | 0 | 0 | 0
[10 empty] | 0 | 0 | 0
3.6029 | I 739 | 2.5.14 | .C16 | 500mm dia. HDPE (PE100 - SDR 17) main pipe including one additional pipe in same trench (diameter of additional pipe HDPE ≤ 160mm, PVC ≤ 110mm) | m |  | 17840 | 17840 | 17840 | 0 | 0 | 0
[10 empty] | 0 | 0 | 0
3.603 | I 739 | 2.5.14 | .C17 | 500mm dia. HDPE (PE100 - SDR 17) main pipe including one additional pipe in same trench (diameter of additional pipe 200mm < HDPE ≤ 315mm, 110mm < PVC ≤ 225mm, 250mm < DI ≤ 300mm) | m |  | 20350 | 20350 | 20350 | 0 | 0 | 0
[10 empty] | 0 | 0 | 0
3.6031 | I 739 | 2.5.14 | .C18 | 500mm dia. HDPE (PE100 - SDR 17) main pipe including one additional pipe in same trench (diameter of additional 315mm < HDPE ≤ 500mm, 300mm < DI ≤ 500mm) | m |  | 26000 | 26000 | 26000 | 0 | 0 | 0
[10 empty] | 0 | 0 | 0
3.6032 | I 729 | 2.5.15 | .C16 | 280mm dia. HDPE (PE100 - SDR 11) main pipe including one additional pipe in same trench (diameter of additional pipe HDPE ≤ 160mm, PVC ≤ 110mm) | m |  | 12870 | 10360 | 10360 | 0 | 0 | 0
[10 empty] | 0 | 0 | 0
3.6033 | I 729 | 2.5.15 | .C17 | 280mm dia. HDPE (PE100 - SDR 11) main pipe including one additional pipe in same trench (diameter of additional pipe 200mm < HDPE ≤ 280mm, 110mm < PVC ≤ 225mm) | m |  | 14920 | 11040 | 11040 | 0 | 0 | 0
[10 empty] | 0 | 0 | 0
3.6034 | I 739 | 2.5.16 | .C16 | 315mm dia. HDPE (PE100 - SDR 11) main pipe including one additional pipe in same trench (diameter of additional pipe HDPE ≤ 160mm, PVC ≤ 110mm) | m |  | 13630 | 11260 | 11260 | 0 | 0 | 0
[10 empty] | 0 | 0 | 0
3.6035 | I 739 | 2.5.16 | .C17 | 315mm dia. HDPE (PE100 - SDR 11) main pipe including one additional pipe in same trench (diameter of additional pipe 200mm < HDPE ≤ 315mm, 110mm < PVC ≤ 225mm, 300mm DI) | m |  | 15690 | 12320 | 12320 | 0 | 0 | 0
[10 empty] | 0 | 0 | 0
3.6036 | I 739 | 2.5.17 | .C16 | 355mm dia. HDPE (PE100 - SDR 11) main pipe including one additional pipe in same trench (diameter of additional pipe HDPE ≤ 160mm, PVC ≤ 110mm) | m |  | 14860 | 12320 | 12320 | 0 | 0 | 0
[10 empty] | 0 | 0 | 0
3.6037 | I 739 | 2.5.17 | .C17 | 355mm dia. HDPE (PE100 - SDR 11) main pipe including one additional pipe in same trench (diameter of additional pipe 200mm < HDPE ≤ 315mm, 110mm < PVC ≤ 225mm, 250mm < DI ≤ 300mm) | m |  | 17090 | 13510 | 13510 | 0 | 0 | 0
[10 empty] | 0 | 0 | 0
3.6038 | I 739 | 2.5.17 | .C18 | 355mm dia. HDPE (PE100 - SDR 11) main pipe including one additional pipe in same trench (diameter of additional 315mm < HDPE ≤ 355mm, 300mm < DI ≤ 350mm) | m |  | 22400 | 15950 | 15950 | 0 | 0 | 0
[10 empty] | 0 | 0 | 0
3.6039 | I 739 | 2.5.18 | .C16 | 400mm dia. HDPE (PE100 - SDR 11) main pipe including one additional pipe in same trench (diameter of additional pipe HDPE ≤ 160mm, PVC ≤ 110mm) | m |  | 15380 | 15380 | 15380 | 0 | 0 | 0
[10 empty] | 0 | 0 | 0
3.604 | I 739 | 2.5.18 | .C17 | 400mm dia. HDPE (PE100 - SDR 11) main pipe including one additional pipe in same trench (diameter of additional pipe 200mm < HDPE ≤ 315mm, 110mm < PVC ≤ 225mm, 250mm < DI ≤ 300mm) | m |  | 17620 | 17620 | 17620 | 0 | 0 | 0
[10 empty] | 0 | 0 | 0
3.6041 | I 739 | 2.5.18 | .C18 | 400mm dia. HDPE (PE100 - SDR 11) main pipe including one additional pipe in same trench (diameter of additional 315mm < HDPE ≤ 400mm, 300mm < DI ≤ 400mm) | m |  | 23130 | 23130 | 23130 | 0 | 0 | 0
[10 empty] | 0 | 0 | 0
3.6042 | I 739 | 2.5.19 | .C16 | 450mm dia. HDPE (PE100 - SDR 11) main pipe including one additional pipe in same trench (diameter of additional pipe HDPE ≤ 160mm, PVC ≤ 110mm) | m |  | 16340 | 16340 | 16340 | 0 | 0 | 0
[10 empty] | 0 | 0 | 0
3.6043 | I 739 | 2.5.19 | .C17 | 450mm dia. HDPE (PE100 - SDR 11) main pipe including one additional pipe in same trench (diameter of additional pipe 200mm < HDPE ≤ 315mm, 110mm < PVC ≤ 225mm, 250mm < DI ≤ 300mm) | m |  | 19140 | 19140 | 19140 | 0 | 0 | 0
[10 empty] | 0 | 0 | 0
3.6044 | I 739 | 2.5.19 | .C18 | 450mm dia. HDPE (PE100 - SDR 11) main pipe including one additional pipe in same trench (diameter of additional 315mm < HDPE ≤ 450mm, 300mm < DI ≤ 400mm) | m |  | 24830 | 24830 | 24830 | 0 | 0 | 0
[10 empty] | 0 | 0 | 0
3.6045 | I 739 | 2.5.20 | .C16 | 500mm dia. HDPE (PE100 - SDR 11) main pipe including one additional pipe in same trench (diameter of additional pipe HDPE ≤ 160mm, PVC ≤ 110mm) | m |  | 18030 | 18030 | 18030 | 0 | 0 | 0
[10 empty] | 0 | 0 | 0
3.6046 | I 739 | 2.5.20 | .C17 | 500mm dia. HDPE (PE100 - SDR 11) main pipe including one additional pipe in same trench (diameter of additional pipe 200mm < HDPE ≤ 315mm, 110mm < PVC ≤ 225mm, 250mm < DI ≤ 300mm) | m |  | 20720 | 20720 | 20720 | 0 | 0 | 0
[10 empty] | 0 | 0 | 0
3.6047 | I 739 | 2.5.20 | .C18 | 500mm dia. HDPE (PE100 - SDR 11) main pipe including one additional pipe in same trench (diameter of additional 315mm < HDPE ≤ 500mm, 300mm < DI ≤ 450mm) | m |  | 26390 | 26390 | 26390 | 0 | 0 | 0
[10 empty] | 0 | 0 | 0
3.6048 | I 329 | 2.5.21 | .C16 | 250mm dia. DI main pipe including one additional pipe in same trench (diameter of additional pipe HDPE ≤ 160mm, PVC ≤ 110mm) | m |  | 13810 | 12090 | 12090 | 0 | 0 | 0
[10 empty] | 0 | 0 | 0
3.6049 | I 329 | 2.5.21 | .C17 | 250mm dia. DI main pipe including one additional pipe in same trench (diameter of additional pipe 200mm < HDPE ≤ 315mm, 110mm < PVC ≤ 225mm, 250mm DI) | m |  | 16000 | 12100 | 12100 | 0 | 0 | 0
[10 empty] | 0 | 0 | 0
3.605 | I 329 | 2.5.22 | .C16 | 300mm dia. DI main pipe including one additional pipe in same trench (diameter of additional pipe HDPE ≤ 160mm, PVC ≤ 110mm) | m |  | 15020 | 12710 | 12710 | 0 | 0 | 0
[10 empty] | 0 | 0 | 0
3.6051 | I 329 | 2.5.22 | .C17 | 300mm dia. DI main pipe including one additional pipe in same trench (diameter of additional pipe 200mm < HDPE ≤ 315mm, 110mm < PVC ≤ 225mm, 250mm < DI ≤ 300mm) | m |  | 16450 | 13070 | 13070 | 0 | 0 | 0
[10 empty] | 0 | 0 | 0
3.6052 | I 339 | 2.5.23 | .C16 | 350mm dia. DI main pipe including one additional pipe in same trench (diameter of additional pipe HDPE ≤ 160mm, PVC ≤ 110mm) | m |  | 17100 | 12150 | 12150 | 0 | 0 | 0
[10 empty] | 0 | 0 | 0
3.6053 | I 339 | 2.5.23 | .C17 | 350mm dia. DI main pipe including one additional pipe in same trench (diameter of additional pipe 200mm < HDPE ≤ 315mm, 110mm < PVC ≤ 225mm, 250mm < DI ≤ 300mm) | m |  | 18300 | 13470 | 13470 | 0 | 0 | 0
[10 empty] | 0 | 0 | 0
3.6054 | I 339 | 2.5.23 | .C18 | 350mm dia. DI main pipe including one additional pipe in same trench (diameter of additional 315mm HDPE , 300mm < DI ≤ 350mm) | m |  | 23010 | 15510 | 15510 | 0 | 0 | 0
[10 empty] | 0 | 0 | 0
3.6055 | I 339 | 2.5.24 | .C16 | 400mm dia. DI main pipe including one additional pipe in same trench (diameter of additional pipe HDPE ≤ 160mm, PVC ≤ 110mm) | m |  | 17900 | 17900 | 17900 | 0 | 0 | 0
[10 empty] | 0 | 0 | 0
3.6056 | I 339 | 2.5.24 | .C17 | 400mm dia. DI main pipe including one additional pipe in same trench (diameter of additional pipe 200mm < HDPE ≤ 315mm, 110mm < PVC ≤ 225mm, 250mm < DI ≤ 300mm) | m |  | 19710 | 19710 | 19710 | 0 | 0 | 0
[10 empty] | 0 | 0 | 0
3.6057 | I 339 | 2.5.24 | .C18 | 400mm dia. DI main pipe including one additional pipe in same trench (diameter of additional 315mm < HDPE ≤ 400mm, 300mm < DI ≤ 400mm) | m |  | 24090 | 24090 | 24090 | 0 | 0 | 0
[10 empty] | 0 | 0 | 0
3.6058 | I 339 | 2.5.25 | .C16 | 450mm dia. DI main pipe including one additional pipe in same trench (diameter of additional pipe HDPE ≤ 160mm, PVC ≤ 110mm) | m |  | 20180 | 20180 | 20180 | 0 | 0 | 0
[10 empty] | 0 | 0 | 0
3.6059 | I 339 | 2.5.25 | .C17 | 450mm dia. DI main pipe including one additional pipe in same trench (diameter of additional pipe 200mm < HDPE ≤ 315mm, 110mm < PVC ≤ 225mm, 250mm < DI ≤ 300mm) | m |  | 21730 | 21730 | 21730 | 0 | 0 | 0
[10 empty] | 0 | 0 | 0
3.606 | I 339 | 2.5.25 | .C18 | 450mm dia. DI main pipe including one additional pipe in same trench (diameter of additional 315mm < HDPE ≤ 450mm, 300mm < DI ≤ 450mm) | m |  | 26920 | 26920 | 26920 | 0 | 0 | 0
[10 empty] | 0 | 0 | 0
3.6061 | I 339 | 2.5.26 | .C16 | 500mm dia. DI main pipe including one additional pipe in same trench (diameter of additional pipe HDPE ≤ 160mm, PVC ≤ 110mm) | m |  | 23460 | 23460 | 23460 | 0 | 0 | 0
[10 empty] | 0 | 0 | 0
3.6062 | I 339 | 2.5.26 | .C17 | 500mm dia. DI main pipe including one additional pipe in same trench (diameter of additional pipe 200mm < HDPE ≤ 315mm, 110mm < PVC ≤ 225mm, 250mm < DI ≤ 300mm) | m |  | 25750 | 25750 | 25750 | 0 | 0 | 0
[10 empty] | 0 | 0 | 0
3.6063 | I 339 | 2.5.26 | .C18 | 500mm dia. DI main pipe including one additional pipe in same trench (diameter of additional 315mm < HDPE ≤ 500mm, 300mm < DI ≤ 500mm) | m |  | 29660 | 29660 | 29660 | 0 | 0 | 0
[10 empty] | 0 | 0 | 0
3.6064 | I 339 | 2.5.27 | .C16 | 600mm dia. DI main pipe including one additional pipe in same trench (diameter of additional pipe HDPE ≤ 160mm, PVC ≤ 110mm) | m |  | 32180 | 32180 | 32180 | 0 | 0 | 0
[10 empty] | 0 | 0 | 0
3.6065 | I 339 | 2.5.27 | .C17 | 600mm dia. DI main pipe including one additional pipe in same trench (diameter of additional pipe 200mm < HDPE ≤ 315mm, 110mm < PVC ≤ 225mm, 250mm < DI ≤ 300mm) | m |  | 36160 | 36160 | 36160 | 0 | 0 | 0
[10 empty] | 0 | 0 | 0
3.6066 | I 339 | 2.5.27 | .C18 | 600mm dia. DI main pipe including one additional pipe in same trench (diameter of additional 315mm < HDPE ≤ 500mm, 300mm < DI ≤ 500mm) | m |  | 39450 | 39450 | 39450 | 0 | 0 | 0
[10 empty] | 0 | 0 | 0
3.6067 | I 349 | 2.5.28 | .C16 | 700mm dia. DI main pipe including one additional pipe in same trench (diameter of additional pipe HDPE ≤ 160mm, PVC ≤ 110mm) | m |  | 45640 | 45640 | 45640 | 0 | 0 | 0
[10 empty] | 0 | 0 | 0
3.6068 | I 349 | 2.5.28 | .C17 | 700mm dia. DI main pipe including one additional pipe in same trench (diameter of additional pipe 200mm < HDPE ≤ 315mm, 110mm < PVC ≤ 225mm, 250mm < DI ≤ 300mm) | m |  | 50080 | 50080 | 50080 | 0 | 0 | 0
[10 empty] | 0 | 0 | 0
3.6069 | I 349 | 2.5.28 | .C18 | 700mm dia. DI main pipe including one additional pipe in same trench (diameter of additional 315mm < HDPE ≤ 500mm, 300mm < DI ≤ 500mm) | m |  | 53010 | 53010 | 53010 | 0 | 0 | 0
[10 empty] | 0 | 0 | 0
3.607 | I 349 | 2.5.29 | .C16 | 800mm dia. DI main pipe including one additional pipe in same trench (diameter of additional pipe HDPE ≤ 160mm, PVC ≤ 110mm) | m |  | 61560 | 61560 | 61560 | 0 | 0 | 0
[10 empty] | 0 | 0 | 0
3.6071 | I 349 | 2.5.29 | .C17 | 800mm dia. DI main pipe including one additional pipe in same trench (diameter of additional pipe 200mm < HDPE ≤ 315mm, 110mm < PVC ≤ 225mm, 250mm < DI ≤ 300mm) | m |  | 65960 | 65960 | 65960 | 0 | 0 | 0
[10 empty] | 0 | 0 | 0
3.6072 | I 349 | 2.5.29 | .C18 | 800mm dia. DI main pipe including one additional pipe in same trench (diameter of additional 315mm < HDPE ≤ 500mm, 300mm < DI ≤ 500mm) | m |  | 69290 | 69290 | 69290 | 0 | 0 | 0
[10 empty] | 0 | 0 | 0
3.6073 | I 339 | 2.5.30 | .C16 | 600mm dia. DI restrain main pipe including one additional pipe in same trench (diameter of additional pipe HDPE ≤ 160mm, PVC ≤ 110mm) | m |  | 35760 | 35760 | 35760 | 0 | 0 | 0
[10 empty] | 0 | 0 | 0
3.6074 | I 339 | 2.5.30 | .C17 | 600mm dia. DI main restrain pipe including one additional pipe in same trench (diameter of additional pipe 200mm < HDPE ≤ 315mm, 110mm < PVC ≤ 225mm, 250mm < DI ≤ 300mm) | m |  | 38780 | 38780 | 38780 | 0 | 0 | 0
[10 empty] | 0 | 0 | 0
3.6075 | I 339 | 2.5.30 | .C18 | 600mm dia. DI restrain main pipe including one additional pipe in same trench (diameter of additional 315mm < HDPE ≤ 500mm, 300mm < DI ≤ 500mm) | m |  | 42300 | 42300 | 42300 | 0 | 0 | 0
[10 empty] | 0 | 0 | 0
3.6076 | I 349 | 2.5.31 | .C16 | 700mm dia. DI restrain main pipe including one additional pipe in same trench (diameter of additional pipe HDPE ≤ 160mm, PVC ≤ 110mm) | m |  | 52820 | 52820 | 52820 | 0 | 0 | 0
[10 empty] | 0 | 0 | 0
3.6077 | I 349 | 2.5.31 | .C17 | 700mm dia. DI restrain main pipe including one additional pipe in same trench (diameter of additional pipe 200mm < HDPE ≤ 315mm, 110mm < PVC ≤ 225mm, 250mm < DI ≤ 300mm) | m |  | 55970 | 55970 | 55970 | 0 | 0 | 0
[10 empty] | 0 | 0 | 0
3.6078 | I 349 | 2.5.31 | .C18 | 700mm dia. DI restrain main pipe including one additional pipe in same trench (diameter of additional 315mm < HDPE ≤ 500mm, 300mm < DI ≤ 500mm) | m |  | 59420 | 59420 | 59420 | 0 | 0 | 0
[10 empty] | 0 | 0 | 0
3.6079 | I 349 | 2.5.32 | .C16 | 800mm dia. DI restrain main pipe including one additional pipe in same trench (diameter of additional pipe HDPE ≤ 160mm, PVC ≤ 110mm) | m |  | 70650 | 70650 | 70650 | 0 | 0 | 0
[10 empty] | 0 | 0 | 0
3.608 | I 349 | 2.5.32 | .C17 | 800mm dia. DI restrain main pipe including one additional pipe in same trench (diameter of additional pipe 200mm < HDPE ≤ 315mm, 110mm < PVC ≤ 225mm, 250mm < DI ≤ 300mm) | m |  | 75230 | 75230 | 75230 | 0 | 0 | 0
[10 empty] | 0 | 0 | 0
3.6081 | I 349 | 2.5.32 | .C18 | 800mm dia. DI restrain main pipe including one additional pipe in same trench (diameter of additional 315mm < HDPE ≤ 500mm, 300mm < DI ≤ 500mm) | m |  | 80010 | 80010 | 80010 | 0 | 0 | 0
[10 empty] | 0 | 0 | 0
|  | 2.5 |  | Laying of pipes in common trenches with maximum depth 1.5-2.5m | [5 empty] | 0 | 0 | 0
|  | C |  | Pradesheya Sabha Roads - Soft Shoulder | [5 empty] | 0 | 0 | 0
[10 empty] | 0 | 0 | 0
3.6082 | I 519 | 2.5.1 | .C19 | 90mm dia. PVC (PNT 7 & 11) main pipe including one additional pipe in same trench (diameter of additional pipe HDPE ≤ 90mm, PVC ≤ 90mm) | m |  | 9200 | 4900 | 4660 | 0 | 0 | 0
[10 empty] | 0 | 0 | 0
3.6083 | I 519 | 2.5.2 | .C19 | 110mm dia. PVC (PNT 7 & 11) main pipe including one additional pipe in same trench (diameter of additional pipe HDPE ≤ 110mm, PVC ≤ 110mm) | m |  | 9520 | 5250 | 4970 | 0 | 0 | 0
[10 empty] | 0 | 0 | 0
3.6084 | I 519 | 2.5.3 | .C19 | 160mm dia. PVC (PNT 7 & 11) main pipe including one additional pipe in same trench (diameter of additional pipe HDPE ≤ 160mm, PVC ≤ 110mm) | m |  | 10530 | 6100 | 6100 | 0 | 0 | 0
[10 empty] | 0 | 0 | 0
3.6085 | I 519 | 2.5.3 | .C20 | 160mm dia. PVC (PNT 7 & 11) main pipe including one additional pipe in same trench (diameter of additional pipe 110mm < PVC ≤ 160mm) | m |  | 12590 | 6220 | 6220 | 0 | 0 | 0
[10 empty] | 0 | 0 | 0
3.6086 | I 529 | 2.5.4 | .C19 | 225mm dia. PVC (PNT 7 & 11) main pipe including one additional pipe in same trench (diameter of additional pipe HDPE ≤ 200mm, PVC ≤ 110mm) | m |  | 11280 | 7130 | 7130 | 0 | 0 | 0
[10 empty] | 0 | 0 | 0
3.6087 | I 529 | 2.5.4 | .C20 | 225mm dia. PVC (PNT 7 & 11) main pipe including one additional pipe in same trench (diameter of additional pipe 200mm < HDPE ≤ 225mm, 110mm < PVC ≤ 225mm) | m |  | 13430 | 7140 | 7140 | 0 | 0 | 0
[10 empty] | 0 | 0 | 0
3.6088 | I 719 | 2.5.5 | .C19 | 90mm dia. HDPE (PE100 - SDR 17 & 11) main pipe including one additional pipe in same trench (diameter of additional pipe HDPE ≤ 90mm, PVC ≤ 90mm) | m |  | 9310 | 5040 | 3120 | 0 | 0 | 0
[10 empty] | 0 | 0 | 0
3.6089 | I 719 | 2.5.6 | .C19 | 110mm dia. HDPE (PE100 - SDR 17 & 11) main pipe including one additional pipe in same trench (diameter of additional pipe HDPE ≤ 110mm, PVC ≤ 110mm) | m |  | 9820 | 5890 | 3300 | 0 | 0 | 0
[10 empty] | 0 | 0 | 0
3.609 | I 719 | 2.5.7 | .C19 | 160mm dia. HDPE (PE100 - SDR 17 & 11) main pipe including one additional pipe in same trench (diameter of additional pipe HDPE ≤ 160mm, PVC ≤ 110mm) | m |  | 10190 | 7340 | 7340 | 0 | 0 | 0
[10 empty] | 0 | 0 | 0
3.6091 | I 719 | 2.5.7 | .C20 | 160mm dia. HDPE (PE100 - SDR 17 & 11) main pipe including one additional pipe in same trench (diameter of additional pipe 110mm < PVC ≤ 160mm) | m |  | 12160 | 7880 | 7880 | 0 | 0 | 0
[10 empty] | 0 | 0 | 0
3.6092 | I 729 | 2.5.8 | .C19 | 225mm dia. HDPE (PE100 - SDR 17 & 11) main pipe including one additional pipe in same trench (diameter of additional pipe HDPE ≤ 160mm, PVC ≤ 110mm) | m |  | 11400 | 8170 | 8170 | 0 | 0 | 0
[10 empty] | 0 | 0 | 0
3.6093 | I 729 | 2.5.8 | .C20 | 225mm dia. HDPE (PE100 - SDR 17 & 11) main pipe including one additional pipe in same trench (diameter of additional pipe 200mm < HDPE ≤ 225mm, 110mm < PVC ≤ 225mm) | m |  | 13450 | 8780 | 8780 | 0 | 0 | 0
[10 empty] | 0 | 0 | 0
3.6094 | I 729 | 2.5.9 | .C19 | 280mm dia. HDPE (PE100 - SDR 17) main pipe including one additional pipe in same trench (diameter of additional pipe HDPE ≤ 160mm, PVC ≤ 110mm) | m |  | 12000 | 9320 | 9320 | 0 | 0 | 0
[10 empty] | 0 | 0 | 0
3.6095 | I 729 | 2.5.9 | .C20 | 280mm dia. HDPE (PE100 - SDR 17) main pipe including one additional pipe in same trench (diameter of additional pipe 200mm < HDPE ≤ 280mm, 110mm < PVC ≤ 225mm) | m |  | 13950 | 10010 | 10010 | 0 | 0 | 0
[10 empty] | 0 | 0 | 0
3.6096 | I 739 | 2.5.10 | .C19 | 315mm dia. HDPE (PE100 - SDR 17) main pipe including one additional pipe in same trench (diameter of additional pipe HDPE ≤ 160mm, PVC ≤ 110mm) | m |  | 13070 | 9970 | 9970 | 0 | 0 | 0
[10 empty] | 0 | 0 | 0
3.6097 | I 739 | 2.5.10 | .C20 | 315mm dia. HDPE (PE100 - SDR 17) main pipe including one additional pipe in same trench (diameter of additional pipe 200mm < HDPE ≤ 315mm, 110mm < PVC ≤ 225mm, 300mm DI) | m |  | 15250 | 11000 | 11000 | 0 | 0 | 0
[10 empty] | 0 | 0 | 0
3.6098 | I 739 | 2.5.10 | .C21 | 315mm dia. HDPE (PE100 - SDR 17) main pipe including one additional pipe in same trench (diameter of additional 315mm HDPE , 300mm DI) | m |  | 19880 | 13130 | 13130 | 0 | 0 | 0
[10 empty] | 0 | 0 | 0
3.6099 | I 739 | 2.5.11 | .C19 | 355mm dia. HDPE (PE100 - SDR 17) main pipe including one additional pipe in same trench (diameter of additional pipe HDPE ≤ 160mm, PVC ≤ 110mm) | m |  | 13870 | 11080 | 11080 | 0 | 0 | 0
[10 empty] | 0 | 0 | 0
3.61 | I 739 | 2.5.11 | .C20 | 355mm dia. HDPE (PE100 - SDR 17) main pipe including one additional pipe in same trench (diameter of additional pipe 200mm < HDPE ≤ 315mm, 110mm < PVC ≤ 225mm, 250mm < DI ≤ 300mm) | m |  | 16290 | 12130 | 12130 | 0 | 0 | 0
[10 empty] | 0 | 0 | 0
3.6101 | I 739 | 2.5.11 | .C21 | 355mm dia. HDPE (PE100 - SDR 17) main pipe including one additional pipe in same trench (diameter of additional 315mm < HDPE ≤ 355mm, 300mm < DI ≤ 350mm) | m |  | 21140 | 14020 | 14020 | 0 | 0 | 0
[10 empty] | 0 | 0 | 0
3.6102 | I 739 | 2.5.12 | .C19 | 400mm dia. HDPE (PE100 - SDR 17) main pipe including one additional pipe in same trench (diameter of additional pipe HDPE ≤ 160mm, PVC ≤ 110mm) | m |  | 14560 | 14560 | 14560 | 0 | 0 | 0
[10 empty] | 0 | 0 | 0
3.6103 | I 739 | 2.5.12 | .C20 | 400mm dia. HDPE (PE100 - SDR 17) main pipe including one additional pipe in same trench (diameter of additional pipe 200mm < HDPE ≤ 315mm, 110mm < PVC ≤ 225mm, 250mm < DI ≤ 300mm) | m |  | 17280 | 17280 | 17280 | 0 | 0 | 0
[10 empty] | 0 | 0 | 0
3.6104 | I 739 | 2.5.12 | .C21 | 400mm dia. HDPE (PE100 - SDR 17) main pipe including one additional pipe in same trench (diameter of additional 315mm < HDPE ≤ 400mm, 300mm < DI ≤ 400mm) | m |  | 22020 | 22020 | 22020 | 0 | 0 | 0
[10 empty] | 0 | 0 | 0
3.6105 | I 739 | 2.5.13 | .C19 | 450mm dia. HDPE (PE100 - SDR 17) main pipe including one additional pipe in same trench (diameter of additional pipe HDPE ≤ 160mm, PVC ≤ 110mm) | m |  | 15590 | 15590 | 15590 | 0 | 0 | 0
[10 empty] | 0 | 0 | 0
3.6106 | I 739 | 2.5.13 | .C20 | 450mm dia. HDPE (PE100 - SDR 17) main pipe including one additional pipe in same trench (diameter of additional pipe 200mm < HDPE ≤ 315mm, 110mm < PVC ≤ 225mm, 250mm < DI ≤ 300mm) | m |  | 18240 | 18240 | 18240 | 0 | 0 | 0
[10 empty] | 0 | 0 | 0
3.6107 | I 739 | 2.5.13 | .C21 | 450mm dia. HDPE (PE100 - SDR 17) main pipe including one additional pipe in same trench (diameter of additional 315mm < HDPE ≤ 450mm, 300mm < DI ≤ 450mm) | m |  | 22660 | 22660 | 22660 | 0 | 0 | 0
[10 empty] | 0 | 0 | 0
3.6108 | I 739 | 2.5.14 | .C19 | 500mm dia. HDPE (PE100 - SDR 17) main pipe including one additional pipe in same trench (diameter of additional pipe HDPE ≤ 160mm, PVC ≤ 110mm) | m |  | 16820 | 16820 | 16820 | 0 | 0 | 0
[10 empty] | 0 | 0 | 0
3.6109 | I 739 | 2.5.14 | .C20 | 500mm dia. HDPE (PE100 - SDR 17) main pipe including one additional pipe in same trench (diameter of additional pipe 200mm < HDPE ≤ 315mm, 110mm < PVC ≤ 225mm, 250mm < DI ≤ 300mm) | m |  | 19960 | 19960 | 19960 | 0 | 0 | 0
[10 empty] | 0 | 0 | 0
3.611 | I 739 | 2.5.14 | .C21 | 500mm dia. HDPE (PE100 - SDR 17) main pipe including one additional pipe in same trench (diameter of additional 315mm < HDPE ≤ 500mm, 300mm < DI ≤ 500mm) | m |  | 23820 | 23820 | 23820 | 0 | 0 | 0
[10 empty] | 0 | 0 | 0
3.6111 | I 729 | 2.5.15 | .C19 | 280mm dia. HDPE (PE100 - SDR 11) main pipe including one additional pipe in same trench (diameter of additional pipe HDPE ≤ 160mm, PVC ≤ 110mm) | m |  | 12080 | 9620 | 9620 | 0 | 0 | 0
[10 empty] | 0 | 0 | 0
3.6112 | I 729 | 2.5.15 | .C20 | 280mm dia. HDPE (PE100 - SDR 11) main pipe including one additional pipe in same trench (diameter of additional pipe 200mm < HDPE ≤ 280mm, 110mm < PVC ≤ 225mm) | m |  | 14040 | 10280 | 10280 | 0 | 0 | 0
[10 empty] | 0 | 0 | 0
3.6113 | I 739 | 2.5.16 | .C19 | 315mm dia. HDPE (PE100 - SDR 11) main pipe including one additional pipe in same trench (diameter of additional pipe HDPE ≤ 160mm, PVC ≤ 110mm) | m |  | 13150 | 10420 | 10420 | 0 | 0 | 0
[10 empty] | 0 | 0 | 0
3.6114 | I 739 | 2.5.16 | .C20 | 315mm dia. HDPE (PE100 - SDR 11) main pipe including one additional pipe in same trench (diameter of additional pipe 200mm < HDPE ≤ 315mm, 110mm < PVC ≤ 225mm, 300mm DI) | m |  | 15560 | 11440 | 11440 | 0 | 0 | 0
[10 empty] | 0 | 0 | 0
3.6115 | I 739 | 2.5.17 | .C19 | 355mm dia. HDPE (PE100 - SDR 11) main pipe including one additional pipe in same trench (diameter of additional pipe HDPE ≤ 160mm, PVC ≤ 110mm) | m |  | 13970 | 11380 | 11380 | 0 | 0 | 0
[10 empty] | 0 | 0 | 0
3.6116 | I 739 | 2.5.17 | .C20 | 355mm dia. HDPE (PE100 - SDR 11) main pipe including one additional pipe in same trench (diameter of additional pipe 200mm < HDPE ≤ 315mm, 110mm < PVC ≤ 225mm, 250mm < DI ≤ 300mm) | m |  | 16450 | 12500 | 12500 | 0 | 0 | 0
[10 empty] | 0 | 0 | 0
3.6117 | I 739 | 2.5.17 | .C21 | 355mm dia. HDPE (PE100 - SDR 11) main pipe including one additional pipe in same trench (diameter of additional 315mm < HDPE ≤ 355mm, 300mm < DI ≤ 350mm) | m |  | 21500 | 14190 | 14190 | 0 | 0 | 0
[10 empty] | 0 | 0 | 0
3.6118 | I 739 | 2.5.18 | .C19 | 400mm dia. HDPE (PE100 - SDR 11) main pipe including one additional pipe in same trench (diameter of additional pipe HDPE ≤ 160mm, PVC ≤ 110mm) | m |  | 14670 | 14670 | 14670 | 0 | 0 | 0
[10 empty] | 0 | 0 | 0
3.6119 | I 739 | 2.5.18 | .C20 | 400mm dia. HDPE (PE100 - SDR 11) main pipe including one additional pipe in same trench (diameter of additional pipe 200mm < HDPE ≤ 315mm, 110mm < PVC ≤ 225mm, 250mm < DI ≤ 300mm) | m |  | 17040 | 17040 | 17040 | 0 | 0 | 0
[10 empty] | 0 | 0 | 0
3.612 | I 739 | 2.5.18 | .C21 | 400mm dia. HDPE (PE100 - SDR 11) main pipe including one additional pipe in same trench (diameter of additional 315mm < HDPE ≤ 400mm, 300mm < DI ≤ 400mm) | m |  | 21660 | 21660 | 21660 | 0 | 0 | 0
[10 empty] | 0 | 0 | 0
3.6121 | I 739 | 2.5.19 | .C19 | 450mm dia. HDPE (PE100 - SDR 11) main pipe including one additional pipe in same trench (diameter of additional pipe HDPE ≤ 160mm, PVC ≤ 110mm) | m |  | 15720 | 15720 | 15720 | 0 | 0 | 0
[10 empty] | 0 | 0 | 0
3.6122 | I 739 | 2.5.19 | .C20 | 450mm dia. HDPE (PE100 - SDR 11) main pipe including one additional pipe in same trench (diameter of additional pipe 200mm < HDPE ≤ 315mm, 110mm < PVC ≤ 225mm, 250mm < DI ≤ 300mm) | m |  | 18200 | 18200 | 18200 | 0 | 0 | 0
[10 empty] | 0 | 0 | 0
3.6123 | I 739 | 2.5.19 | .C21 | 450mm dia. HDPE (PE100 - SDR 11) main pipe including one additional pipe in same trench (diameter of additional 315mm < HDPE ≤ 450mm, 300mm < DI ≤ 450mm) | m |  | 23170 | 23170 | 23170 | 0 | 0 | 0
[10 empty] | 0 | 0 | 0
3.6124 | I 739 | 2.5.20 | .C19 | 500mm dia. HDPE (PE100 - SDR 11) main pipe including one additional pipe in same trench (diameter of additional pipe HDPE ≤ 160mm, PVC ≤ 110mm) | m |  | 17000 | 17000 | 17000 | 0 | 0 | 0
[10 empty] | 0 | 0 | 0
3.6125 | I 739 | 2.5.20 | .C20 | 500mm dia. HDPE (PE100 - SDR 11) main pipe including one additional pipe in same trench (diameter of additional pipe 200mm < HDPE ≤ 315mm, 110mm < PVC ≤ 225mm, 250mm < DI ≤ 300mm) | m |  | 20160 | 20160 | 20160 | 0 | 0 | 0
[10 empty] | 0 | 0 | 0
3.6126 | I 739 | 2.5.20 | .C21 | 500mm dia. HDPE (PE100 - SDR 11) main pipe including one additional pipe in same trench (diameter of additional 315mm < HDPE ≤ 500mm, 300mm < DI ≤ 500mm) | m |  | 24580 | 24580 | 24580 | 0 | 0 | 0
[10 empty] | 0 | 0 | 0
3.6127 | I 329 | 2.5.21 | .C19 | 250mm dia. DI main pipe including one additional pipe in same trench (diameter of additional pipe HDPE ≤ 160mm, PVC ≤ 110mm) | m |  | 11210 | 10840 | 10840 | 0 | 0 | 0
[10 empty] | 0 | 0 | 0
3.6128 | I 329 | 2.5.21 | .C20 | 250mm dia. DI main pipe including one additional pipe in same trench (diameter of additional pipe 200mm < HDPE ≤ 315mm, 110mm < PVC ≤ 225mm, 250mm DI) | m |  | 15320 | 11480 | 11480 | 0 | 0 | 0
[10 empty] | 0 | 0 | 0
3.6129 | I 329 | 2.5.22 | .C19 | 300mm dia. DI main pipe including one additional pipe in same trench (diameter of additional pipe HDPE ≤ 160mm, PVC ≤ 110mm) | m |  | 11910 | 11420 | 11420 | 0 | 0 | 0
[10 empty] | 0 | 0 | 0
3.613 | I 329 | 2.5.22 | .C20 | 300mm dia. DI main pipe including one additional pipe in same trench (diameter of additional pipe 200mm < HDPE ≤ 315mm, 110mm < PVC ≤ 225mm, 250mm < DI ≤ 300mm) | m |  | 16210 | 12440 | 12440 | 0 | 0 | 0
[10 empty] | 0 | 0 | 0
3.6131 | I 339 | 2.5.23 | .C19 | 350mm dia. DI main pipe including one additional pipe in same trench (diameter of additional pipe HDPE ≤ 160mm, PVC ≤ 110mm) | m |  | 13580 | 12780 | 12780 | 0 | 0 | 0
[10 empty] | 0 | 0 | 0
3.6132 | I 339 | 2.5.23 | .C20 | 350mm dia. DI main pipe including one additional pipe in same trench (diameter of additional pipe 200mm < HDPE ≤ 315mm, 110mm < PVC ≤ 225mm, 250mm < DI ≤ 300mm) | m |  | 17730 | 13910 | 13910 | 0 | 0 | 0
[10 empty] | 0 | 0 | 0
3.6133 | I 339 | 2.5.23 | .C21 | 350mm dia. DI main pipe including one additional pipe in same trench (diameter of additional 315mm < HDPE ≤ 315mm, 300mm < DI ≤ 350mm) | m |  | 21720 | 16190 | 16190 | 0 | 0 | 0
[10 empty] | 0 | 0 | 0
3.6134 | I 339 | 2.5.24 | .C19 | 400mm dia. DI main pipe including one additional pipe in same trench (diameter of additional pipe HDPE ≤ 160mm, PVC ≤ 110mm) | m |  | 14860 | 14860 | 14860 | 0 | 0 | 0
[10 empty] | 0 | 0 | 0
3.6135 | I 339 | 2.5.24 | .C20 | 400mm dia. DI main pipe including one additional pipe in same trench (diameter of additional pipe 200mm < HDPE ≤ 315mm, 110mm < PVC ≤ 225mm, 250mm < DI ≤ 300mm) | m |  | 19050 | 19050 | 19050 | 0 | 0 | 0
[10 empty] | 0 | 0 | 0
3.6136 | I 339 | 2.5.24 | .C21 | 400mm dia. DI main pipe including one additional pipe in same trench (diameter of additional 315mm < HDPE ≤ 400mm, 300mm < DI ≤ 400mm) | m |  | 22250 | 22250 | 22250 | 0 | 0 | 0
[10 empty] | 0 | 0 | 0
3.6137 | I 339 | 2.5.25 | .C19 | 450mm dia. DI main pipe including one additional pipe in same trench (diameter of additional pipe HDPE ≤ 160mm, PVC ≤ 110mm) | m |  | 16600 | 16600 | 16600 | 0 | 0 | 0
[10 empty] | 0 | 0 | 0
3.6138 | I 339 | 2.5.25 | .C20 | 450mm dia. DI main pipe including one additional pipe in same trench (diameter of additional pipe 200mm < HDPE ≤ 315mm, 110mm < PVC ≤ 225mm, 250mm < DI ≤ 300mm) | m |  | 21530 | 21530 | 21530 | 0 | 0 | 0
[10 empty] | 0 | 0 | 0
3.6139 | I 339 | 2.5.25 | .C21 | 450mm dia. DI main pipe including one additional pipe in same trench (diameter of additional 315mm < HDPE ≤ 400mm, 300mm < DI ≤ 450mm) | m |  | 24550 | 24550 | 24550 | 0 | 0 | 0
[10 empty] | 0 | 0 | 0
3.614 | I 339 | 2.5.26 | .C19 | 500mm dia. DI main pipe including one additional pipe in same trench (diameter of additional pipe HDPE ≤ 160mm, PVC ≤ 110mm) | m |  | 19440 | 19440 | 19440 | 0 | 0 | 0
[10 empty] | 0 | 0 | 0
3.6141 | I 339 | 2.5.26 | .C20 | 500mm dia. DI main pipe including one additional pipe in same trench (diameter of additional pipe 200mm < HDPE ≤ 315mm, 110mm < PVC ≤ 225mm, 250mm < DI ≤ 300mm) | m |  | 24470 | 24470 | 24470 | 0 | 0 | 0
[10 empty] | 0 | 0 | 0
3.6142 | I 339 | 2.5.26 | .C21 | 500mm dia. DI main pipe including one additional pipe in same trench (diameter of additional 315mm < HDPE ≤ 500mm, 300mm < DI ≤ 500mm) | m |  | 27410 | 27410 | 27410 | 0 | 0 | 0
[10 empty] | 0 | 0 | 0
3.6143 | I 339 | 2.5.27 | .C19 | 600mm dia. DI main pipe including one additional pipe in same trench (diameter of additional pipe HDPE ≤ 160mm, PVC ≤ 110mm) | m |  | 28910 | 28910 | 28910 | 0 | 0 | 0
[10 empty] | 0 | 0 | 0
3.6144 | I 339 | 2.5.27 | .C20 | 600mm dia. DI main pipe including one additional pipe in same trench (diameter of additional pipe 200mm < HDPE ≤ 315mm, 110mm < PVC ≤ 225mm, 250mm < DI ≤ 300mm) | m |  | 33430 | 33430 | 33430 | 0 | 0 | 0
[10 empty] | 0 | 0 | 0
3.6145 | I 339 | 2.5.27 | .C21 | 600mm dia. DI main pipe including one additional pipe in same trench (diameter of additional 315mm < HDPE ≤ 500mm, 300mm < DI ≤ 500mm) | m |  | 36720 | 36720 | 36720 | 0 | 0 | 0
[10 empty] | 0 | 0 | 0
3.6146 | I 349 | 2.5.28 | .C19 | 700mm dia. DI main pipe including one additional pipe in same trench (diameter of additional pipe HDPE ≤ 160mm, PVC ≤ 110mm) | m |  | 41050 | 41050 | 41050 | 0 | 0 | 0
[10 empty] | 0 | 0 | 0
3.6147 | I 349 | 2.5.28 | .C20 | 700mm dia. DI main pipe including one additional pipe in same trench (diameter of additional pipe 200mm < HDPE ≤ 315mm, 110mm < PVC ≤ 225mm, 250mm < DI ≤ 300mm) | m |  | 46600 | 46600 | 46600 | 0 | 0 | 0
[10 empty] | 0 | 0 | 0
3.6148 | I 349 | 2.5.28 | .C21 | 700mm dia. DI main pipe including one additional pipe in same trench (diameter of additional 315mm < HDPE ≤ 500mm, 300mm < DI ≤ 500mm) | m |  | 50670 | 50670 | 50670 | 0 | 0 | 0
[10 empty] | 0 | 0 | 0
3.6149 | I 349 | 2.5.29 | .C19 | 800mm dia. DI main pipe including one additional pipe in same trench (diameter of additional pipe HDPE ≤ 160mm, PVC ≤ 110mm) | m |  | 57240 | 57240 | 57240 | 0 | 0 | 0
[10 empty] | 0 | 0 | 0
3.615 | I 349 | 2.5.29 | .C20 | 800mm dia. DI main pipe including one additional pipe in same trench (diameter of additional pipe 200mm < HDPE ≤ 315mm, 110mm < PVC ≤ 225mm, 250mm < DI ≤ 300mm) | m |  | 62310 | 62310 | 62310 | 0 | 0 | 0
[10 empty] | 0 | 0 | 0
3.6151 | I 349 | 2.5.29 | .C21 | 800mm dia. DI main pipe including one additional pipe in same trench (diameter of additional 315mm < HDPE ≤ 500mm, 300mm < DI ≤ 500mm) | m |  | 66240 | 66240 | 66240 | 0 | 0 | 0
[10 empty] | 0 | 0 | 0
3.6152 | I 339 | 2.5.30 | .C19 | 600mm dia. DI restrain main pipe including one additional pipe in same trench (diameter of additional pipe HDPE ≤ 160mm, PVC ≤ 110mm) | m |  | 31730 | 31730 | 31730 | 0 | 0 | 0
[10 empty] | 0 | 0 | 0
3.6153 | I 339 | 2.5.30 | .C20 | 600mm dia. DI main restrain pipe including one additional pipe in same trench (diameter of additional pipe 200mm < HDPE ≤ 315mm, 110mm < PVC ≤ 225mm, 250mm < DI ≤ 300mm) | m |  | 36410 | 36410 | 36410 | 0 | 0 | 0
[10 empty] | 0 | 0 | 0
3.6154 | I 339 | 2.5.30 | .C21 | 600mm dia. DI restrain main pipe including one additional pipe in same trench (diameter of additional 315mm < HDPE ≤ 500mm, 300mm < DI ≤ 500mm) | m |  | 39830 | 39830 | 39830 | 0 | 0 | 0
[10 empty] | 0 | 0 | 0
3.6155 | I 349 | 2.5.31 | .C19 | 700mm dia. DI restrain main pipe including one additional pipe in same trench (diameter of additional pipe HDPE ≤ 160mm, PVC ≤ 110mm) | m |  | 48690 | 48690 | 48690 | 0 | 0 | 0
[10 empty] | 0 | 0 | 0
3.6156 | I 349 | 2.5.31 | .C20 | 700mm dia. DI restrain main pipe including one additional pipe in same trench (diameter of additional pipe 200mm < HDPE ≤ 315mm, 110mm < PVC ≤ 225mm, 250mm < DI ≤ 300mm) | m |  | 53510 | 53510 | 53510 | 0 | 0 | 0
[10 empty] | 0 | 0 | 0
3.6157 | I 349 | 2.5.31 | .C21 | 700mm dia. DI restrain main pipe including one additional pipe in same trench (diameter of additional 315mm < HDPE ≤ 500mm, 300mm < DI ≤ 500mm) | m |  | 56610 | 56610 | 56610 | 0 | 0 | 0
[10 empty] | 0 | 0 | 0
3.6158 | I 349 | 2.5.32 | .C19 | 800mm dia. DI restrain main pipe including one additional pipe in same trench (diameter of additional pipe HDPE ≤ 160mm, PVC ≤ 110mm) | m |  | 65510 | 65510 | 65510 | 0 | 0 | 0
[10 empty] | 0 | 0 | 0
3.6159 | I 349 | 2.5.32 | .C20 | 800mm dia. DI restrain main pipe including one additional pipe in same trench (diameter of additional pipe 200mm < HDPE ≤ 315mm, 110mm < PVC ≤ 225mm, 250mm < DI ≤ 300mm) | m |  | 71080 | 71080 | 71080 | 0 | 0 | 0
[10 empty] | 0 | 0 | 0
3.616 | I 349 | 2.5.32 | .C21 | 800mm dia. DI restrain main pipe including one additional pipe in same trench (diameter of additional 315mm < HDPE ≤ 500mm, 300mm < DI ≤ 500mm) | m |  | 75510 | 75510 | 75510 | 0 | 0 | 0
| Page Total | [8 empty] | 0 | 0 | 0

## Bill 3D (I-Com tr. e. 2.5)
NATIONAL WATER SUPPLY & DRAINAGE BOARD
LAYING OF HDPE/uPVC/DI PIPES, FITTINGS, VALVES, SPECIALS AND ACCESSORIES
CONTRACT NO. :- …………………………………….
BILL NO.03 D : LAYING OF PIPES ……………………………………………………
Item No. | CESMM3 Code | Price Schedule Ref. No. |  | Description | Unit | Qty | Rate LKR |  |  | Amount LKR
[7 empty] | Category 1 | Category 2 | Category 3 | Category 1 | Category 2 | Category 3
CLASS I : PIPEWORK - PIPES
Laying of Pipes
(Conjunction with Specifications, Pricing Preambles, Type Drawings and other relevant sections affect to pricing)
|  | 2.6 |  | Laying of pipes in common trenches with maximum depth exceeding 2.5m
3.6239 |  | A |  | RDA Roads - Carriageway, Asphalt Concrete
3.624 | I 512 | 2.6.1 | .A1 | 90mm dia. PVC (PNT 7 & 11) main pipe including one additional pipe in same trench (diameter of additional pipe HDPE ≤ 90mm, PVC ≤ 90mm) | m |  | 13810 | 8600 | 8600 | 0 | 0 | 0
[10 empty] | 0 | 0 | 0
3.6241 | I 512 | 2.6.2 | .A1 | 110mm dia. PVC (PNT 7 & 11) main pipe including one additional pipe in same trench (diameter of additional pipe HDPE ≤ 110mm, PVC ≤ 110mm) | m |  | 14480 | 9500 | 9500 | 0 | 0 | 0
[10 empty] | 0 | 0 | 0
3.6242 | I 512 | 2.6.3 | .A1 | 160mm dia. PVC (PNT 7 & 11) main pipe including one additional pipe in same trench (diameter of additional pipe HDPE ≤ 160mm, PVC ≤ 110mm) | m |  | 16070 | 11140 | 11140 | 0 | 0 | 0
[10 empty] | 0 | 0 | 0
3.6243 | I 512 | 2.6.3 | .A2 | 160mm dia. PVC (PNT 7 & 11) main pipe including one additional pipe in same trench (diameter of additional pipe 110mm < PVC ≤ 160mm) | m |  | 18300 | 12420 | 12420 | 0 | 0 | 0
[10 empty] | 0 | 0 | 0
3.6244 | I 512 | 2.6.4 | .A1 | 225mm dia. PVC (PNT 7 & 11) main pipe including one additional pipe in same trench (diameter of additional pipe 200mm < HDPE ≤ 160mm, 110mm < PVC ≤ 225mm) | m |  | 17300 | 12720 | 12720 | 0 | 0 | 0
[10 empty] | 0 | 0 | 0
3.6245 | I 512 | 2.6.4 | .A2 | 225mm dia. PVC (PNT 7 & 11) main pipe including one additional pipe in same trench (diameter of additional pipe 200mm < HDPE ≤ 225mm, 110mm < PVC ≤ 225mm) | m |  | 19790 | 14260 | 14260 | 0 | 0 | 0
[10 empty] | 0 | 0 | 0
3.6246 | I 712 | 2.6.5 | .A1 | 90mm dia. HDPE (PE100 - SDR 17 & 11) main pipe including one additional pipe in same trench (diameter of additional pipe HDPE ≤ 90mm, PVC ≤ 90mm) | m |  | 13880 | 9060 | 9060 | 0 | 0 | 0
[10 empty] | 0 | 0 | 0
3.6247 | I 712 | 2.6.6 | .A1 | 110mm dia. HDPE (PE100 - SDR 17 & 11) main pipe including one additional pipe in same trench (diameter of additional pipe HDPE ≤ 110mm, PVC ≤ 110mm) | m |  | 14730 | 10260 | 10260 | 0 | 0 | 0
[10 empty] | 0 | 0 | 0
3.6248 | I 712 | 2.6.7 | .A1 | 160mm dia. HDPE (PE100 - SDR 17 & 11) main pipe including one additional pipe in same trench (diameter of additional pipe HDPE ≤ 160mm, PVC ≤ 110mm) | m |  | 15490 | 12220 | 12220 | 0 | 0 | 0
[10 empty] | 0 | 0 | 0
3.6249 | I 712 | 2.6.7 | .A2 | 160mm dia. HDPE (PE100 - SDR 17 & 11) main pipe including one additional pipe in same trench (diameter of additional pipe 110mm < PVC ≤ 160mm) | m |  | 17280 | 13460 | 13460 | 0 | 0 | 0
[10 empty] | 0 | 0 | 0
3.625 | I 722 | 2.6.8 | .A1 | 225mm dia. HDPE (PE100 - SDR 17 & 11) main pipe including one additional pipe in same trench (diameter of additional pipe HDPE ≤ 160mm, PVC ≤ 110mm) | m |  | 16940 | 13710 | 13710 | 0 | 0 | 0
[10 empty] | 0 | 0 | 0
3.6251 | I 722 | 2.6.8 | .A2 | 225mm dia. HDPE (PE100 - SDR 17 & 11) main pipe including one additional pipe in same trench (diameter of additional pipe 200mm < HDPE ≤ 225mm, 110mm < PVC ≤ 225mm) | m |  | 18770 | 15210 | 15210 | 0 | 0 | 0
[10 empty] | 0 | 0 | 0
3.6252 | I 722 | 2.6.9 | .A1 | 280mm dia. HDPE (PE100 - SDR 17) main pipe including one additional pipe in same trench (diameter of additional pipe HDPE ≤ 160mm, PVC ≤ 110mm) | m |  | 17900 | 15460 | 15460 | 0 | 0 | 0
[10 empty] | 0 | 0 | 0
3.6253 | I 722 | 2.6.9 | .A2 | 280mm dia. HDPE (PE100 - SDR 17) main pipe including one additional pipe in same trench (diameter of additional pipe 200mm < HDPE ≤ 280mm, 110mm < PVC ≤ 225mm) | m |  | 19840 | 17060 | 17060 | 0 | 0 | 0
[10 empty] | 0 | 0 | 0
3.6254 | I 732 | 2.6.10 | .A1 | 315mm dia. HDPE (PE100 - SDR 17) main pipe including one additional pipe in same trench (diameter of additional pipe HDPE ≤ 160mm, PVC ≤ 110mm) | m |  | 19230 | 16910 | 16910 | 0 | 0 | 0
[10 empty] | 0 | 0 | 0
3.6255 | I 732 | 2.6.10 | .A2 | 315mm dia. HDPE (PE100 - SDR 17) main pipe including one additional pipe in same trench (diameter of additional pipe 200mm < HDPE ≤ 315mm, 110mm < PVC ≤ 225mm, 300mm DI) | m |  | 21830 | 18820 | 18820 | 0 | 0 | 0
[10 empty] | 0 | 0 | 0
3.6256 | I 732 | 2.6.10 | .A3 | 315mm dia. HDPE (PE100 - SDR 17) main pipe including one additional pipe in same trench (diameter of additional 315mm < HDPE ≤ 315mm, 300mm DI) | m |  | 26750 | 22360 | 22360 | 0 | 0 | 0
[10 empty] | 0 | 0 | 0
3.6257 | I 732 | 2.6.11 | .A1 | 355mm dia. HDPE (PE100 - SDR 17) main pipe including one additional pipe in same trench (diameter of additional pipe HDPE ≤ 160mm, PVC ≤ 110mm) | m |  | 20590 | 19130 | 19130 | 0 | 0 | 0
[10 empty] | 0 | 0 | 0
3.6258 | I 732 | 2.6.11 | .A2 | 355mm dia. HDPE (PE100 - SDR 17) main pipe including one additional pipe in same trench (diameter of additional pipe 200mm < HDPE ≤ 315mm, 110mm < PVC ≤ 225mm, 250mm < DI ≤ 300mm) | m |  | 23930 | 21080 | 21080 | 0 | 0 | 0
[10 empty] | 0 | 0 | 0
3.6259 | I 732 | 2.6.11 | .A3 | 355mm dia. HDPE (PE100 - SDR 17) main pipe including one additional pipe in same trench (diameter of additional 315mm < HDPE ≤ 355mm, 300mm < DI ≤ 350mm) | m |  | 29010 | 23740 | 23740 | 0 | 0 | 0
[10 empty] | 0 | 0 | 0
3.626 | I 732 | 2.6.12 | .A1 | 400mm dia. HDPE (PE100 - SDR 17) main pipe including one additional pipe in same trench (diameter of additional pipe HDPE ≤ 160mm, PVC ≤ 110mm) | m |  | 21750 | 21750 | 21750 | 0 | 0 | 0
[10 empty] | 0 | 0 | 0
3.6261 | I 732 | 2.6.12 | .A2 | 400mm dia. HDPE (PE100 - SDR 17) main pipe including one additional pipe in same trench (diameter of additional pipe 200mm < HDPE ≤ 315mm, 110mm < PVC ≤ 225mm, 250mm < DI ≤ 300mm) | m |  | 24500 | 24500 | 24500 | 0 | 0 | 0
[10 empty] | 0 | 0 | 0
3.6262 | I 732 | 2.6.12 | .A3 | 400mm dia. HDPE (PE100 - SDR 17) main pipe including one additional pipe in same trench (diameter of additional 315mm < HDPE ≤ 400mm, 300mm < DI ≤ 400mm) | m |  | 31650 | 31650 | 31650 | 0 | 0 | 0
[10 empty] | 0 | 0 | 0
3.6263 | I 732 | 2.6.13 | .A1 | 450mm dia. HDPE (PE100 - SDR 17) main pipe including one additional pipe in same trench (diameter of additional pipe HDPE ≤ 160mm, PVC ≤ 110mm) | m |  | 23340 | 23340 | 23340 | 0 | 0 | 0
[10 empty] | 0 | 0 | 0
3.6264 | I 732 | 2.6.13 | .A2 | 450mm dia. HDPE (PE100 - SDR 17) main pipe including one additional pipe in same trench (diameter of additional pipe 200mm < HDPE ≤ 315mm, 110mm < PVC ≤ 225mm, 250mm < DI ≤ 300mm) | m |  | 26220 | 26220 | 26220 | 0 | 0 | 0
[10 empty] | 0 | 0 | 0
3.6265 | I 732 | 2.6.13 | .A3 | 450mm dia. HDPE (PE100 - SDR 17) main pipe including one additional pipe in same trench (diameter of additional 315mm < HDPE ≤ 400mm, 300mm < DI ≤ 400mm) | m |  | 33750 | 33750 | 33750 | 0 | 0 | 0
[10 empty] | 0 | 0 | 0
3.6266 | I 732 | 2.6.14 | .A1 | 500mm dia. HDPE (PE100 - SDR 17) main pipe including one additional pipe in same trench (diameter of additional pipe HDPE ≤ 160mm, PVC ≤ 110mm) | m |  | 25620 | 25620 | 25620 | 0 | 0 | 0
[10 empty] | 0 | 0 | 0
3.6267 | I 732 | 2.6.14 | .A2 | 500mm dia. HDPE (PE100 - SDR 17) main pipe including one additional pipe in same trench (diameter of additional pipe 200mm < HDPE ≤ 315mm, 110mm < PVC ≤ 225mm, 250mm < DI ≤ 300mm) | m |  | 28700 | 28700 | 28700 | 0 | 0 | 0
[10 empty] | 0 | 0 | 0
3.6268 | I 732 | 2.6.14 | .A3 | 500mm dia. HDPE (PE100 - SDR 17) main pipe including one additional pipe in same trench (diameter of additional 315mm < HDPE ≤ 400mm, 300mm < DI ≤ 450mm) | m |  | 36650 | 36650 | 36650 | 0 | 0 | 0
[10 empty] | 0 | 0 | 0
3.6269 | I 722 | 2.6.15 | .A1 | 280mm dia. HDPE (PE100 - SDR 11) main pipe including one additional pipe in same trench (diameter of additional pipe HDPE ≤ 160mm, PVC ≤ 110mm) | m |  | 18060 | 15790 | 15790 | 0 | 0 | 0
[10 empty] | 0 | 0 | 0
3.627 | I 722 | 2.6.15 | .A2 | 280mm dia. HDPE (PE100 - SDR 11) main pipe including one additional pipe in same trench (diameter of additional pipe 200mm < HDPE ≤ 280mm, 110mm < PVC ≤ 225mm) | m |  | 20410 | 17400 | 17400 | 0 | 0 | 0
[10 empty] | 0 | 0 | 0
3.6271 | I 732 | 2.6.16 | .A1 | 315mm dia. HDPE (PE100 - SDR 11) main pipe including one additional pipe in same trench (diameter of additional pipe HDPE ≤ 160mm, PVC ≤ 110mm) | m |  | 19450 | 17640 | 17640 | 0 | 0 | 0
[10 empty] | 0 | 0 | 0
3.6272 | I 732 | 2.6.16 | .A2 | 315mm dia. HDPE (PE100 - SDR 11) main pipe including one additional pipe in same trench (diameter of additional pipe 200mm < HDPE ≤ 315mm, 110mm < PVC ≤ 225mm, 300mm DI) | m |  | 22060 | 19380 | 19380 | 0 | 0 | 0
[10 empty] | 0 | 0 | 0
3.6273 | I 732 | 2.6.17 | .A1 | 355mm dia. HDPE (PE100 - SDR 11) main pipe including one additional pipe in same trench (diameter of additional pipe HDPE ≤ 160mm, PVC ≤ 110mm) | m |  | 20840 | 19590 | 19590 | 0 | 0 | 0
[10 empty] | 0 | 0 | 0
3.6274 | I 732 | 2.6.17 | .A2 | 355mm dia. HDPE (PE100 - SDR 11) main pipe including one additional pipe in same trench (diameter of additional pipe 200mm < HDPE ≤ 315mm, 110mm < PVC ≤ 225mm, 250mm < DI ≤ 300mm) | m |  | 23520 | 21710 | 21710 | 0 | 0 | 0
[10 empty] | 0 | 0 | 0
3.6275 | I 732 | 2.6.17 | .A3 | 355mm dia. HDPE (PE100 - SDR 11) main pipe including one additional pipe in same trench (diameter of additional 315mm < HDPE ≤ 355mm, 300mm < DI ≤ 350mm) | m |  | 29200 | 24650 | 24650 | 0 | 0 | 0
[10 empty] | 0 | 0 | 0
3.6276 | I 732 | 2.6.18 | .A1 | 400mm dia. HDPE (PE100 - SDR 11) main pipe including one additional pipe in same trench (diameter of additional pipe HDPE ≤ 160mm, PVC ≤ 110mm) | m |  | 21820 | 21820 | 21820 | 0 | 0 | 0
[10 empty] | 0 | 0 | 0
3.6277 | I 732 | 2.6.18 | .A2 | 400mm dia. HDPE (PE100 - SDR 11) main pipe including one additional pipe in same trench (diameter of additional pipe 200mm < HDPE ≤ 315mm, 110mm < PVC ≤ 225mm, 250mm < DI ≤ 300mm) | m |  | 24520 | 24520 | 24520 | 0 | 0 | 0
[10 empty] | 0 | 0 | 0
3.6278 | I 732 | 2.6.18 | .A3 | 400mm dia. HDPE (PE100 - SDR 11) main pipe including one additional pipe in same trench (diameter of additional 315mm < HDPE ≤ 400mm, 300mm < DI ≤ 400mm) | m |  | 31500 | 31500 | 31500 | 0 | 0 | 0
[10 empty] | 0 | 0 | 0
3.6279 | I 732 | 2.6.19 | .A1 | 450mm dia. HDPE (PE100 - SDR 11) main pipe including one additional pipe in same trench (diameter of additional pipe HDPE ≤ 160mm, PVC ≤ 110mm) | m |  | 23430 | 23430 | 23430 | 0 | 0 | 0
[10 empty] | 0 | 0 | 0
3.628 | I 732 | 2.6.19 | .A2 | 450mm dia. HDPE (PE100 - SDR 11) main pipe including one additional pipe in same trench (diameter of additional pipe 200mm < HDPE ≤ 315mm, 110mm < PVC ≤ 225mm, 250mm < DI ≤ 300mm) | m |  | 26250 | 26250 | 26250 | 0 | 0 | 0
[10 empty] | 0 | 0 | 0
3.6281 | I 732 | 2.6.19 | .A3 | 450mm dia. HDPE (PE100 - SDR 11) main pipe including one additional pipe in same trench (diameter of additional 315mm < HDPE ≤ 400mm, 300mm < DI ≤ 400mm) | m |  | 33610 | 33610 | 33610 | 0 | 0 | 0
[10 empty] | 0 | 0 | 0
3.6282 | I 732 | 2.6.20 | .A1 | 500mm dia. HDPE (PE100 - SDR 11) main pipe including one additional pipe in same trench (diameter of additional pipe HDPE ≤ 160mm, PVC ≤ 110mm) | m |  | 25780 | 25780 | 25780 | 0 | 0 | 0
[10 empty] | 0 | 0 | 0
3.6283 | I 732 | 2.6.20 | .A2 | 500mm dia. HDPE (PE100 - SDR 11) main pipe including one additional pipe in same trench (diameter of additional pipe 200mm < HDPE ≤ 315mm, 110mm < PVC ≤ 225mm, 250mm < DI ≤ 300mm) | m |  | 28840 | 28840 | 28840 | 0 | 0 | 0
[10 empty] | 0 | 0 | 0
3.6284 | I 732 | 2.6.20 | .A3 | 500mm dia. HDPE (PE100 - SDR 11) main pipe including one additional pipe in same trench (diameter of additional 315mm < HDPE ≤ 400mm, 300mm < DI ≤ 450mm) | m |  | 36660 | 36660 | 36660 | 0 | 0 | 0
[10 empty] | 0 | 0 | 0
3.6285 | I 322 | 2.6.21 | .A1 | 250mm dia. DI main pipe including one additional pipe in same trench (diameter of additional pipe HDPE ≤ 160mm, PVC ≤ 110mm) | m |  | 19000 | 18570 | 18570 | 0 | 0 | 0
[10 empty] | 0 | 0 | 0
3.6286 | I 322 | 2.6.21 | .A2 | 250mm dia. DI main pipe including one additional pipe in same trench (diameter of additional pipe 200mm < HDPE ≤ 315mm, 110mm < PVC ≤ 225mm, 250mm DI) | m |  | 22040 | 20170 | 20170 | 0 | 0 | 0
[10 empty] | 0 | 0 | 0
3.6287 | I 322 | 2.6.22 | .A1 | 300mm dia. DI main pipe including one additional pipe in same trench (diameter of additional pipe HDPE ≤ 160mm, PVC ≤ 110mm) | m |  | 21820 | 20000 | 20000 | 0 | 0 | 0
[10 empty] | 0 | 0 | 0
3.6288 | I 322 | 2.6.22 | .A2 | 300mm dia. DI main pipe including one additional pipe in same trench (diameter of additional pipe 200mm < HDPE ≤ 315mm, 110mm < PVC ≤ 225mm, 250mm < DI ≤ 300mm) | m |  | 23330 | 21910 | 21910 | 0 | 0 | 0
[10 empty] | 0 | 0 | 0
3.6289 | I 332 | 2.6.23 | .A1 | 350mm dia. DI main pipe including one additional pipe in same trench (diameter of additional pipe HDPE ≤ 160mm, PVC ≤ 110mm) | m |  | 24630 | 22590 | 22590 | 0 | 0 | 0
[10 empty] | 0 | 0 | 0
3.629 | I 332 | 2.6.23 | .A2 | 350mm dia. DI main pipe including one additional pipe in same trench (diameter of additional pipe 200mm < HDPE ≤ 315mm, 110mm < PVC ≤ 225mm, 250mm < DI ≤ 300mm) | m |  | 26140 | 24580 | 24580 | 0 | 0 | 0
[10 empty] | 0 | 0 | 0
3.6291 | I 332 | 2.6.23 | .A3 | 350mm dia. DI main pipe including one additional pipe in same trench (diameter of additional 315mm < HDPE ≤ 315mm, 300mm < DI ≤ 350mm) | m |  | 32990 | 27740 | 27740 | 0 | 0 | 0
[10 empty] | 0 | 0 | 0
3.6292 | I 332 | 2.6.24 | .A1 | 400mm dia. DI main pipe including one additional pipe in same trench (diameter of additional pipe HDPE ≤ 160mm, PVC ≤ 110mm) | m |  | 26640 | 26640 | 26640 | 0 | 0 | 0
[10 empty] | 0 | 0 | 0
3.6293 | I 332 | 2.6.24 | .A2 | 400mm dia. DI main pipe including one additional pipe in same trench (diameter of additional pipe 200mm < HDPE ≤ 315mm, 110mm < PVC ≤ 225mm, 250mm < DI ≤ 300mm) | m |  | 28180 | 28180 | 28180 | 0 | 0 | 0
[10 empty] | 0 | 0 | 0
3.6294 | I 332 | 2.6.24 | .A3 | 400mm dia. DI main pipe including one additional pipe in same trench (diameter of additional 315mm < HDPE ≤ 400mm, 300mm < DI ≤ 400mm) | m |  | 35060 | 35060 | 35060 | 0 | 0 | 0
[10 empty] | 0 | 0 | 0
3.6295 | I 332 | 2.6.25 | .A1 | 450mm dia. DI main pipe including one additional pipe in same trench (diameter of additional pipe HDPE ≤ 160mm, PVC ≤ 110mm) | m |  | 29810 | 29810 | 29810 | 0 | 0 | 0
[10 empty] | 0 | 0 | 0
3.6296 | I 332 | 2.6.25 | .A2 | 450mm dia. DI main pipe including one additional pipe in same trench (diameter of additional pipe 200mm < HDPE ≤ 315mm, 110mm < PVC ≤ 225mm, 250mm < DI ≤ 300mm) | m |  | 31410 | 31410 | 31410 | 0 | 0 | 0
[10 empty] | 0 | 0 | 0
3.6297 | I 332 | 2.6.25 | .A3 | 450mm dia. DI main pipe including one additional pipe in same trench (diameter of additional 315mm < HDPE ≤ 400mm, 300mm < DI ≤ 450mm) | m |  | 38510 | 38510 | 38510 | 0 | 0 | 0
[10 empty] | 0 | 0 | 0
3.6298 | I 332 | 2.6.26 | .A1 | 500mm dia. DI main pipe including one additional pipe in same trench (diameter of additional pipe HDPE ≤ 160mm, PVC ≤ 110mm) | m |  | 35320 | 35320 | 35320 | 0 | 0 | 0
[10 empty] | 0 | 0 | 0
3.6299 | I 332 | 2.6.26 | .A2 | 500mm dia. DI main pipe including one additional pipe in same trench (diameter of additional pipe 200mm < HDPE ≤ 315mm, 110mm < PVC ≤ 225mm, 250mm < DI ≤ 300mm) | m |  | 36970 | 36970 | 36970 | 0 | 0 | 0
[10 empty] | 0 | 0 | 0
3.63 | I 332 | 2.6.26 | .A3 | 500mm dia. DI main pipe including one additional pipe in same trench (diameter of additional 315mm < HDPE ≤ 450mm, 300mm < DI ≤ 400mm) | m |  | 44230 | 44230 | 44230 | 0 | 0 | 0
[10 empty] | 0 | 0 | 0
3.6301 | I 332 | 2.6.27 | .A1 | 600mm dia. DI main pipe including one additional pipe in same trench (diameter of additional pipe HDPE ≤ 160mm, PVC ≤ 110mm) | m |  | 53080 | 53080 | 53080 | 0 | 0 | 0
[10 empty] | 0 | 0 | 0
3.6302 | I 332 | 2.6.27 | .A2 | 600mm dia. DI main pipe including one additional pipe in same trench (diameter of additional pipe 200mm < HDPE ≤ 315mm, 110mm < PVC ≤ 225mm, 250mm < DI ≤ 300mm) | m |  | 56770 | 56770 | 56770 | 0 | 0 | 0
[10 empty] | 0 | 0 | 0
3.6303 | I 332 | 2.6.27 | .A3 | 600mm dia. DI main pipe including one additional pipe in same trench (diameter of additional 315mm < HDPE ≤ 400mm, 300mm < DI ≤ 500mm) | m |  | 64460 | 64460 | 64460 | 0 | 0 | 0
[10 empty] | 0 | 0 | 0
3.6304 | I 332 | 2.6.28 | .A1 | 700mm dia. DI main pipe including one additional pipe in same trench (diameter of additional pipe HDPE ≤ 160mm, PVC ≤ 110mm) | m |  | 69060 | 69060 | 69060 | 0 | 0 | 0
[10 empty] | 0 | 0 | 0
3.6305 | I 332 | 2.6.28 | .A2 | 700mm dia. DI main pipe including one additional pipe in same trench (diameter of additional pipe 200mm < HDPE ≤ 315mm, 110mm < PVC ≤ 225mm, 250mm < DI ≤ 300mm) | m |  | 73820 | 73820 | 73820 | 0 | 0 | 0
[10 empty] | 0 | 0 | 0
3.6306 | I 332 | 2.6.28 | .A3 | 700mm dia. DI main pipe including one additional pipe in same trench (diameter of additional 315mm < HDPE ≤ 400mm, 300mm < DI ≤ 500mm) | m |  | 81910 | 81910 | 81910 | 0 | 0 | 0
[10 empty] | 0 | 0 | 0
3.6307 | I 332 | 2.6.29 | .A1 | 800mm dia. DI main pipe including one additional pipe in same trench (diameter of additional pipe HDPE ≤ 160mm, PVC ≤ 110mm) | m |  | 91970 | 91970 | 91970 | 0 | 0 | 0
[10 empty] | 0 | 0 | 0
3.6308 | I 332 | 2.6.29 | .A2 | 800mm dia. DI main pipe including one additional pipe in same trench (diameter of additional pipe 200mm < HDPE ≤ 315mm, 110mm < PVC ≤ 225mm, 250mm < DI ≤ 300mm) | m |  | 102410 | 102410 | 102410 | 0 | 0 | 0
[10 empty] | 0 | 0 | 0
3.6309 | I 332 | 2.6.29 | .A3 | 800mm dia. DI main pipe including one additional pipe in same trench (diameter of additional 315mm < HDPE ≤ 400mm, 300mm < DI ≤ 500mm) | m |  | 110900 | 110900 | 110900 | 0 | 0 | 0
[10 empty] | 0 | 0 | 0
3.631 | I 332 | 2.6.30 | .A1 | 600mm dia. DI restrain main pipe including one additional pipe in same trench (diameter of additional pipe HDPE ≤ 160mm, PVC ≤ 110mm) | m |  | 59140 | 59140 | 59140 | 0 | 0 | 0
[10 empty] | 0 | 0 | 0
3.6311 | I 332 | 2.6.30 | .A2 | 600mm dia. DI main pipe including one additional pipe in same trench (diameter of additional pipe 200mm < HDPE ≤ 315mm, 110mm < PVC ≤ 225mm, 250mm < DI ≤ 300mm) | m |  | 62790 | 62790 | 62790 | 0 | 0 | 0
[10 empty] | 0 | 0 | 0
3.6312 | I 332 | 2.6.30 | .A3 | 600mm dia. DI restrain main pipe including one additional pipe in same trench (diameter of additional 315mm < HDPE ≤ 400mm, 300mm < DI ≤ 500mm) | m |  | 66100 | 66100 | 66100 | 0 | 0 | 0
[10 empty] | 0 | 0 | 0
3.6313 | I 332 | 2.6.31 | .A1 | 700mm dia. DI restrain main pipe including one additional pipe in same trench (diameter of additional pipe HDPE ≤ 160mm, PVC ≤ 110mm) | m |  | 81110 | 81110 | 81110 | 0 | 0 | 0
[10 empty] | 0 | 0 | 0
3.6314 | I 332 | 2.6.31 | .A2 | 700mm dia. DI restrain main pipe including one additional pipe in same trench (diameter of additional pipe 200mm < HDPE ≤ 315mm, 110mm < PVC ≤ 225mm, 250mm < DI ≤ 300mm) | m |  | 85960 | 85960 | 85960 | 0 | 0 | 0
[10 empty] | 0 | 0 | 0
3.6315 | I 332 | 2.6.31 | .A3 | 700mm dia. DI restrain main pipe including one additional pipe in same trench (diameter of additional 315mm < HDPE ≤ 400mm, 300mm < DI ≤ 500mm) | m |  | 94140 | 94140 | 94140 | 0 | 0 | 0
[10 empty] | 0 | 0 | 0
3.6316 | I 332 | 2.6.32 | .A1 | 800mm dia. DI restrain main pipe including one additional pipe in same trench (diameter of additional pipe HDPE ≤ 160mm, PVC ≤ 110mm) | m |  | 106890 | 106890 | 106890 | 0 | 0 | 0
[10 empty] | 0 | 0 | 0
3.6317 | I 332 | 2.6.32 | .A2 | 800mm dia. DI restrain main pipe including one additional pipe in same trench (diameter of additional pipe 200mm < HDPE ≤ 315mm, 110mm < PVC ≤ 225mm, 250mm < DI ≤ 300mm) | m |  | 118250 | 118250 | 118250 | 0 | 0 | 0
[10 empty] | 0 | 0 | 0
3.6318 | I 332 | 2.6.32 | .A3 | 800mm dia. DI restrain main pipe including one additional pipe in same trench (diameter of additional 315mm < HDPE ≤ 400mm, 300mm < DI ≤ 500mm) | m |  | 124880 | 124880 | 124880 | 0 | 0 | 0
[10 empty] | 0 | 0 | 0
|  | 2.6 |  | Laying of pipes in common trenches with maximum depth exceeding 2.5m | [5 empty] | 0 | 0 | 0
|  | F1.A |  | RDA Roads - Carriageway, Asphalt Concrete for MC / UC areas | [5 empty] | 0 | 0 | 0
[10 empty] | 0 | 0 | 0
3.6319 | I 512 | 2.6.1 | .F1.A1 | 90mm dia. PVC (PNT 7 & 11) main pipe including one additional pipe in same trench (diameter of additional pipe HDPE ≤ 90mm, PVC ≤ 90mm) | m |  | 17953 | 11180 | 11180 | 0 | 0 | 0
[10 empty] | 0 | 0 | 0
3.632 | I 512 | 2.6.2 | .F1.A1 | 110mm dia. PVC (PNT 7 & 11) main pipe including one additional pipe in same trench (diameter of additional pipe HDPE ≤ 110mm, PVC ≤ 110mm) | m |  | 18824 | 12350 | 12350 | 0 | 0 | 0
[10 empty] | 0 | 0 | 0
3.6321 | I 512 | 2.6.3 | .F1.A1 | 160mm dia. PVC (PNT 7 & 11) main pipe including one additional pipe in same trench (diameter of additional pipe HDPE ≤ 160mm, PVC ≤ 110mm) | m |  | 20891 | 14482 | 14482 | 0 | 0 | 0
[10 empty] | 0 | 0 | 0
3.6322 | I 512 | 2.6.3 | .F1.A2 | 160mm dia. PVC (PNT 7 & 11) main pipe including one additional pipe in same trench (diameter of additional pipe 110mm < PVC ≤ 160mm) | m |  | 23790 | 16146 | 16146 | 0 | 0 | 0
[10 empty] | 0 | 0 | 0
3.6323 | I 512 | 2.6.4 | .F1.A1 | 225mm dia. PVC (PNT 7 & 11) main pipe including one additional pipe in same trench (diameter of additional pipe 200mm < HDPE ≤ 160mm, 110mm < PVC ≤ 225mm) | m |  | 22490 | 16536 | 16536 | 0 | 0 | 0
[10 empty] | 0 | 0 | 0
3.6324 | I 512 | 2.6.4 | .F1.A2 | 225mm dia. PVC (PNT 7 & 11) main pipe including one additional pipe in same trench (diameter of additional pipe 200mm < HDPE ≤ 225mm, 110mm < PVC ≤ 225mm) | m |  | 25727 | 18538 | 18538 | 0 | 0 | 0
[10 empty] | 0 | 0 | 0
3.6325 | I 712 | 2.6.5 | .F1.A1 | 90mm dia. HDPE (PE100 - SDR 17 & 11) main pipe including one additional pipe in same trench (diameter of additional pipe HDPE ≤ 90mm, PVC ≤ 90mm) | m |  | 18044 | 11778 | 11778 | 0 | 0 | 0
[10 empty] | 0 | 0 | 0
3.6326 | I 712 | 2.6.6 | .F1.A2 | 110mm dia. HDPE (PE100 - SDR 17 & 11) main pipe including one additional pipe in same trench (diameter of additional pipe HDPE ≤ 110mm, PVC ≤ 110mm) | m |  | 19149 | 13338 | 13338 | 0 | 0 | 0
[10 empty] | 0 | 0 | 0
3.6327 | I 712 | 2.6.7 | .F1.A1 | 160mm dia. HDPE (PE100 - SDR 17 & 11) main pipe including one additional pipe in same trench (diameter of additional pipe HDPE ≤ 160mm, PVC ≤ 110mm) | m |  | 20137 | 15886 | 15886 | 0 | 0 | 0
[10 empty] | 0 | 0 | 0
3.6328 | I 712 | 2.6.7 | .F1.A2 | 160mm dia. HDPE (PE100 - SDR 17 & 11) main pipe including one additional pipe in same trench (diameter of additional pipe 110mm < PVC ≤ 160mm) | m |  | 22464 | 17498 | 17498 | 0 | 0 | 0
[10 empty] | 0 | 0 | 0
3.6329 | I 722 | 2.6.8 | .F1.A1 | 225mm dia. HDPE (PE100 - SDR 17 & 11) main pipe including one additional pipe in same trench (diameter of additional pipe HDPE ≤ 160mm, PVC ≤ 110mm) | m |  | 22022 | 17823 | 17823 | 0 | 0 | 0
[10 empty] | 0 | 0 | 0
3.633 | I 722 | 2.6.8 | .F1.A2 | 225mm dia. HDPE (PE100 - SDR 17 & 11) main pipe including one additional pipe in same trench (diameter of additional pipe 200mm < HDPE ≤ 225mm, 110mm < PVC ≤ 225mm) | m |  | 24401 | 19773 | 19773 | 0 | 0 | 0
[10 empty] | 0 | 0 | 0
3.6331 | I 722 | 2.6.9 | .F1.A1 | 280mm dia. HDPE (PE100 - SDR 17) main pipe including one additional pipe in same trench (diameter of additional pipe HDPE ≤ 160mm, PVC ≤ 110mm) | m |  | 23270 | 20098 | 20098 | 0 | 0 | 0
[10 empty] | 0 | 0 | 0
3.6332 | I 722 | 2.6.9 | .F1.A2 | 280mm dia. HDPE (PE100 - SDR 17) main pipe including one additional pipe in same trench (diameter of additional pipe 200mm < HDPE ≤ 280mm, 110mm < PVC ≤ 225mm) | m |  | 25792 | 22178 | 22178 | 0 | 0 | 0
[10 empty] | 0 | 0 | 0
3.6333 | I 732 | 2.6.10 | .F1.A1 | 315mm dia. HDPE (PE100 - SDR 17) main pipe including one additional pipe in same trench (diameter of additional pipe HDPE ≤ 160mm, PVC ≤ 110mm) | m |  | 24999 | 21983 | 21983 | 0 | 0 | 0
[10 empty] | 0 | 0 | 0
3.6334 | I 732 | 2.6.10 | .F1.A2 | 315mm dia. HDPE (PE100 - SDR 17) main pipe including one additional pipe in same trench (diameter of additional pipe 200mm < HDPE ≤ 315mm, 110mm < PVC ≤ 225mm, 300mm DI) | m |  | 28379 | 24466 | 24466 | 0 | 0 | 0
[10 empty] | 0 | 0 | 0
3.6335 | I 732 | 2.6.10 | .F1.A3 | 315mm dia. HDPE (PE100 - SDR 17) main pipe including one additional pipe in same trench (diameter of additional 315mm < HDPE ≤ 315mm, 300mm DI) | m |  | 34775 | 29068 | 29068 | 0 | 0 | 0
[10 empty] | 0 | 0 | 0
3.6336 | I 732 | 2.6.11 | .F1.A1 | 355mm dia. HDPE (PE100 - SDR 17) main pipe including one additional pipe in same trench (diameter of additional pipe HDPE ≤ 160mm, PVC ≤ 110mm) | m |  | 26767 | 24869 | 24869 | 0 | 0 | 0
[10 empty] | 0 | 0 | 0
3.6337 | I 732 | 2.6.11 | .F1.A2 | 355mm dia. HDPE (PE100 - SDR 17) main pipe including one additional pipe in same trench (diameter of additional pipe 200mm < HDPE ≤ 315mm, 110mm < PVC ≤ 225mm, 250mm < DI ≤ 300mm) | m |  | 31109 | 27404 | 27404 | 0 | 0 | 0
[10 empty] | 0 | 0 | 0
3.6338 | I 732 | 2.6.11 | .F1.A3 | 355mm dia. HDPE (PE100 - SDR 17) main pipe including one additional pipe in same trench (diameter of additional 315mm < HDPE ≤ 355mm, 300mm < DI ≤ 350mm) | m |  | 37713 | 30862 | 30862 | 0 | 0 | 0
[10 empty] | 0 | 0 | 0
3.6339 | I 732 | 2.6.12 | .F1.A1 | 400mm dia. HDPE (PE100 - SDR 17) main pipe including one additional pipe in same trench (diameter of additional pipe HDPE ≤ 160mm, PVC ≤ 110mm) | m |  | 28275 | 28275 | 28275 | 0 | 0 | 0
[10 empty] | 0 | 0 | 0
3.634 | I 732 | 2.6.12 | .F1.A2 | 400mm dia. HDPE (PE100 - SDR 17) main pipe including one additional pipe in same trench (diameter of additional pipe 200mm < HDPE ≤ 315mm, 110mm < PVC ≤ 225mm, 250mm < DI ≤ 300mm) | m |  | 31850 | 31850 | 31850 | 0 | 0 | 0
[10 empty] | 0 | 0 | 0
3.6341 | I 732 | 2.6.12 | .F1.A3 | 400mm dia. HDPE (PE100 - SDR 17) main pipe including one additional pipe in same trench (diameter of additional 315mm < HDPE ≤ 400mm, 300mm < DI ≤ 400mm) | m |  | 41145 | 41145 | 41145 | 0 | 0 | 0
[10 empty] | 0 | 0 | 0
3.6342 | I 732 | 2.6.13 | .F1.A1 | 450mm dia. HDPE (PE100 - SDR 17) main pipe including one additional pipe in same trench (diameter of additional pipe HDPE ≤ 160mm, PVC ≤ 110mm) | m |  | 30342 | 30342 | 30342 | 0 | 0 | 0
[10 empty] | 0 | 0 | 0
3.6343 | I 732 | 2.6.13 | .F1.A2 | 450mm dia. HDPE (PE100 - SDR 17) main pipe including one additional pipe in same trench (diameter of additional pipe 200mm < HDPE ≤ 315mm, 110mm < PVC ≤ 225mm, 250mm < DI ≤ 300mm) | m |  | 34086 | 34086 | 34086 | 0 | 0 | 0
[10 empty] | 0 | 0 | 0
3.6344 | I 732 | 2.6.13 | .F1.A3 | 450mm dia. HDPE (PE100 - SDR 17) main pipe including one additional pipe in same trench (diameter of additional 315mm < HDPE ≤ 450mm, 300mm < DI ≤ 400mm) | m |  | 43875 | 43875 | 43875 | 0 | 0 | 0
[10 empty] | 0 | 0 | 0
3.6345 | I 732 | 2.6.14 | .F1.A1 | 500mm dia. HDPE (PE100 - SDR 17) main pipe including one additional pipe in same trench (diameter of additional pipe HDPE ≤ 160mm, PVC ≤ 110mm) | m |  | 33306 | 33306 | 33306 | 0 | 0 | 0
[10 empty] | 0 | 0 | 0
3.6346 | I 732 | 2.6.14 | .F1.A2 | 500mm dia. HDPE (PE100 - SDR 17) main pipe including one additional pipe in same trench (diameter of additional pipe 200mm < HDPE ≤ 315mm, 110mm < PVC ≤ 225mm, 250mm < DI ≤ 300mm) | m |  | 37310 | 37310 | 37310 | 0 | 0 | 0
[10 empty] | 0 | 0 | 0
3.6347 | I 732 | 2.6.14 | .F1.A3 | 500mm dia. HDPE (PE100 - SDR 17) main pipe including one additional pipe in same trench (diameter of additional 315mm < HDPE ≤ 500mm, 300mm < DI ≤ 450mm) | m |  | 47645 | 47645 | 47645 | 0 | 0 | 0
[10 empty] | 0 | 0 | 0
3.6348 | I 722 | 2.6.15 | .F1.A1 | 280mm dia. HDPE (PE100 - SDR 11) main pipe including one additional pipe in same trench (diameter of additional pipe HDPE ≤ 160mm, PVC ≤ 110mm) | m |  | 23478 | 20527 | 20527 | 0 | 0 | 0
[10 empty] | 0 | 0 | 0
3.6349 | I 722 | 2.6.15 | .F1.A2 | 280mm dia. HDPE (PE100 - SDR 11) main pipe including one additional pipe in same trench (diameter of additional pipe 200mm < HDPE ≤ 280mm, 110mm < PVC ≤ 225mm) | m |  | 26533 | 22620 | 22620 | 0 | 0 | 0
[10 empty] | 0 | 0 | 0
3.635 | I 732 | 2.6.16 | .F1.A1 | 315mm dia. HDPE (PE100 - SDR 11) main pipe including one additional pipe in same trench (diameter of additional pipe HDPE ≤ 160mm, PVC ≤ 110mm) | m |  | 25285 | 22932 | 22932 | 0 | 0 | 0
[10 empty] | 0 | 0 | 0
3.6351 | I 732 | 2.6.16 | .F1.A2 | 315mm dia. HDPE (PE100 - SDR 11) main pipe including one additional pipe in same trench (diameter of additional pipe 200mm < HDPE ≤ 315mm, 110mm < PVC ≤ 225mm, 300mm DI) | m |  | 28678 | 25194 | 25194 | 0 | 0 | 0
[10 empty] | 0 | 0 | 0
3.6352 | I 732 | 2.6.17 | .F1.A1 | 355mm dia. HDPE (PE100 - SDR 11) main pipe including one additional pipe in same trench (diameter of additional pipe HDPE ≤ 160mm, PVC ≤ 110mm) | m |  | 27092 | 25467 | 25467 | 0 | 0 | 0
[10 empty] | 0 | 0 | 0
3.6353 | I 732 | 2.6.17 | .F1.A2 | 355mm dia. HDPE (PE100 - SDR 11) main pipe including one additional pipe in same trench (diameter of additional pipe 200mm < HDPE ≤ 315mm, 110mm < PVC ≤ 225mm, 250mm < DI ≤ 300mm) | m |  | 30576 | 28223 | 28223 | 0 | 0 | 0
[10 empty] | 0 | 0 | 0
3.6354 | I 732 | 2.6.17 | .F1.A3 | 355mm dia. HDPE (PE100 - SDR 11) main pipe including one additional pipe in same trench (diameter of additional 315mm < HDPE ≤ 355mm, 300mm < DI ≤ 350mm) | m |  | 37960 | 32045 | 32045 | 0 | 0 | 0
[10 empty] | 0 | 0 | 0
3.6355 | I 732 | 2.6.18 | .F1.A1 | 400mm dia. HDPE (PE100 - SDR 11) main pipe including one additional pipe in same trench (diameter of additional pipe HDPE ≤ 160mm, PVC ≤ 110mm) | m |  | 28366 | 28366 | 28366 | 0 | 0 | 0
[10 empty] | 0 | 0 | 0
3.6356 | I 732 | 2.6.18 | .F1.A2 | 400mm dia. HDPE (PE100 - SDR 11) main pipe including one additional pipe in same trench (diameter of additional pipe 200mm < HDPE ≤ 315mm, 110mm < PVC ≤ 225mm, 250mm < DI ≤ 300mm) | m |  | 31876 | 31876 | 31876 | 0 | 0 | 0
[10 empty] | 0 | 0 | 0
3.6357 | I 732 | 2.6.18 | .F1.A3 | 400mm dia. HDPE (PE100 - SDR 11) main pipe including one additional pipe in same trench (diameter of additional 315mm < HDPE ≤ 400mm, 300mm < DI ≤ 400mm) | m |  | 40950 | 40950 | 40950 | 0 | 0 | 0
[10 empty] | 0 | 0 | 0
3.6358 | I 732 | 2.6.19 | .F1.A1 | 450mm dia. HDPE (PE100 - SDR 11) main pipe including one additional pipe in same trench (diameter of additional pipe HDPE ≤ 160mm, PVC ≤ 110mm) | m |  | 30459 | 30459 | 30459 | 0 | 0 | 0
[10 empty] | 0 | 0 | 0
3.6359 | I 732 | 2.6.19 | .F1.A2 | 450mm dia. HDPE (PE100 - SDR 11) main pipe including one additional pipe in same trench (diameter of additional pipe 200mm < HDPE ≤ 315mm, 110mm < PVC ≤ 225mm, 250mm < DI ≤ 300mm) | m |  | 34125 | 34125 | 34125 | 0 | 0 | 0
[10 empty] | 0 | 0 | 0
3.636 | I 732 | 2.6.19 | .F1.A3 | 450mm dia. HDPE (PE100 - SDR 11) main pipe including one additional pipe in same trench (diameter of additional 315mm < HDPE ≤ 450mm, 300mm < DI ≤ 400mm) | m |  | 43693 | 43693 | 43693 | 0 | 0 | 0
[10 empty] | 0 | 0 | 0
3.6361 | I 732 | 2.6.20 | .F1.A1 | 500mm dia. HDPE (PE100 - SDR 11) main pipe including one additional pipe in same trench (diameter of additional pipe HDPE ≤ 160mm, PVC ≤ 110mm) | m |  | 33514 | 33514 | 33514 | 0 | 0 | 0
[10 empty] | 0 | 0 | 0
3.6362 | I 732 | 2.6.20 | .F1.A2 | 500mm dia. HDPE (PE100 - SDR 11) main pipe including one additional pipe in same trench (diameter of additional pipe 200mm < HDPE ≤ 315mm, 110mm < PVC ≤ 225mm, 250mm < DI ≤ 300mm) | m |  | 37492 | 37492 | 37492 | 0 | 0 | 0
[10 empty] | 0 | 0 | 0
3.6363 | I 732 | 2.6.20 | .F1.A3 | 500mm dia. HDPE (PE100 - SDR 11) main pipe including one additional pipe in same trench (diameter of additional 315mm < HDPE ≤ 500mm, 300mm < DI ≤ 450mm) | m |  | 47658 | 47658 | 47658 | 0 | 0 | 0
[10 empty] | 0 | 0 | 0
3.6364 | I 322 | 2.6.21 | .F1.A1 | 250mm dia. DI main pipe including one additional pipe in same trench (diameter of additional pipe HDPE ≤ 160mm, PVC ≤ 110mm) | m |  | 24700 | 24141 | 24141 | 0 | 0 | 0
[10 empty] | 0 | 0 | 0
3.6365 | I 322 | 2.6.21 | .F1.A2 | 250mm dia. DI main pipe including one additional pipe in same trench (diameter of additional pipe 200mm < HDPE ≤ 315mm, 110mm < PVC ≤ 225mm, 250mm DI) | m |  | 28652 | 26221 | 26221 | 0 | 0 | 0
[10 empty] | 0 | 0 | 0
3.6366 | I 322 | 2.6.22 | .F1.A1 | 300mm dia. DI main pipe including one additional pipe in same trench (diameter of additional pipe HDPE ≤ 160mm, PVC ≤ 110mm) | m |  | 28366 | 26000 | 26000 | 0 | 0 | 0
[10 empty] | 0 | 0 | 0
3.6367 | I 322 | 2.6.22 | .F1.A2 | 300mm dia. DI main pipe including one additional pipe in same trench (diameter of additional pipe 200mm < HDPE ≤ 315mm, 110mm < PVC ≤ 225mm, 250mm < DI ≤ 300mm) | m |  | 30329 | 28483 | 28483 | 0 | 0 | 0
[10 empty] | 0 | 0 | 0
3.6368 | I 332 | 2.6.23 | .F1.A1 | 350mm dia. DI main pipe including one additional pipe in same trench (diameter of additional pipe HDPE ≤ 160mm, PVC ≤ 110mm) | m |  | 32019 | 29367 | 29367 | 0 | 0 | 0
[10 empty] | 0 | 0 | 0
3.6369 | I 332 | 2.6.23 | .F1.A2 | 350mm dia. DI main pipe including one additional pipe in same trench (diameter of additional pipe 200mm < HDPE ≤ 315mm, 110mm < PVC ≤ 225mm, 250mm < DI ≤ 300mm) | m |  | 33982 | 31954 | 31954 | 0 | 0 | 0
[10 empty] | 0 | 0 | 0
3.637 | I 332 | 2.6.23 | .F1.A3 | 350mm dia. DI main pipe including one additional pipe in same trench (diameter of additional 315mm < HDPE ≤ 315mm, 300mm < DI ≤ 350mm) | m |  | 42887 | 36062 | 36062 | 0 | 0 | 0
[10 empty] | 0 | 0 | 0
3.6371 | I 332 | 2.6.24 | .F1.A1 | 400mm dia. DI main pipe including one additional pipe in same trench (diameter of additional pipe HDPE ≤ 160mm, PVC ≤ 110mm) | m |  | 34632 | 34632 | 34632 | 0 | 0 | 0
[10 empty] | 0 | 0 | 0
3.6372 | I 332 | 2.6.24 | .F1.A2 | 400mm dia. DI main pipe including one additional pipe in same trench (diameter of additional pipe 200mm < HDPE ≤ 315mm, 110mm < PVC ≤ 225mm, 250mm < DI ≤ 300mm) | m |  | 36634 | 36634 | 36634 | 0 | 0 | 0
[10 empty] | 0 | 0 | 0
3.6373 | I 332 | 2.6.24 | .F1.A3 | 400mm dia. DI main pipe including one additional pipe in same trench (diameter of additional 315mm < HDPE ≤ 400mm, 300mm < DI ≤ 400mm) | m |  | 45578 | 45578 | 45578 | 0 | 0 | 0
[10 empty] | 0 | 0 | 0
3.6374 | I 332 | 2.6.25 | .F1.A1 | 450mm dia. DI main pipe including one additional pipe in same trench (diameter of additional pipe HDPE ≤ 160mm, PVC ≤ 110mm) | m |  | 38753 | 38753 | 38753 | 0 | 0 | 0
[10 empty] | 0 | 0 | 0
3.6375 | I 332 | 2.6.25 | .F1.A2 | 450mm dia. DI main pipe including one additional pipe in same trench (diameter of additional pipe 200mm < HDPE ≤ 315mm, 110mm < PVC ≤ 225mm, 250mm < DI ≤ 300mm) | m |  | 40833 | 40833 | 40833 | 0 | 0 | 0
[10 empty] | 0 | 0 | 0
3.6376 | I 332 | 2.6.25 | .F1.A3 | 450mm dia. DI main pipe including one additional pipe in same trench (diameter of additional 315mm < HDPE ≤ 400mm, 300mm < DI ≤ 450mm) | m |  | 50063 | 50063 | 50063 | 0 | 0 | 0
[10 empty] | 0 | 0 | 0
3.6377 | I 332 | 2.6.26 | .F1.A1 | 500mm dia. DI main pipe including one additional pipe in same trench (diameter of additional pipe HDPE ≤ 160mm, PVC ≤ 110mm) | m |  | 45916 | 45916 | 45916 | 0 | 0 | 0
[10 empty] | 0 | 0 | 0
3.6378 | I 332 | 2.6.26 | .F1.A2 | 500mm dia. DI main pipe including one additional pipe in same trench (diameter of additional pipe 200mm < HDPE ≤ 315mm, 110mm < PVC ≤ 225mm, 250mm < DI ≤ 300mm) | m |  | 48061 | 48061 | 48061 | 0 | 0 | 0
[10 empty] | 0 | 0 | 0
3.6379 | I 332 | 2.6.26 | .F1.A3 | 500mm dia. DI main pipe including one additional pipe in same trench (diameter of additional 315mm < HDPE ≤ 450mm, 300mm < DI ≤ 500mm) | m |  | 57499 | 57499 | 57499 | 0 | 0 | 0
[10 empty] | 0 | 0 | 0
3.638 | I 332 | 2.6.27 | .F1.A1 | 600mm dia. DI main pipe including one additional pipe in same trench (diameter of additional pipe HDPE ≤ 160mm, PVC ≤ 110mm) | m |  | 69004 | 69004 | 69004 | 0 | 0 | 0
[10 empty] | 0 | 0 | 0
3.6381 | I 332 | 2.6.27 | .F1.A2 | 600mm dia. DI main pipe including one additional pipe in same trench (diameter of additional pipe 200mm < HDPE ≤ 315mm, 110mm < PVC ≤ 225mm, 250mm < DI ≤ 300mm) | m |  | 73801 | 73801 | 73801 | 0 | 0 | 0
[10 empty] | 0 | 0 | 0
3.6382 | I 332 | 2.6.27 | .F1.A3 | 600mm dia. DI main pipe including one additional pipe in same trench (diameter of additional 315mm < HDPE ≤ 500mm, 300mm < DI ≤ 600mm) | m |  | 83798 | 83798 | 83798 | 0 | 0 | 0
[10 empty] | 0 | 0 | 0
3.6383 | I 332 | 2.6.28 | .F1.A1 | 700mm dia. DI main pipe including one additional pipe in same trench (diameter of additional pipe HDPE ≤ 160mm, PVC ≤ 110mm) | m |  | 89778 | 89778 | 89778 | 0 | 0 | 0
[10 empty] | 0 | 0 | 0
3.6384 | I 332 | 2.6.28 | .F1.A2 | 700mm dia. DI main pipe including one additional pipe in same trench (diameter of additional pipe 200mm < HDPE ≤ 315mm, 110mm < PVC ≤ 225mm, 250mm < DI ≤ 300mm) | m |  | 95966 | 95966 | 95966 | 0 | 0 | 0
[10 empty] | 0 | 0 | 0
3.6385 | I 332 | 2.6.28 | .F1.A3 | 700mm dia. DI main pipe including one additional pipe in same trench (diameter of additional 315mm < HDPE ≤ 500mm, 300mm < DI ≤ 700mm) | m |  | 106483 | 106483 | 106483 | 0 | 0 | 0
[10 empty] | 0 | 0 | 0
3.6386 | I 332 | 2.6.29 | .F1.A1 | 800mm dia. DI main pipe including one additional pipe in same trench (diameter of additional pipe HDPE ≤ 160mm, PVC ≤ 110mm) | m |  | 119561 | 119561 | 119561 | 0 | 0 | 0
[10 empty] | 0 | 0 | 0
3.6387 | I 332 | 2.6.29 | .F1.A2 | 800mm dia. DI main pipe including one additional pipe in same trench (diameter of additional pipe 200mm < HDPE ≤ 315mm, 110mm < PVC ≤ 225mm, 250mm < DI ≤ 300mm) | m |  | 133133 | 133133 | 133133 | 0 | 0 | 0
[10 empty] | 0 | 0 | 0
3.6388 | I 332 | 2.6.29 | .F1.A3 | 800mm dia. DI main pipe including one additional pipe in same trench (diameter of additional 315mm < HDPE ≤ 500mm, 300mm < DI ≤ 800mm) | m |  | 144170 | 144170 | 144170 | 0 | 0 | 0
[10 empty] | 0 | 0 | 0
3.6389 | I 332 | 2.6.30 | .F1.A1 | 600mm dia. DI restrain main pipe including one additional pipe in same trench (diameter of additional pipe HDPE ≤ 160mm, PVC ≤ 110mm) | m |  | 76882 | 76882 | 76882 | 0 | 0 | 0
[10 empty] | 0 | 0 | 0
3.639 | I 332 | 2.6.30 | .F1.A2 | 600mm dia. DI main pipe including one additional pipe in same trench (diameter of additional pipe 200mm < HDPE ≤ 315mm, 110mm < PVC ≤ 225mm, 250mm < DI ≤ 300mm) | m |  | 81627 | 81627 | 81627 | 0 | 0 | 0
[10 empty] | 0 | 0 | 0
3.6391 | I 332 | 2.6.30 | .F1.A3 | 600mm dia. DI restrain main pipe including one additional pipe in same trench (diameter of additional 315mm < HDPE ≤ 500mm, 300mm < DI ≤ 600mm) | m |  | 85930 | 85930 | 85930 | 0 | 0 | 0
[10 empty] | 0 | 0 | 0
3.6392 | I 332 | 2.6.31 | .F1.A1 | 700mm dia. DI restrain main pipe including one additional pipe in same trench (diameter of additional pipe HDPE ≤ 160mm, PVC ≤ 110mm) | m |  | 105443 | 105443 | 105443 | 0 | 0 | 0
[10 empty] | 0 | 0 | 0
3.6393 | I 332 | 2.6.31 | .F1.A2 | 700mm dia. DI restrain main pipe including one additional pipe in same trench (diameter of additional pipe 200mm < HDPE ≤ 315mm, 110mm < PVC ≤ 225mm, 250mm < DI ≤ 300mm) | m |  | 111748 | 111748 | 111748 | 0 | 0 | 0
[10 empty] | 0 | 0 | 0
3.6394 | I 332 | 2.6.31 | .F1.A3 | 700mm dia. DI restrain main pipe including one additional pipe in same trench (diameter of additional 315mm < HDPE ≤ 500mm, 300mm < DI ≤ 700mm) | m |  | 122382 | 122382 | 122382 | 0 | 0 | 0
[10 empty] | 0 | 0 | 0
3.6395 | I 332 | 2.6.32 | .F1.A1 | 800mm dia. DI restrain main pipe including one additional pipe in same trench (diameter of additional pipe HDPE ≤ 160mm, PVC ≤ 110mm) | m |  | 138957 | 138957 | 138957 | 0 | 0 | 0
[10 empty] | 0 | 0 | 0
3.6396 | I 332 | 2.6.32 | .F1.A2 | 800mm dia. DI restrain main pipe including one additional pipe in same trench (diameter of additional pipe 200mm < HDPE ≤ 315mm, 110mm < PVC ≤ 225mm, 250mm < DI ≤ 300mm) | m |  | 153725 | 153725 | 153725 | 0 | 0 | 0
[10 empty] | 0 | 0 | 0
3.6397 | I 332 | 2.6.32 | .F1.A3 | 800mm dia. DI restrain main pipe including one additional pipe in same trench (diameter of additional 315mm < HDPE ≤ 500mm, 300mm < DI ≤ 800mm) | m |  | 162344 | 162344 | 162344 | 0 | 0 | 0
[10 empty] | 0 | 0 | 0
|  | 2.6 |  | Laying of pipes in common trenches with maximum depth exceeding 2.5m | [5 empty] | 0 | 0 | 0
|  | A |  | RDA Roads - Carriageway, Tar | [5 empty] | 0 | 0 | 0
[10 empty] | 0 | 0 | 0
3.6398 | I 512 | 2.6.1 | .A4 | 90mm dia. PVC (PNT 7 & 11) main pipe including one additional pipe in same trench (diameter of additional pipe HDPE ≤ 90mm, PVC ≤ 90mm) | m |  | 13520 | 8470 | 8470 | 0 | 0 | 0
[10 empty] | 0 | 0 | 0
3.6399 | I 512 | 2.6.2 | .A4 | 110mm dia. PVC (PNT 7 & 11) main pipe including one additional pipe in same trench (diameter of additional pipe HDPE ≤ 110mm, PVC ≤ 110mm) | m |  | 14180 | 9340 | 9340 | 0 | 0 | 0
[10 empty] | 0 | 0 | 0
3.64 | I 512 | 2.6.3 | .A4 | 160mm dia. PVC (PNT 7 & 11) main pipe including one additional pipe in same trench (diameter of additional pipe HDPE ≤ 160mm, PVC ≤ 110mm) | m |  | 15740 | 11070 | 11070 | 0 | 0 | 0
[10 empty] | 0 | 0 | 0
3.6401 | I 512 | 2.6.3 | .A5 | 160mm dia. PVC (PNT 7 & 11) main pipe including one additional pipe in same trench (diameter of additional pipe 110mm < PVC ≤ 160mm) | m |  | 17910 | 12220 | 12220 | 0 | 0 | 0
[10 empty] | 0 | 0 | 0
3.6402 | I 512 | 2.6.4 | .A4 | 225mm dia. PVC (PNT 7 & 11) main pipe including one additional pipe in same trench (diameter of additional pipe 200mm < HDPE ≤ 160mm, 110mm < PVC ≤ 225mm) | m |  | 16960 | 12400 | 12400 | 0 | 0 | 0
[10 empty] | 0 | 0 | 0
3.6403 | I 512 | 2.6.4 | .A5 | 225mm dia. PVC (PNT 7 & 11) main pipe including one additional pipe in same trench (diameter of additional pipe 200mm < HDPE ≤ 225mm, 110mm < PVC ≤ 225mm) | m |  | 19380 | 13790 | 13790 | 0 | 0 | 0
[10 empty] | 0 | 0 | 0
3.6404 | I 712 | 2.6.5 | .A4 | 90mm dia. HDPE (PE100 - SDR 17 & 11) main pipe including one additional pipe in same trench (diameter of additional pipe HDPE ≤ 90mm, PVC ≤ 90mm) | m |  | 13590 | 9070 | 9070 | 0 | 0 | 0
[10 empty] | 0 | 0 | 0
3.6405 | I 712 | 2.6.6 | .A4 | 110mm dia. HDPE (PE100 - SDR 17 & 11) main pipe including one additional pipe in same trench (diameter of additional pipe HDPE ≤ 110mm, PVC ≤ 110mm) | m |  | 14410 | 10290 | 10290 | 0 | 0 | 0
[10 empty] | 0 | 0 | 0
3.6406 | I 712 | 2.6.7 | .A4 | 160mm dia. HDPE (PE100 - SDR 17 & 11) main pipe including one additional pipe in same trench (diameter of additional pipe HDPE ≤ 160mm, PVC ≤ 110mm) | m |  | 15150 | 12340 | 12340 | 0 | 0 | 0
[10 empty] | 0 | 0 | 0
3.6407 | I 712 | 2.6.7 | .A5 | 160mm dia. HDPE (PE100 - SDR 17 & 11) main pipe including one additional pipe in same trench (diameter of additional pipe 110mm < PVC ≤ 160mm) | m |  | 16870 | 13460 | 13460 | 0 | 0 | 0
[10 empty] | 0 | 0 | 0
3.6408 | I 722 | 2.6.8 | .A4 | 225mm dia. HDPE (PE100 - SDR 17 & 11) main pipe including one additional pipe in same trench (diameter of additional pipe HDPE ≤ 160mm, PVC ≤ 110mm) | m |  | 16580 | 13810 | 13810 | 0 | 0 | 0
[10 empty] | 0 | 0 | 0
3.6409 | I 722 | 2.6.8 | .A5 | 225mm dia. HDPE (PE100 - SDR 17 & 11) main pipe including one additional pipe in same trench (diameter of additional pipe 200mm < HDPE ≤ 225mm, 110mm < PVC ≤ 225mm) | m |  | 18340 | 15190 | 15190 | 0 | 0 | 0
[10 empty] | 0 | 0 | 0
3.641 | I 722 | 2.6.9 | .A4 | 280mm dia. HDPE (PE100 - SDR 17) main pipe including one additional pipe in same trench (diameter of additional pipe HDPE ≤ 160mm, PVC ≤ 110mm) | m |  | 17520 | 15560 | 15560 | 0 | 0 | 0
[10 empty] | 0 | 0 | 0
3.6411 | I 722 | 2.6.9 | .A5 | 280mm dia. HDPE (PE100 - SDR 17) main pipe including one additional pipe in same trench (diameter of additional pipe 200mm < HDPE ≤ 280mm, 110mm < PVC ≤ 225mm) | m |  | 19400 | 17030 | 17030 | 0 | 0 | 0
[10 empty] | 0 | 0 | 0
3.6412 | I 732 | 2.6.10 | .A4 | 315mm dia. HDPE (PE100 - SDR 17) main pipe including one additional pipe in same trench (diameter of additional pipe HDPE ≤ 160mm, PVC ≤ 110mm) | m |  | 18820 | 16960 | 16960 | 0 | 0 | 0
[10 empty] | 0 | 0 | 0
3.6413 | I 732 | 2.6.10 | .A5 | 315mm dia. HDPE (PE100 - SDR 17) main pipe including one additional pipe in same trench (diameter of additional pipe 200mm < HDPE ≤ 315mm, 110mm < PVC ≤ 225mm, 300mm DI) | m |  | 21340 | 18790 | 18790 | 0 | 0 | 0
[10 empty] | 0 | 0 | 0
3.6414 | I 732 | 2.6.10 | .A6 | 315mm dia. HDPE (PE100 - SDR 17) main pipe including one additional pipe in same trench (diameter of additional 315mm < HDPE ≤ 315mm, 300mm DI) | m |  | 26110 | 22050 | 22050 | 0 | 0 | 0
[10 empty] | 0 | 0 | 0
3.6415 | I 732 | 2.6.11 | .A4 | 355mm dia. HDPE (PE100 - SDR 17) main pipe including one additional pipe in same trench (diameter of additional pipe HDPE ≤ 160mm, PVC ≤ 110mm) | m |  | 20160 | 19060 | 19060 | 0 | 0 | 0
[10 empty] | 0 | 0 | 0
3.6416 | I 732 | 2.6.11 | .A5 | 355mm dia. HDPE (PE100 - SDR 17) main pipe including one additional pipe in same trench (diameter of additional pipe 200mm < HDPE ≤ 315mm, 110mm < PVC ≤ 225mm, 250mm < DI ≤ 300mm) | m |  | 23400 | 20980 | 20980 | 0 | 0 | 0
[10 empty] | 0 | 0 | 0
3.6417 | I 732 | 2.6.11 | .A6 | 355mm dia. HDPE (PE100 - SDR 17) main pipe including one additional pipe in same trench (diameter of additional 315mm < HDPE ≤ 355mm, 300mm < DI ≤ 350mm) | m |  | 28320 | 23790 | 23790 | 0 | 0 | 0
[10 empty] | 0 | 0 | 0
3.6418 | I 732 | 2.6.12 | .A4 | 400mm dia. HDPE (PE100 - SDR 17) main pipe including one additional pipe in same trench (diameter of additional pipe HDPE ≤ 160mm, PVC ≤ 110mm) | m |  | 21310 | 21310 | 21310 | 0 | 0 | 0
[10 empty] | 0 | 0 | 0
3.6419 | I 732 | 2.6.12 | .A5 | 400mm dia. HDPE (PE100 - SDR 17) main pipe including one additional pipe in same trench (diameter of additional pipe 200mm < HDPE ≤ 315mm, 110mm < PVC ≤ 225mm, 250mm < DI ≤ 300mm) | m |  | 23960 | 23960 | 23960 | 0 | 0 | 0
[10 empty] | 0 | 0 | 0
3.642 | I 732 | 2.6.12 | .A6 | 400mm dia. HDPE (PE100 - SDR 17) main pipe including one additional pipe in same trench (diameter of additional 315mm < HDPE ≤ 400mm, 300mm < DI ≤ 400mm) | m |  | 30930 | 30930 | 30930 | 0 | 0 | 0
[10 empty] | 0 | 0 | 0
3.6421 | I 732 | 2.6.13 | .A4 | 450mm dia. HDPE (PE100 - SDR 17) main pipe including one additional pipe in same trench (diameter of additional pipe HDPE ≤ 160mm, PVC ≤ 110mm) | m |  | 22870 | 22870 | 22870 | 0 | 0 | 0
[10 empty] | 0 | 0 | 0
3.6422 | I 732 | 2.6.13 | .A5 | 450mm dia. HDPE (PE100 - SDR 17) main pipe including one additional pipe in same trench (diameter of additional pipe 200mm < HDPE ≤ 315mm, 110mm < PVC ≤ 225mm, 250mm < DI ≤ 300mm) | m |  | 25640 | 25640 | 25640 | 0 | 0 | 0
[10 empty] | 0 | 0 | 0
3.6423 | I 732 | 2.6.13 | .A6 | 450mm dia. HDPE (PE100 - SDR 17) main pipe including one additional pipe in same trench (diameter of additional 315mm < HDPE ≤ 400mm, 300mm < DI ≤ 400mm) | m |  | 32980 | 32980 | 32980 | 0 | 0 | 0
[10 empty] | 0 | 0 | 0
3.6424 | I 732 | 2.6.14 | .A4 | 500mm dia. HDPE (PE100 - SDR 17) main pipe including one additional pipe in same trench (diameter of additional pipe HDPE ≤ 160mm, PVC ≤ 110mm) | m |  | 23970 | 23970 | 23970 | 0 | 0 | 0
[10 empty] | 0 | 0 | 0
3.6425 | I 732 | 2.6.14 | .A5 | 500mm dia. HDPE (PE100 - SDR 17) main pipe including one additional pipe in same trench (diameter of additional pipe 200mm < HDPE ≤ 315mm, 110mm < PVC ≤ 225mm, 250mm < DI ≤ 300mm) | m |  | 26890 | 26890 | 26890 | 0 | 0 | 0
[10 empty] | 0 | 0 | 0
3.6426 | I 732 | 2.6.14 | .A6 | 500mm dia. HDPE (PE100 - SDR 17) main pipe including one additional pipe in same trench (diameter of additional 315mm < HDPE ≤ 400mm, 300mm < DI ≤ 450mm) | m |  | 34560 | 34560 | 34560 | 0 | 0 | 0
[10 empty] | 0 | 0 | 0
3.6427 | I 722 | 2.6.15 | .A4 | 280mm dia. HDPE (PE100 - SDR 11) main pipe including one additional pipe in same trench (diameter of additional pipe HDPE ≤ 160mm, PVC ≤ 110mm) | m |  | 17680 | 15900 | 15900 | 0 | 0 | 0
[10 empty] | 0 | 0 | 0
3.6428 | I 722 | 2.6.15 | .A5 | 280mm dia. HDPE (PE100 - SDR 11) main pipe including one additional pipe in same trench (diameter of additional pipe 200mm < HDPE ≤ 280mm, 110mm < PVC ≤ 225mm) | m |  | 19960 | 17370 | 17370 | 0 | 0 | 0
[10 empty] | 0 | 0 | 0
3.6429 | I 732 | 2.6.16 | .A4 | 315mm dia. HDPE (PE100 - SDR 11) main pipe including one additional pipe in same trench (diameter of additional pipe HDPE ≤ 160mm, PVC ≤ 110mm) | m |  | 19040 | 17760 | 17760 | 0 | 0 | 0
[10 empty] | 0 | 0 | 0
3.643 | I 732 | 2.6.16 | .A5 | 315mm dia. HDPE (PE100 - SDR 11) main pipe including one additional pipe in same trench (diameter of additional pipe 200mm < HDPE ≤ 315mm, 110mm < PVC ≤ 225mm, 300mm DI) | m |  | 21570 | 19360 | 19360 | 0 | 0 | 0
[10 empty] | 0 | 0 | 0
3.6431 | I 732 | 2.6.17 | .A4 | 355mm dia. HDPE (PE100 - SDR 11) main pipe including one additional pipe in same trench (diameter of additional pipe HDPE ≤ 160mm, PVC ≤ 110mm) | m |  | 20400 | 19510 | 19510 | 0 | 0 | 0
[10 empty] | 0 | 0 | 0
3.6432 | I 732 | 2.6.17 | .A5 | 355mm dia. HDPE (PE100 - SDR 11) main pipe including one additional pipe in same trench (diameter of additional pipe 200mm < HDPE ≤ 315mm, 110mm < PVC ≤ 225mm, 250mm < DI ≤ 300mm) | m |  | 22990 | 21650 | 21650 | 0 | 0 | 0
[10 empty] | 0 | 0 | 0
3.6433 | I 732 | 2.6.17 | .A6 | 355mm dia. HDPE (PE100 - SDR 11) main pipe including one additional pipe in same trench (diameter of additional 315mm < HDPE ≤ 355mm, 300mm < DI ≤ 350mm) | m |  | 28510 | 24410 | 24410 | 0 | 0 | 0
[10 empty] | 0 | 0 | 0
3.6434 | I 732 | 2.6.18 | .A4 | 400mm dia. HDPE (PE100 - SDR 11) main pipe including one additional pipe in same trench (diameter of additional pipe HDPE ≤ 160mm, PVC ≤ 110mm) | m |  | 21370 | 21370 | 21370 | 0 | 0 | 0
[10 empty] | 0 | 0 | 0
3.6435 | I 732 | 2.6.18 | .A5 | 400mm dia. HDPE (PE100 - SDR 11) main pipe including one additional pipe in same trench (diameter of additional pipe 200mm < HDPE ≤ 315mm, 110mm < PVC ≤ 225mm, 250mm < DI ≤ 300mm) | m |  | 23970 | 23970 | 23970 | 0 | 0 | 0
[10 empty] | 0 | 0 | 0
3.6436 | I 732 | 2.6.18 | .A6 | 400mm dia. HDPE (PE100 - SDR 11) main pipe including one additional pipe in same trench (diameter of additional 315mm < HDPE ≤ 400mm, 300mm < DI ≤ 400mm) | m |  | 30780 | 30780 | 30780 | 0 | 0 | 0
[10 empty] | 0 | 0 | 0
3.6437 | I 732 | 2.6.19 | .A4 | 450mm dia. HDPE (PE100 - SDR 11) main pipe including one additional pipe in same trench (diameter of additional pipe HDPE ≤ 160mm, PVC ≤ 110mm) | m |  | 22940 | 22940 | 22940 | 0 | 0 | 0
[10 empty] | 0 | 0 | 0
3.6438 | I 732 | 2.6.19 | .A5 | 450mm dia. HDPE (PE100 - SDR 11) main pipe including one additional pipe in same trench (diameter of additional pipe 200mm < HDPE ≤ 315mm, 110mm < PVC ≤ 225mm, 250mm < DI ≤ 300mm) | m |  | 25660 | 25660 | 25660 | 0 | 0 | 0
[10 empty] | 0 | 0 | 0
3.6439 | I 732 | 2.6.19 | .A6 | 450mm dia. HDPE (PE100 - SDR 11) main pipe including one additional pipe in same trench (diameter of additional 315mm < HDPE ≤ 400mm, 300mm < DI ≤ 400mm) | m |  | 32840 | 32840 | 32840 | 0 | 0 | 0
[10 empty] | 0 | 0 | 0
3.644 | I 732 | 2.6.20 | .A4 | 500mm dia. HDPE (PE100 - SDR 11) main pipe including one additional pipe in same trench (diameter of additional pipe HDPE ≤ 160mm, PVC ≤ 110mm) | m |  | 24060 | 24060 | 24060 | 0 | 0 | 0
[10 empty] | 0 | 0 | 0
3.6441 | I 732 | 2.6.20 | .A5 | 500mm dia. HDPE (PE100 - SDR 11) main pipe including one additional pipe in same trench (diameter of additional pipe 200mm < HDPE ≤ 315mm, 110mm < PVC ≤ 225mm, 250mm < DI ≤ 300mm) | m |  | 26950 | 26950 | 26950 | 0 | 0 | 0
[10 empty] | 0 | 0 | 0
3.6442 | I 732 | 2.6.20 | .A6 | 500mm dia. HDPE (PE100 - SDR 11) main pipe including one additional pipe in same trench (diameter of additional 315mm < HDPE ≤ 400mm, 300mm < DI ≤ 450mm) | m |  | 34500 | 34500 | 34500 | 0 | 0 | 0
[10 empty] | 0 | 0 | 0
3.6443 | I 322 | 2.6.21 | .A4 | 250mm dia. DI main pipe including one additional pipe in same trench (diameter of additional pipe HDPE ≤ 160mm, PVC ≤ 110mm) | m |  | 18800 | 18730 | 18730 | 0 | 0 | 0
[10 empty] | 0 | 0 | 0
3.6444 | I 322 | 2.6.21 | .A5 | 250mm dia. DI main pipe including one additional pipe in same trench (diameter of additional pipe 200mm < HDPE ≤ 315mm, 110mm < PVC ≤ 225mm, 250mm DI) | m |  | 21480 | 20180 | 20180 | 0 | 0 | 0
[10 empty] | 0 | 0 | 0
3.6445 | I 322 | 2.6.22 | .A4 | 300mm dia. DI main pipe including one additional pipe in same trench (diameter of additional pipe HDPE ≤ 160mm, PVC ≤ 110mm) | m |  | 21270 | 19850 | 19850 | 0 | 0 | 0
[10 empty] | 0 | 0 | 0
3.6446 | I 322 | 2.6.22 | .A5 | 300mm dia. DI main pipe including one additional pipe in same trench (diameter of additional pipe 200mm < HDPE ≤ 315mm, 110mm < PVC ≤ 225mm, 250mm < DI ≤ 300mm) | m |  | 23040 | 21830 | 21830 | 0 | 0 | 0
[10 empty] | 0 | 0 | 0
3.6447 | I 332 | 2.6.23 | .A4 | 350mm dia. DI main pipe including one additional pipe in same trench (diameter of additional pipe HDPE ≤ 160mm, PVC ≤ 110mm) | m |  | 24320 | 22400 | 22400 | 0 | 0 | 0
[10 empty] | 0 | 0 | 0
3.6448 | I 332 | 2.6.23 | .A5 | 350mm dia. DI main pipe including one additional pipe in same trench (diameter of additional pipe 200mm < HDPE ≤ 315mm, 110mm < PVC ≤ 225mm, 250mm < DI ≤ 300mm) | m |  | 25820 | 24400 | 24400 | 0 | 0 | 0
[10 empty] | 0 | 0 | 0
3.6449 | I 332 | 2.6.23 | .A6 | 350mm dia. DI main pipe including one additional pipe in same trench (diameter of additional 315mm < HDPE ≤ 315mm, 300mm < DI ≤ 350mm) | m |  | 32650 | 26760 | 26760 | 0 | 0 | 0
[10 empty] | 0 | 0 | 0
3.645 | I 332 | 2.6.24 | .A4 | 400mm dia. DI main pipe including one additional pipe in same trench (diameter of additional pipe HDPE ≤ 160mm, PVC ≤ 110mm) | m |  | 26310 | 26310 | 26310 | 0 | 0 | 0
[10 empty] | 0 | 0 | 0
3.6451 | I 332 | 2.6.24 | .A5 | 400mm dia. DI main pipe including one additional pipe in same trench (diameter of additional pipe 200mm < HDPE ≤ 315mm, 110mm < PVC ≤ 225mm, 250mm < DI ≤ 300mm) | m |  | 27840 | 27840 | 27840 | 0 | 0 | 0
[10 empty] | 0 | 0 | 0
3.6452 | I 332 | 2.6.24 | .A6 | 400mm dia. DI main pipe including one additional pipe in same trench (diameter of additional 315mm < HDPE ≤ 400mm, 300mm < DI ≤ 400mm) | m |  | 34700 | 34700 | 34700 | 0 | 0 | 0
[10 empty] | 0 | 0 | 0
3.6453 | I 332 | 2.6.25 | .A4 | 450mm dia. DI main pipe including one additional pipe in same trench (diameter of additional pipe HDPE ≤ 160mm, PVC ≤ 110mm) | m |  | 29420 | 29420 | 29420 | 0 | 0 | 0
[10 empty] | 0 | 0 | 0
3.6454 | I 332 | 2.6.25 | .A5 | 450mm dia. DI main pipe including one additional pipe in same trench (diameter of additional pipe 200mm < HDPE ≤ 315mm, 110mm < PVC ≤ 225mm, 250mm < DI ≤ 300mm) | m |  | 31000 | 31000 | 31000 | 0 | 0 | 0
[10 empty] | 0 | 0 | 0
3.6455 | I 332 | 2.6.25 | .A6 | 450mm dia. DI main pipe including one additional pipe in same trench (diameter of additional 315mm < HDPE ≤ 400mm, 300mm < DI ≤ 450mm) | m |  | 38090 | 38090 | 38090 | 0 | 0 | 0
[10 empty] | 0 | 0 | 0
3.6456 | I 332 | 2.6.26 | .A4 | 500mm dia. DI main pipe including one additional pipe in same trench (diameter of additional pipe HDPE ≤ 160mm, PVC ≤ 110mm) | m |  | 34890 | 34890 | 34890 | 0 | 0 | 0
[10 empty] | 0 | 0 | 0
3.6457 | I 332 | 2.6.26 | .A5 | 500mm dia. DI main pipe including one additional pipe in same trench (diameter of additional pipe 200mm < HDPE ≤ 315mm, 110mm < PVC ≤ 225mm, 250mm < DI ≤ 300mm) | m |  | 36520 | 36520 | 36520 | 0 | 0 | 0
[10 empty] | 0 | 0 | 0
3.6458 | I 332 | 2.6.26 | .A6 | 500mm dia. DI main pipe including one additional pipe in same trench (diameter of additional 315mm < HDPE ≤ 400mm, 300mm < DI ≤ 500mm) | m |  | 43760 | 43760 | 43760 | 0 | 0 | 0
[10 empty] | 0 | 0 | 0
3.6459 | I 332 | 2.6.27 | .A4 | 600mm dia. DI main pipe including one additional pipe in same trench (diameter of additional pipe HDPE ≤ 160mm, PVC ≤ 110mm) | m |  | 51870 | 51870 | 51870 | 0 | 0 | 0
[10 empty] | 0 | 0 | 0
3.646 | I 332 | 2.6.27 | .A5 | 600mm dia. DI main pipe including one additional pipe in same trench (diameter of additional pipe 200mm < HDPE ≤ 315mm, 110mm < PVC ≤ 225mm, 250mm < DI ≤ 300mm) | m |  | 56180 | 56180 | 56180 | 0 | 0 | 0
[10 empty] | 0 | 0 | 0
3.6461 | I 332 | 2.6.27 | .A6 | 600mm dia. DI main pipe including one additional pipe in same trench (diameter of additional 315mm < HDPE ≤ 400mm, 300mm < DI ≤ 500mm) | m |  | 63840 | 63840 | 63840 | 0 | 0 | 0
[10 empty] | 0 | 0 | 0
3.6462 | I 332 | 2.6.28 | .A4 | 700mm dia. DI main pipe including one additional pipe in same trench (diameter of additional pipe HDPE ≤ 160mm, PVC ≤ 110mm) | m |  | 67500 | 67500 | 67500 | 0 | 0 | 0
[10 empty] | 0 | 0 | 0
3.6463 | I 332 | 2.6.28 | .A5 | 700mm dia. DI main pipe including one additional pipe in same trench (diameter of additional pipe 200mm < HDPE ≤ 315mm, 110mm < PVC ≤ 225mm, 250mm < DI ≤ 300mm) | m |  | 72970 | 72970 | 72970 | 0 | 0 | 0
[10 empty] | 0 | 0 | 0
3.6464 | I 332 | 2.6.28 | .A6 | 700mm dia. DI main pipe including one additional pipe in same trench (diameter of additional 315mm < HDPE ≤ 400mm, 300mm < DI ≤ 500mm) | m |  | 81020 | 81020 | 81020 | 0 | 0 | 0
[10 empty] | 0 | 0 | 0
3.6465 | I 332 | 2.6.29 | .A4 | 800mm dia. DI main pipe including one additional pipe in same trench (diameter of additional pipe HDPE ≤ 160mm, PVC ≤ 110mm) | m |  | 89920 | 89920 | 89920 | 0 | 0 | 0
[10 empty] | 0 | 0 | 0
3.6466 | I 332 | 2.6.29 | .A5 | 800mm dia. DI main pipe including one additional pipe in same trench (diameter of additional pipe 200mm < HDPE ≤ 315mm, 110mm < PVC ≤ 225mm, 250mm < DI ≤ 300mm) | m |  | 101170 | 101170 | 101170 | 0 | 0 | 0
[10 empty] | 0 | 0 | 0
3.6467 | I 332 | 2.6.29 | .A6 | 800mm dia. DI main pipe including one additional pipe in same trench (diameter of additional 315mm < HDPE ≤ 400mm, 300mm < DI ≤ 500mm) | m |  | 109600 | 109600 | 109600 | 0 | 0 | 0
[10 empty] | 0 | 0 | 0
3.6468 | I 332 | 2.6.30 | .A4 | 600mm dia. DI restrain main pipe including one additional pipe in same trench (diameter of additional pipe HDPE ≤ 160mm, PVC ≤ 110mm) | m |  | 57810 | 57810 | 57810 | 0 | 0 | 0
[10 empty] | 0 | 0 | 0
3.6469 | I 332 | 2.6.30 | .A5 | 600mm dia. DI main pipe including one additional pipe in same trench (diameter of additional pipe 200mm < HDPE ≤ 315mm, 110mm < PVC ≤ 225mm, 250mm < DI ≤ 300mm) | m |  | 62750 | 62750 | 62750 | 0 | 0 | 0
[10 empty] | 0 | 0 | 0
3.647 | I 332 | 2.6.30 | .A6 | 600mm dia. DI restrain main pipe including one additional pipe in same trench (diameter of additional 315mm < HDPE ≤ 400mm, 300mm < DI ≤ 500mm) | m |  | 65450 | 65450 | 65450 | 0 | 0 | 0
[10 empty] | 0 | 0 | 0
3.6471 | I 332 | 2.6.31 | .A4 | 700mm dia. DI restrain main pipe including one additional pipe in same trench (diameter of additional pipe HDPE ≤ 160mm, PVC ≤ 110mm) | m |  | 79370 | 79370 | 79370 | 0 | 0 | 0
[10 empty] | 0 | 0 | 0
3.6472 | I 332 | 2.6.31 | .A5 | 700mm dia. DI restrain main pipe including one additional pipe in same trench (diameter of additional pipe 200mm < HDPE ≤ 315mm, 110mm < PVC ≤ 225mm, 250mm < DI ≤ 300mm) | m |  | 85750 | 85750 | 85750 | 0 | 0 | 0
[10 empty] | 0 | 0 | 0
3.6473 | I 332 | 2.6.31 | .A6 | 700mm dia. DI restrain main pipe including one additional pipe in same trench (diameter of additional 315mm < HDPE ≤ 400mm, 300mm < DI ≤ 500mm) | m |  | 93370 | 93370 | 93370 | 0 | 0 | 0
[10 empty] | 0 | 0 | 0
3.6474 | I 332 | 2.6.32 | .A4 | 800mm dia. DI restrain main pipe including one additional pipe in same trench (diameter of additional pipe HDPE ≤ 160mm, PVC ≤ 110mm) | m |  | 104620 | 104620 | 104620 | 0 | 0 | 0
[10 empty] | 0 | 0 | 0
3.6475 | I 332 | 2.6.32 | .A5 | 800mm dia. DI restrain main pipe including one additional pipe in same trench (diameter of additional pipe 200mm < HDPE ≤ 315mm, 110mm < PVC ≤ 225mm, 250mm < DI ≤ 300mm) | m |  | 117910 | 117910 | 117910 | 0 | 0 | 0
[10 empty] | 0 | 0 | 0
3.6476 | I 332 | 2.6.32 | .A6 | 800mm dia. DI restrain main pipe including one additional pipe in same trench (diameter of additional 315mm < HDPE ≤ 400mm, 300mm < DI ≤ 500mm) | m |  | 123480 | 123480 | 123480 | 0 | 0 | 0
[10 empty] | 0 | 0 | 0
|  | 2.6 |  | Laying of pipes in common trenches with maximum depth exceeding 2.5m | [5 empty] | 0 | 0 | 0
|  | F1.A |  | RDA Roads - Carriageway, Tar for MC / UC areas | [5 empty] | 0 | 0 | 0
[10 empty] | 0 | 0 | 0
3.6477 | I 512 | 2.6.1 | .F1.A4 | 90mm dia. PVC (PNT 7 & 11) main pipe including one additional pipe in same trench (diameter of additional pipe HDPE ≤ 90mm, PVC ≤ 90mm) | m |  | 17576 | 11011 | 11011 | 0 | 0 | 0
[10 empty] | 0 | 0 | 0
3.6478 | I 512 | 2.6.2 | .F1.A4 | 110mm dia. PVC (PNT 7 & 11) main pipe including one additional pipe in same trench (diameter of additional pipe HDPE ≤ 110mm, PVC ≤ 110mm) | m |  | 18434 | 12142 | 12142 | 0 | 0 | 0
[10 empty] | 0 | 0 | 0
3.6479 | I 512 | 2.6.3 | .F1.A4 | 160mm dia. PVC (PNT 7 & 11) main pipe including one additional pipe in same trench (diameter of additional pipe HDPE ≤ 160mm, PVC ≤ 110mm) | m |  | 20462 | 14391 | 14391 | 0 | 0 | 0
[10 empty] | 0 | 0 | 0
3.648 | I 512 | 2.6.3 | .F1.A5 | 160mm dia. PVC (PNT 7 & 11) main pipe including one additional pipe in same trench (diameter of additional pipe 110mm < PVC ≤ 160mm) | m |  | 23283 | 15886 | 15886 | 0 | 0 | 0
[10 empty] | 0 | 0 | 0
3.6481 | I 512 | 2.6.4 | .F1.A4 | 225mm dia. PVC (PNT 7 & 11) main pipe including one additional pipe in same trench (diameter of additional pipe 200mm < HDPE ≤ 160mm, 110mm < PVC ≤ 225mm) | m |  | 22048 | 16120 | 16120 | 0 | 0 | 0
[10 empty] | 0 | 0 | 0
3.6482 | I 512 | 2.6.4 | .F1.A5 | 225mm dia. PVC (PNT 7 & 11) main pipe including one additional pipe in same trench (diameter of additional pipe 200mm < HDPE ≤ 225mm, 110mm < PVC ≤ 225mm) | m |  | 25194 | 17927 | 17927 | 0 | 0 | 0
[10 empty] | 0 | 0 | 0
3.6483 | I 712 | 2.6.5 | .F1.A4 | 90mm dia. HDPE (PE100 - SDR 17 & 11) main pipe including one additional pipe in same trench (diameter of additional pipe HDPE ≤ 90mm, PVC ≤ 90mm) | m |  | 17667 | 11791 | 11791 | 0 | 0 | 0
[10 empty] | 0 | 0 | 0
3.6484 | I 712 | 2.6.6 | .F1.A4 | 110mm dia. HDPE (PE100 - SDR 17 & 11) main pipe including one additional pipe in same trench (diameter of additional pipe HDPE ≤ 110mm, PVC ≤ 110mm) | m |  | 18733 | 13377 | 13377 | 0 | 0 | 0
[10 empty] | 0 | 0 | 0
3.6485 | I 712 | 2.6.7 | .F1.A4 | 160mm dia. HDPE (PE100 - SDR 17 & 11) main pipe including one additional pipe in same trench (diameter of additional pipe HDPE ≤ 160mm, PVC ≤ 110mm) | m |  | 19695 | 16042 | 16042 | 0 | 0 | 0
[10 empty] | 0 | 0 | 0
3.6486 | I 712 | 2.6.7 | .F1.A5 | 160mm dia. HDPE (PE100 - SDR 17 & 11) main pipe including one additional pipe in same trench (diameter of additional pipe 110mm < PVC ≤ 160mm) | m |  | 21931 | 17498 | 17498 | 0 | 0 | 0
[10 empty] | 0 | 0 | 0
3.6487 | I 722 | 2.6.8 | .F1.A4 | 225mm dia. HDPE (PE100 - SDR 17 & 11) main pipe including one additional pipe in same trench (diameter of additional pipe HDPE ≤ 160mm, PVC ≤ 110mm) | m |  | 21554 | 17953 | 17953 | 0 | 0 | 0
[10 empty] | 0 | 0 | 0
3.6488 | I 722 | 2.6.8 | .F1.A5 | 225mm dia. HDPE (PE100 - SDR 17 & 11) main pipe including one additional pipe in same trench (diameter of additional pipe 200mm < HDPE ≤ 225mm, 110mm < PVC ≤ 225mm) | m |  | 23842 | 19747 | 19747 | 0 | 0 | 0
[10 empty] | 0 | 0 | 0
3.6489 | I 722 | 2.6.9 | .F1.A4 | 280mm dia. HDPE (PE100 - SDR 17) main pipe including one additional pipe in same trench (diameter of additional pipe HDPE ≤ 160mm, PVC ≤ 110mm) | m |  | 22776 | 20228 | 20228 | 0 | 0 | 0
[10 empty] | 0 | 0 | 0
3.649 | I 722 | 2.6.9 | .F1.A5 | 280mm dia. HDPE (PE100 - SDR 17) main pipe including one additional pipe in same trench (diameter of additional pipe 200mm < HDPE ≤ 280mm, 110mm < PVC ≤ 225mm) | m |  | 25220 | 22139 | 22139 | 0 | 0 | 0
[10 empty] | 0 | 0 | 0
3.6491 | I 732 | 2.6.10 | .F1.A4 | 315mm dia. HDPE (PE100 - SDR 17) main pipe including one additional pipe in same trench (diameter of additional pipe HDPE ≤ 160mm, PVC ≤ 110mm) | m |  | 24466 | 22048 | 22048 | 0 | 0 | 0
[10 empty] | 0 | 0 | 0
3.6492 | I 732 | 2.6.10 | .F1.A5 | 315mm dia. HDPE (PE100 - SDR 17) main pipe including one additional pipe in same trench (diameter of additional pipe 200mm < HDPE ≤ 315mm, 110mm < PVC ≤ 225mm, 300mm DI) | m |  | 27742 | 24427 | 24427 | 0 | 0 | 0
[10 empty] | 0 | 0 | 0
3.6493 | I 732 | 2.6.10 | .F1.A6 | 315mm dia. HDPE (PE100 - SDR 17) main pipe including one additional pipe in same trench (diameter of additional 315mm < HDPE ≤ 315mm, 300mm DI) | m |  | 33943 | 28665 | 28665 | 0 | 0 | 0
[10 empty] | 0 | 0 | 0
3.6494 | I 732 | 2.6.11 | .F1.A4 | 355mm dia. HDPE (PE100 - SDR 17) main pipe including one additional pipe in same trench (diameter of additional pipe HDPE ≤ 160mm, PVC ≤ 110mm) | m |  | 26208 | 24778 | 24778 | 0 | 0 | 0
[10 empty] | 0 | 0 | 0
3.6495 | I 732 | 2.6.11 | .F1.A5 | 355mm dia. HDPE (PE100 - SDR 17) main pipe including one additional pipe in same trench (diameter of additional pipe 200mm < HDPE ≤ 315mm, 110mm < PVC ≤ 225mm, 250mm < DI ≤ 300mm) | m |  | 30420 | 27274 | 27274 | 0 | 0 | 0
[10 empty] | 0 | 0 | 0
3.6496 | I 732 | 2.6.11 | .F1.A6 | 355mm dia. HDPE (PE100 - SDR 17) main pipe including one additional pipe in same trench (diameter of additional 315mm < HDPE ≤ 355mm, 300mm < DI ≤ 350mm) | m |  | 36816 | 30927 | 30927 | 0 | 0 | 0
[10 empty] | 0 | 0 | 0
3.6497 | I 732 | 2.6.12 | .F1.A4 | 400mm dia. HDPE (PE100 - SDR 17) main pipe including one additional pipe in same trench (diameter of additional pipe HDPE ≤ 160mm, PVC ≤ 110mm) | m |  | 27703 | 27703 | 27703 | 0 | 0 | 0
[10 empty] | 0 | 0 | 0
3.6498 | I 732 | 2.6.12 | .F1.A5 | 400mm dia. HDPE (PE100 - SDR 17) main pipe including one additional pipe in same trench (diameter of additional pipe 200mm < HDPE ≤ 315mm, 110mm < PVC ≤ 225mm, 250mm < DI ≤ 300mm) | m |  | 31148 | 31148 | 31148 | 0 | 0 | 0
[10 empty] | 0 | 0 | 0
3.6499 | I 732 | 2.6.12 | .F1.A6 | 400mm dia. HDPE (PE100 - SDR 17) main pipe including one additional pipe in same trench (diameter of additional 315mm < HDPE ≤ 400mm, 300mm < DI ≤ 400mm) | m |  | 40209 | 40209 | 40209 | 0 | 0 | 0
[10 empty] | 0 | 0 | 0
3.65 | I 732 | 2.6.13 | .F1.A4 | 450mm dia. HDPE (PE100 - SDR 17) main pipe including one additional pipe in same trench (diameter of additional pipe HDPE ≤ 160mm, PVC ≤ 110mm) | m |  | 29731 | 29731 | 29731 | 0 | 0 | 0
[10 empty] | 0 | 0 | 0
3.6501 | I 732 | 2.6.13 | .F1.A5 | 450mm dia. HDPE (PE100 - SDR 17) main pipe including one additional pipe in same trench (diameter of additional pipe 200mm < HDPE ≤ 315mm, 110mm < PVC ≤ 225mm, 250mm < DI ≤ 300mm) | m |  | 33332 | 33332 | 33332 | 0 | 0 | 0
[10 empty] | 0 | 0 | 0
3.6502 | I 732 | 2.6.13 | .F1.A6 | 450mm dia. HDPE (PE100 - SDR 17) main pipe including one additional pipe in same trench (diameter of additional 315mm < HDPE ≤ 450mm, 300mm < DI ≤ 400mm) | m |  | 42874 | 42874 | 42874 | 0 | 0 | 0
[10 empty] | 0 | 0 | 0
3.6503 | I 732 | 2.6.14 | .F1.A4 | 500mm dia. HDPE (PE100 - SDR 17) main pipe including one additional pipe in same trench (diameter of additional pipe HDPE ≤ 160mm, PVC ≤ 110mm) | m |  | 31161 | 31161 | 31161 | 0 | 0 | 0
[10 empty] | 0 | 0 | 0
3.6504 | I 732 | 2.6.14 | .F1.A5 | 500mm dia. HDPE (PE100 - SDR 17) main pipe including one additional pipe in same trench (diameter of additional pipe 200mm < HDPE ≤ 315mm, 110mm < PVC ≤ 225mm, 250mm < DI ≤ 300mm) | m |  | 34957 | 34957 | 34957 | 0 | 0 | 0
[10 empty] | 0 | 0 | 0
3.6505 | I 732 | 2.6.14 | .F1.A6 | 500mm dia. HDPE (PE100 - SDR 17) main pipe including one additional pipe in same trench (diameter of additional 315mm < HDPE ≤ 500mm, 300mm < DI ≤ 450mm) | m |  | 44928 | 44928 | 44928 | 0 | 0 | 0
[10 empty] | 0 | 0 | 0
3.6506 | I 722 | 2.6.15 | .F1.A4 | 280mm dia. HDPE (PE100 - SDR 11) main pipe including one additional pipe in same trench (diameter of additional pipe HDPE ≤ 160mm, PVC ≤ 110mm) | m |  | 22984 | 20670 | 20670 | 0 | 0 | 0
[10 empty] | 0 | 0 | 0
3.6507 | I 722 | 2.6.15 | .F1.A5 | 280mm dia. HDPE (PE100 - SDR 11) main pipe including one additional pipe in same trench (diameter of additional pipe 200mm < HDPE ≤ 280mm, 110mm < PVC ≤ 225mm) | m |  | 25948 | 22581 | 22581 | 0 | 0 | 0
[10 empty] | 0 | 0 | 0
3.6508 | I 732 | 2.6.16 | .F1.A4 | 315mm dia. HDPE (PE100 - SDR 11) main pipe including one additional pipe in same trench (diameter of additional pipe HDPE ≤ 160mm, PVC ≤ 110mm) | m |  | 24752 | 23088 | 23088 | 0 | 0 | 0
[10 empty] | 0 | 0 | 0
3.6509 | I 732 | 2.6.16 | .F1.A5 | 315mm dia. HDPE (PE100 - SDR 11) main pipe including one additional pipe in same trench (diameter of additional pipe 200mm < HDPE ≤ 315mm, 110mm < PVC ≤ 225mm, 300mm DI) | m |  | 28041 | 25168 | 25168 | 0 | 0 | 0
[10 empty] | 0 | 0 | 0
3.651 | I 732 | 2.6.17 | .F1.A4 | 355mm dia. HDPE (PE100 - SDR 11) main pipe including one additional pipe in same trench (diameter of additional pipe HDPE ≤ 160mm, PVC ≤ 110mm) | m |  | 26520 | 25363 | 25363 | 0 | 0 | 0
[10 empty] | 0 | 0 | 0
3.6511 | I 732 | 2.6.17 | .F1.A5 | 355mm dia. HDPE (PE100 - SDR 11) main pipe including one additional pipe in same trench (diameter of additional pipe 200mm < HDPE ≤ 315mm, 110mm < PVC ≤ 225mm, 250mm < DI ≤ 300mm) | m |  | 29887 | 28145 | 28145 | 0 | 0 | 0
[10 empty] | 0 | 0 | 0
3.6512 | I 732 | 2.6.17 | .F1.A6 | 355mm dia. HDPE (PE100 - SDR 11) main pipe including one additional pipe in same trench (diameter of additional 315mm < HDPE ≤ 355mm, 300mm < DI ≤ 350mm) | m |  | 37063 | 31733 | 31733 | 0 | 0 | 0
[10 empty] | 0 | 0 | 0
3.6513 | I 732 | 2.6.18 | .F1.A4 | 400mm dia. HDPE (PE100 - SDR 11) main pipe including one additional pipe in same trench (diameter of additional pipe HDPE ≤ 160mm, PVC ≤ 110mm) | m |  | 27781 | 27781 | 27781 | 0 | 0 | 0
[10 empty] | 0 | 0 | 0
3.6514 | I 732 | 2.6.18 | .F1.A5 | 400mm dia. HDPE (PE100 - SDR 11) main pipe including one additional pipe in same trench (diameter of additional pipe 200mm < HDPE ≤ 315mm, 110mm < PVC ≤ 225mm, 250mm < DI ≤ 300mm) | m |  | 31161 | 31161 | 31161 | 0 | 0 | 0
[10 empty] | 0 | 0 | 0
3.6515 | I 732 | 2.6.18 | .F1.A6 | 400mm dia. HDPE (PE100 - SDR 11) main pipe including one additional pipe in same trench (diameter of additional 315mm < HDPE ≤ 400mm, 300mm < DI ≤ 400mm) | m |  | 40014 | 40014 | 40014 | 0 | 0 | 0
[10 empty] | 0 | 0 | 0
3.6516 | I 732 | 2.6.19 | .F1.A4 | 450mm dia. HDPE (PE100 - SDR 11) main pipe including one additional pipe in same trench (diameter of additional pipe HDPE ≤ 160mm, PVC ≤ 110mm) | m |  | 29822 | 29822 | 29822 | 0 | 0 | 0
[10 empty] | 0 | 0 | 0
3.6517 | I 732 | 2.6.19 | .F1.A5 | 450mm dia. HDPE (PE100 - SDR 11) main pipe including one additional pipe in same trench (diameter of additional pipe 200mm < HDPE ≤ 315mm, 110mm < PVC ≤ 225mm, 250mm < DI ≤ 300mm) | m |  | 33358 | 33358 | 33358 | 0 | 0 | 0
[10 empty] | 0 | 0 | 0
3.6518 | I 732 | 2.6.19 | .F1.A6 | 450mm dia. HDPE (PE100 - SDR 11) main pipe including one additional pipe in same trench (diameter of additional 315mm < HDPE ≤ 450mm, 300mm < DI ≤ 400mm) | m |  | 42692 | 42692 | 42692 | 0 | 0 | 0
[10 empty] | 0 | 0 | 0
3.6519 | I 732 | 2.6.20 | .F1.A4 | 500mm dia. HDPE (PE100 - SDR 11) main pipe including one additional pipe in same trench (diameter of additional pipe HDPE ≤ 160mm, PVC ≤ 110mm) | m |  | 31278 | 31278 | 31278 | 0 | 0 | 0
[10 empty] | 0 | 0 | 0
3.652 | I 732 | 2.6.20 | .F1.A5 | 500mm dia. HDPE (PE100 - SDR 11) main pipe including one additional pipe in same trench (diameter of additional pipe 200mm < HDPE ≤ 315mm, 110mm < PVC ≤ 225mm, 250mm < DI ≤ 300mm) | m |  | 35035 | 35035 | 35035 | 0 | 0 | 0
[10 empty] | 0 | 0 | 0
3.6521 | I 732 | 2.6.20 | .F1.A6 | 500mm dia. HDPE (PE100 - SDR 11) main pipe including one additional pipe in same trench (diameter of additional 315mm < HDPE ≤ 500mm, 300mm < DI ≤ 450mm) | m |  | 44850 | 44850 | 44850 | 0 | 0 | 0
[10 empty] | 0 | 0 | 0
3.6522 | I 322 | 2.6.21 | .F1.A4 | 250mm dia. DI main pipe including one additional pipe in same trench (diameter of additional pipe HDPE ≤ 160mm, PVC ≤ 110mm) | m |  | 24440 | 24349 | 24349 | 0 | 0 | 0
[10 empty] | 0 | 0 | 0
3.6523 | I 322 | 2.6.21 | .F1.A5 | 250mm dia. DI main pipe including one additional pipe in same trench (diameter of additional pipe 200mm < HDPE ≤ 315mm, 110mm < PVC ≤ 225mm, 250mm DI) | m |  | 27924 | 26234 | 26234 | 0 | 0 | 0
[10 empty] | 0 | 0 | 0
3.6524 | I 322 | 2.6.22 | .F1.A4 | 300mm dia. DI main pipe including one additional pipe in same trench (diameter of additional pipe HDPE ≤ 160mm, PVC ≤ 110mm) | m |  | 27651 | 25805 | 25805 | 0 | 0 | 0
[10 empty] | 0 | 0 | 0
3.6525 | I 322 | 2.6.22 | .F1.A5 | 300mm dia. DI main pipe including one additional pipe in same trench (diameter of additional pipe 200mm < HDPE ≤ 315mm, 110mm < PVC ≤ 225mm, 250mm < DI ≤ 300mm) | m |  | 29952 | 28379 | 28379 | 0 | 0 | 0
[10 empty] | 0 | 0 | 0
3.6526 | I 332 | 2.6.23 | .F1.A4 | 350mm dia. DI main pipe including one additional pipe in same trench (diameter of additional pipe HDPE ≤ 160mm, PVC ≤ 110mm) | m |  | 31616 | 29120 | 29120 | 0 | 0 | 0
[10 empty] | 0 | 0 | 0
3.6527 | I 332 | 2.6.23 | .F1.A5 | 350mm dia. DI main pipe including one additional pipe in same trench (diameter of additional pipe 200mm < HDPE ≤ 315mm, 110mm < PVC ≤ 225mm, 250mm < DI ≤ 300mm) | m |  | 33566 | 31720 | 31720 | 0 | 0 | 0
[10 empty] | 0 | 0 | 0
3.6528 | I 332 | 2.6.23 | .F1.A6 | 350mm dia. DI main pipe including one additional pipe in same trench (diameter of additional 315mm < HDPE ≤ 315mm, 300mm < DI ≤ 350mm) | m |  | 42445 | 34788 | 34788 | 0 | 0 | 0
[10 empty] | 0 | 0 | 0
3.6529 | I 332 | 2.6.24 | .F1.A4 | 400mm dia. DI main pipe including one additional pipe in same trench (diameter of additional pipe HDPE ≤ 160mm, PVC ≤ 110mm) | m |  | 34203 | 34203 | 34203 | 0 | 0 | 0
[10 empty] | 0 | 0 | 0
3.653 | I 332 | 2.6.24 | .F1.A5 | 400mm dia. DI main pipe including one additional pipe in same trench (diameter of additional pipe 200mm < HDPE ≤ 315mm, 110mm < PVC ≤ 225mm, 250mm < DI ≤ 300mm) | m |  | 36192 | 36192 | 36192 | 0 | 0 | 0
[10 empty] | 0 | 0 | 0
3.6531 | I 332 | 2.6.24 | .F1.A6 | 400mm dia. DI main pipe including one additional pipe in same trench (diameter of additional 315mm < HDPE ≤ 400mm, 300mm < DI ≤ 400mm) | m |  | 45110 | 45110 | 45110 | 0 | 0 | 0
[10 empty] | 0 | 0 | 0
3.6532 | I 332 | 2.6.25 | .F1.A4 | 450mm dia. DI main pipe including one additional pipe in same trench (diameter of additional pipe HDPE ≤ 160mm, PVC ≤ 110mm) | m |  | 38246 | 38246 | 38246 | 0 | 0 | 0
[10 empty] | 0 | 0 | 0
3.6533 | I 332 | 2.6.25 | .F1.A5 | 450mm dia. DI main pipe including one additional pipe in same trench (diameter of additional pipe 200mm < HDPE ≤ 315mm, 110mm < PVC ≤ 225mm, 250mm < DI ≤ 300mm) | m |  | 40300 | 40300 | 40300 | 0 | 0 | 0
[10 empty] | 0 | 0 | 0
3.6534 | I 332 | 2.6.25 | .F1.A6 | 450mm dia. DI main pipe including one additional pipe in same trench (diameter of additional 315mm < HDPE ≤ 400mm, 300mm < DI ≤ 450mm) | m |  | 49517 | 49517 | 49517 | 0 | 0 | 0
[10 empty] | 0 | 0 | 0
3.6535 | I 332 | 2.6.26 | .F1.A4 | 500mm dia. DI main pipe including one additional pipe in same trench (diameter of additional pipe HDPE ≤ 160mm, PVC ≤ 110mm) | m |  | 45357 | 45357 | 45357 | 0 | 0 | 0
[10 empty] | 0 | 0 | 0
3.6536 | I 332 | 2.6.26 | .F1.A5 | 500mm dia. DI main pipe including one additional pipe in same trench (diameter of additional pipe 200mm < HDPE ≤ 315mm, 110mm < PVC ≤ 225mm, 250mm < DI ≤ 300mm) | m |  | 47476 | 47476 | 47476 | 0 | 0 | 0
[10 empty] | 0 | 0 | 0
3.6537 | I 332 | 2.6.26 | .F1.A6 | 500mm dia. DI main pipe including one additional pipe in same trench (diameter of additional 315mm < HDPE ≤ 450mm, 300mm < DI ≤ 500mm) | m |  | 56888 | 56888 | 56888 | 0 | 0 | 0
[10 empty] | 0 | 0 | 0
3.6538 | I 332 | 2.6.27 | .F1.A4 | 600mm dia. DI main pipe including one additional pipe in same trench (diameter of additional pipe HDPE ≤ 160mm, PVC ≤ 110mm) | m |  | 67431 | 67431 | 67431 | 0 | 0 | 0
[10 empty] | 0 | 0 | 0
3.6539 | I 332 | 2.6.27 | .F1.A5 | 600mm dia. DI main pipe including one additional pipe in same trench (diameter of additional pipe 200mm < HDPE ≤ 315mm, 110mm < PVC ≤ 225mm, 250mm < DI ≤ 300mm) | m |  | 73034 | 73034 | 73034 | 0 | 0 | 0
[10 empty] | 0 | 0 | 0
3.654 | I 332 | 2.6.27 | .F1.A6 | 600mm dia. DI main pipe including one additional pipe in same trench (diameter of additional 315mm < HDPE ≤ 500mm, 300mm < DI ≤ 600mm) | m |  | 82992 | 82992 | 82992 | 0 | 0 | 0
[10 empty] | 0 | 0 | 0
3.6541 | I 332 | 2.6.28 | .F1.A4 | 700mm dia. DI main pipe including one additional pipe in same trench (diameter of additional pipe HDPE ≤ 160mm, PVC ≤ 110mm) | m |  | 87750 | 87750 | 87750 | 0 | 0 | 0
[10 empty] | 0 | 0 | 0
3.6542 | I 332 | 2.6.28 | .F1.A5 | 700mm dia. DI main pipe including one additional pipe in same trench (diameter of additional pipe 200mm < HDPE ≤ 315mm, 110mm < PVC ≤ 225mm, 250mm < DI ≤ 300mm) | m |  | 94861 | 94861 | 94861 | 0 | 0 | 0
[10 empty] | 0 | 0 | 0
3.6543 | I 332 | 2.6.28 | .F1.A6 | 700mm dia. DI main pipe including one additional pipe in same trench (diameter of additional 315mm < HDPE ≤ 500mm, 300mm < DI ≤ 700mm) | m |  | 105326 | 105326 | 105326 | 0 | 0 | 0
[10 empty] | 0 | 0 | 0
3.6544 | I 332 | 2.6.29 | .F1.A4 | 800mm dia. DI main pipe including one additional pipe in same trench (diameter of additional pipe HDPE ≤ 160mm, PVC ≤ 110mm) | m |  | 116896 | 116896 | 116896 | 0 | 0 | 0
[10 empty] | 0 | 0 | 0
3.6545 | I 332 | 2.6.29 | .F1.A5 | 800mm dia. DI main pipe including one additional pipe in same trench (diameter of additional pipe 200mm < HDPE ≤ 315mm, 110mm < PVC ≤ 225mm, 250mm < DI ≤ 300mm) | m |  | 131521 | 131521 | 131521 | 0 | 0 | 0
[10 empty] | 0 | 0 | 0
3.6546 | I 332 | 2.6.29 | .F1.A6 | 800mm dia. DI main pipe including one additional pipe in same trench (diameter of additional 315mm < HDPE ≤ 500mm, 300mm < DI ≤ 800mm) | m |  | 142480 | 142480 | 142480 | 0 | 0 | 0
[10 empty] | 0 | 0 | 0
3.6547 | I 332 | 2.6.30 | .F1.A4 | 600mm dia. DI restrain main pipe including one additional pipe in same trench (diameter of additional pipe HDPE ≤ 160mm, PVC ≤ 110mm) | m |  | 75153 | 75153 | 75153 | 0 | 0 | 0
[10 empty] | 0 | 0 | 0
3.6548 | I 332 | 2.6.30 | .F1.A5 | 600mm dia. DI main restrain pipe including one additional pipe in same trench (diameter of additional pipe 200mm < HDPE ≤ 315mm, 110mm < PVC ≤ 225mm, 250mm < DI ≤ 300mm) | m |  | 81575 | 81575 | 81575 | 0 | 0 | 0
[10 empty] | 0 | 0 | 0
3.6549 | I 332 | 2.6.30 | .F1.A6 | 600mm dia. DI restrain main pipe including one additional pipe in same trench (diameter of additional 315mm < HDPE ≤ 500mm, 300mm < DI ≤ 600mm) | m |  | 85085 | 85085 | 85085 | 0 | 0 | 0
[10 empty] | 0 | 0 | 0
3.655 | I 332 | 2.6.31 | .F1.A4 | 700mm dia. DI restrain main pipe including one additional pipe in same trench (diameter of additional pipe HDPE ≤ 160mm, PVC ≤ 110mm) | m |  | 103181 | 103181 | 103181 | 0 | 0 | 0
[10 empty] | 0 | 0 | 0
3.6551 | I 332 | 2.6.31 | .F1.A5 | 700mm dia. DI restrain main pipe including one additional pipe in same trench (diameter of additional pipe 200mm < HDPE ≤ 315mm, 110mm < PVC ≤ 225mm, 250mm < DI ≤ 300mm) | m |  | 111475 | 111475 | 111475 | 0 | 0 | 0
[10 empty] | 0 | 0 | 0
3.6552 | I 332 | 2.6.31 | .F1.A6 | 700mm dia. DI restrain main pipe including one additional pipe in same trench (diameter of additional 315mm < HDPE ≤ 500mm, 300mm < DI ≤ 700mm) | m |  | 121381 | 121381 | 121381 | 0 | 0 | 0
[10 empty] | 0 | 0 | 0
3.6553 | I 332 | 2.6.32 | .F1.A4 | 800mm dia. DI restrain main pipe including one additional pipe in same trench (diameter of additional pipe HDPE ≤ 160mm, PVC ≤ 110mm) | m |  | 136006 | 136006 | 136006 | 0 | 0 | 0
[10 empty] | 0 | 0 | 0
3.6554 | I 332 | 2.6.32 | .F1.A5 | 800mm dia. DI restrain main pipe including one additional pipe in same trench (diameter of additional pipe 200mm < HDPE ≤ 315mm, 110mm < PVC ≤ 225mm, 250mm < DI ≤ 300mm) | m |  | 153283 | 153283 | 153283 | 0 | 0 | 0
[10 empty] | 0 | 0 | 0
3.6555 | I 332 | 2.6.32 | .F1.A6 | 800mm dia. DI restrain main pipe including one additional pipe in same trench (diameter of additional 315mm < HDPE ≤ 500mm, 300mm < DI ≤ 800mm) | m |  | 160524 | 160524 | 160524 | 0 | 0 | 0
[10 empty] | 0 | 0 | 0
|  | 2.6 |  | Laying of pipes in common trenches with maximum depth exceeding 2.5m | [5 empty] | 0 | 0 | 0
|  | A |  | RDA Roads - Hard Shoulder | [5 empty] | 0 | 0 | 0
[10 empty] | 0 | 0 | 0
3.6556 | I 512 | 2.6.1 | .A7 | 90mm dia. PVC (PNT 7 & 11) main pipe including one additional pipe in same trench (diameter of additional pipe HDPE ≤ 90mm, PVC ≤ 90mm) | m |  | 12780 | 7880 | 7880 | 0 | 0 | 0
[10 empty] | 0 | 0 | 0
3.6557 | I 512 | 2.6.2 | .A7 | 110mm dia. PVC (PNT 7 & 11) main pipe including one additional pipe in same trench (diameter of additional pipe HDPE ≤ 110mm, PVC ≤ 110mm) | m |  | 13410 | 8380 | 8380 | 0 | 0 | 0
[10 empty] | 0 | 0 | 0
3.6558 | I 512 | 2.6.3 | .A7 | 160mm dia. PVC (PNT 7 & 11) main pipe including one additional pipe in same trench (diameter of additional pipe HDPE ≤ 160mm, PVC ≤ 110mm) | m |  | 14860 | 9950 | 9950 | 0 | 0 | 0
[10 empty] | 0 | 0 | 0
3.6559 | I 512 | 2.6.3 | .A8 | 160mm dia. PVC (PNT 7 & 11) main pipe including one additional pipe in same trench (diameter of additional pipe 110mm < PVC ≤ 160mm) | m |  | 16940 | 11250 | 11250 | 0 | 0 | 0
[10 empty] | 0 | 0 | 0
3.656 | I 512 | 2.6.4 | .A7 | 225mm dia. PVC (PNT 7 & 11) main pipe including one additional pipe in same trench (diameter of additional pipe 200mm < HDPE ≤ 160mm, 110mm < PVC ≤ 225mm) | m |  | 15810 | 11250 | 11250 | 0 | 0 | 0
[10 empty] | 0 | 0 | 0
3.6561 | I 512 | 2.6.4 | .A8 | 225mm dia. PVC (PNT 7 & 11) main pipe including one additional pipe in same trench (diameter of additional pipe 200mm < HDPE ≤ 225mm, 110mm < PVC ≤ 225mm) | m |  | 18130 | 12550 | 12550 | 0 | 0 | 0
[10 empty] | 0 | 0 | 0
3.6562 | I 712 | 2.6.5 | .A7 | 90mm dia. HDPE (PE100 - SDR 17 & 11) main pipe including one additional pipe in same trench (diameter of additional pipe HDPE ≤ 90mm, PVC ≤ 90mm) | m |  | 12840 | 8390 | 8390 | 0 | 0 | 0
[10 empty] | 0 | 0 | 0
3.6563 | I 712 | 2.6.6 | .A7 | 110mm dia. HDPE (PE100 - SDR 17 & 11) main pipe including one additional pipe in same trench (diameter of additional pipe HDPE ≤ 110mm, PVC ≤ 110mm) | m |  | 13600 | 9410 | 9410 | 0 | 0 | 0
[10 empty] | 0 | 0 | 0
3.6564 | I 712 | 2.6.7 | .A7 | 160mm dia. HDPE (PE100 - SDR 17 & 11) main pipe including one additional pipe in same trench (diameter of additional pipe HDPE ≤ 160mm, PVC ≤ 110mm) | m |  | 14300 | 11300 | 11300 | 0 | 0 | 0
[10 empty] | 0 | 0 | 0
3.6565 | I 712 | 2.6.7 | .A8 | 160mm dia. HDPE (PE100 - SDR 17 & 11) main pipe including one additional pipe in same trench (diameter of additional pipe 110mm < PVC ≤ 160mm) | m |  | 15970 | 12530 | 12530 | 0 | 0 | 0
[10 empty] | 0 | 0 | 0
3.6566 | I 722 | 2.6.8 | .A7 | 225mm dia. HDPE (PE100 - SDR 17 & 11) main pipe including one additional pipe in same trench (diameter of additional pipe HDPE ≤ 160mm, PVC ≤ 110mm) | m |  | 15680 | 12740 | 12740 | 0 | 0 | 0
[10 empty] | 0 | 0 | 0
3.6567 | I 722 | 2.6.8 | .A8 | 225mm dia. HDPE (PE100 - SDR 17 & 11) main pipe including one additional pipe in same trench (diameter of additional pipe 200mm < HDPE ≤ 225mm, 110mm < PVC ≤ 225mm) | m |  | 17380 | 14180 | 14180 | 0 | 0 | 0
[10 empty] | 0 | 0 | 0
3.6568 | I 722 | 2.6.9 | .A7 | 280mm dia. HDPE (PE100 - SDR 17) main pipe including one additional pipe in same trench (diameter of additional pipe HDPE ≤ 160mm, PVC ≤ 110mm) | m |  | 16560 | 14420 | 14420 | 0 | 0 | 0
[10 empty] | 0 | 0 | 0
3.6569 | I 722 | 2.6.9 | .A8 | 280mm dia. HDPE (PE100 - SDR 17) main pipe including one additional pipe in same trench (diameter of additional pipe 200mm < HDPE ≤ 280mm, 110mm < PVC ≤ 225mm) | m |  | 18380 | 16000 | 16000 | 0 | 0 | 0
[10 empty] | 0 | 0 | 0
3.657 | I 732 | 2.6.10 | .A7 | 315mm dia. HDPE (PE100 - SDR 17) main pipe including one additional pipe in same trench (diameter of additional pipe HDPE ≤ 160mm, PVC ≤ 110mm) | m |  | 17800 | 15780 | 15780 | 0 | 0 | 0
[10 empty] | 0 | 0 | 0
3.6571 | I 732 | 2.6.10 | .A8 | 315mm dia. HDPE (PE100 - SDR 17) main pipe including one additional pipe in same trench (diameter of additional pipe 200mm < HDPE ≤ 315mm, 110mm < PVC ≤ 225mm, 300mm DI) | m |  | 20230 | 17740 | 17740 | 0 | 0 | 0
[10 empty] | 0 | 0 | 0
3.6572 | I 732 | 2.6.10 | .A9 | 315mm dia. HDPE (PE100 - SDR 17) main pipe including one additional pipe in same trench (diameter of additional 315mm < HDPE ≤ 315mm, 300mm DI) | m |  | 24900 | 20150 | 20150 | 0 | 0 | 0
[10 empty] | 0 | 0 | 0
3.6573 | I 732 | 2.6.11 | .A7 | 355mm dia. HDPE (PE100 - SDR 17) main pipe including one additional pipe in same trench (diameter of additional pipe HDPE ≤ 160mm, PVC ≤ 110mm) | m |  | 19060 | 17930 | 17930 | 0 | 0 | 0
[10 empty] | 0 | 0 | 0
3.6574 | I 732 | 2.6.11 | .A8 | 355mm dia. HDPE (PE100 - SDR 17) main pipe including one additional pipe in same trench (diameter of additional pipe 200mm < HDPE ≤ 315mm, 110mm < PVC ≤ 225mm, 250mm < DI ≤ 300mm) | m |  | 22170 | 19870 | 19870 | 0 | 0 | 0
[10 empty] | 0 | 0 | 0
3.6575 | I 732 | 2.6.11 | .A9 | 355mm dia. HDPE (PE100 - SDR 17) main pipe including one additional pipe in same trench (diameter of additional 315mm < HDPE ≤ 355mm, 300mm < DI ≤ 350mm) | m |  | 26990 | 21960 | 21960 | 0 | 0 | 0
[10 empty] | 0 | 0 | 0
3.6576 | I 732 | 2.6.12 | .A7 | 400mm dia. HDPE (PE100 - SDR 17) main pipe including one additional pipe in same trench (diameter of additional pipe HDPE ≤ 160mm, PVC ≤ 110mm) | m |  | 20450 | 20450 | 20450 | 0 | 0 | 0
[10 empty] | 0 | 0 | 0
3.6577 | I 732 | 2.6.12 | .A8 | 400mm dia. HDPE (PE100 - SDR 17) main pipe including one additional pipe in same trench (diameter of additional pipe 200mm < HDPE ≤ 315mm, 110mm < PVC ≤ 225mm, 250mm < DI ≤ 300mm) | m |  | 22570 | 22570 | 22570 | 0 | 0 | 0
[10 empty] | 0 | 0 | 0
3.6578 | I 732 | 2.6.12 | .A9 | 400mm dia. HDPE (PE100 - SDR 17) main pipe including one additional pipe in same trench (diameter of additional 315mm < HDPE ≤ 400mm, 300mm < DI ≤ 400mm) | m |  | 29890 | 29890 | 29890 | 0 | 0 | 0
[10 empty] | 0 | 0 | 0
3.6579 | I 732 | 2.6.13 | .A7 | 450mm dia. HDPE (PE100 - SDR 17) main pipe including one additional pipe in same trench (diameter of additional pipe HDPE ≤ 160mm, PVC ≤ 110mm) | m |  | 21940 | 21940 | 21940 | 0 | 0 | 0
[10 empty] | 0 | 0 | 0
3.658 | I 732 | 2.6.13 | .A8 | 450mm dia. HDPE (PE100 - SDR 17) main pipe including one additional pipe in same trench (diameter of additional pipe 200mm < HDPE ≤ 315mm, 110mm < PVC ≤ 225mm, 250mm < DI ≤ 300mm) | m |  | 23980 | 23980 | 23980 | 0 | 0 | 0
[10 empty] | 0 | 0 | 0
3.6581 | I 732 | 2.6.13 | .A9 | 450mm dia. HDPE (PE100 - SDR 17) main pipe including one additional pipe in same trench (diameter of additional 315mm < HDPE ≤ 400mm, 300mm < DI ≤ 400mm) | m |  | 31860 | 31860 | 31860 | 0 | 0 | 0
[10 empty] | 0 | 0 | 0
3.6582 | I 732 | 2.6.14 | .A7 | 500mm dia. HDPE (PE100 - SDR 17) main pipe including one additional pipe in same trench (diameter of additional pipe HDPE ≤ 160mm, PVC ≤ 110mm) | m |  | 24070 | 24070 | 24070 | 0 | 0 | 0
[10 empty] | 0 | 0 | 0
3.6583 | I 732 | 2.6.14 | .A8 | 500mm dia. HDPE (PE100 - SDR 17) main pipe including one additional pipe in same trench (diameter of additional pipe 200mm < HDPE ≤ 315mm, 110mm < PVC ≤ 225mm, 250mm < DI ≤ 300mm) | m |  | 26060 | 26060 | 26060 | 0 | 0 | 0
[10 empty] | 0 | 0 | 0
3.6584 | I 732 | 2.6.14 | .A9 | 500mm dia. HDPE (PE100 - SDR 17) main pipe including one additional pipe in same trench (diameter of additional 315mm < HDPE ≤ 400mm, 300mm < DI ≤ 450mm) | m |  | 34480 | 34480 | 34480 | 0 | 0 | 0
[10 empty] | 0 | 0 | 0
3.6585 | I 722 | 2.6.15 | .A7 | 280mm dia. HDPE (PE100 - SDR 11) main pipe including one additional pipe in same trench (diameter of additional pipe HDPE ≤ 160mm, PVC ≤ 110mm) | m |  | 16690 | 14820 | 14820 | 0 | 0 | 0
[10 empty] | 0 | 0 | 0
3.6586 | I 722 | 2.6.15 | .A8 | 280mm dia. HDPE (PE100 - SDR 11) main pipe including one additional pipe in same trench (diameter of additional pipe 200mm < HDPE ≤ 280mm, 110mm < PVC ≤ 225mm) | m |  | 18880 | 16400 | 16400 | 0 | 0 | 0
[10 empty] | 0 | 0 | 0
3.6587 | I 732 | 2.6.16 | .A7 | 315mm dia. HDPE (PE100 - SDR 11) main pipe including one additional pipe in same trench (diameter of additional pipe HDPE ≤ 160mm, PVC ≤ 110mm) | m |  | 17990 | 16530 | 16530 | 0 | 0 | 0
[10 empty] | 0 | 0 | 0
3.6588 | I 732 | 2.6.16 | .A8 | 315mm dia. HDPE (PE100 - SDR 11) main pipe including one additional pipe in same trench (diameter of additional pipe 200mm < HDPE ≤ 315mm, 110mm < PVC ≤ 225mm, 300mm DI) | m |  | 20420 | 18410 | 18410 | 0 | 0 | 0
[10 empty] | 0 | 0 | 0
3.6589 | I 732 | 2.6.17 | .A7 | 355mm dia. HDPE (PE100 - SDR 11) main pipe including one additional pipe in same trench (diameter of additional pipe HDPE ≤ 160mm, PVC ≤ 110mm) | m |  | 19270 | 18380 | 18380 | 0 | 0 | 0
[10 empty] | 0 | 0 | 0
3.659 | I 732 | 2.6.17 | .A8 | 355mm dia. HDPE (PE100 - SDR 11) main pipe including one additional pipe in same trench (diameter of additional pipe 200mm < HDPE ≤ 315mm, 110mm < PVC ≤ 225mm, 250mm < DI ≤ 300mm) | m |  | 21760 | 20540 | 20540 | 0 | 0 | 0
[10 empty] | 0 | 0 | 0
3.6591 | I 732 | 2.6.17 | .A9 | 355mm dia. HDPE (PE100 - SDR 11) main pipe including one additional pipe in same trench (diameter of additional 315mm < HDPE ≤ 355mm, 300mm < DI ≤ 350mm) | m |  | 27140 | 22550 | 22550 | 0 | 0 | 0
[10 empty] | 0 | 0 | 0
3.6592 | I 732 | 2.6.18 | .A7 | 400mm dia. HDPE (PE100 - SDR 11) main pipe including one additional pipe in same trench (diameter of additional pipe HDPE ≤ 160mm, PVC ≤ 110mm) | m |  | 20480 | 20480 | 20480 | 0 | 0 | 0
[10 empty] | 0 | 0 | 0
3.6593 | I 732 | 2.6.18 | .A8 | 400mm dia. HDPE (PE100 - SDR 11) main pipe including one additional pipe in same trench (diameter of additional pipe 200mm < HDPE ≤ 315mm, 110mm < PVC ≤ 225mm, 250mm < DI ≤ 300mm) | m |  | 22560 | 22560 | 22560 | 0 | 0 | 0
[10 empty] | 0 | 0 | 0
3.6594 | I 732 | 2.6.18 | .A9 | 400mm dia. HDPE (PE100 - SDR 11) main pipe including one additional pipe in same trench (diameter of additional 315mm < HDPE ≤ 400mm, 300mm < DI ≤ 400mm) | m |  | 29710 | 29710 | 29710 | 0 | 0 | 0
[10 empty] | 0 | 0 | 0
3.6595 | I 732 | 2.6.19 | .A7 | 450mm dia. HDPE (PE100 - SDR 11) main pipe including one additional pipe in same trench (diameter of additional pipe HDPE ≤ 160mm, PVC ≤ 110mm) | m |  | 21980 | 21980 | 21980 | 0 | 0 | 0
[10 empty] | 0 | 0 | 0
3.6596 | I 732 | 2.6.19 | .A8 | 450mm dia. HDPE (PE100 - SDR 11) main pipe including one additional pipe in same trench (diameter of additional pipe 200mm < HDPE ≤ 315mm, 110mm < PVC ≤ 225mm, 250mm < DI ≤ 300mm) | m |  | 23980 | 23980 | 23980 | 0 | 0 | 0
[10 empty] | 0 | 0 | 0
3.6597 | I 732 | 2.6.19 | .A9 | 450mm dia. HDPE (PE100 - SDR 11) main pipe including one additional pipe in same trench (diameter of additional 315mm < HDPE ≤ 400mm, 300mm < DI ≤ 400mm) | m |  | 31680 | 31680 | 31680 | 0 | 0 | 0
[10 empty] | 0 | 0 | 0
3.6598 | I 732 | 2.6.20 | .A7 | 500mm dia. HDPE (PE100 - SDR 11) main pipe including one additional pipe in same trench (diameter of additional pipe HDPE ≤ 160mm, PVC ≤ 110mm) | m |  | 24180 | 24180 | 24180 | 0 | 0 | 0
[10 empty] | 0 | 0 | 0
3.6599 | I 732 | 2.6.20 | .A8 | 500mm dia. HDPE (PE100 - SDR 11) main pipe including one additional pipe in same trench (diameter of additional pipe 200mm < HDPE ≤ 315mm, 110mm < PVC ≤ 225mm, 250mm < DI ≤ 300mm) | m |  | 26160 | 26160 | 26160 | 0 | 0 | 0
[10 empty] | 0 | 0 | 0
3.66 | I 732 | 2.6.20 | .A9 | 500mm dia. HDPE (PE100 - SDR 11) main pipe including one additional pipe in same trench (diameter of additional 315mm < HDPE ≤ 400mm, 300mm < DI ≤ 450mm) | m |  | 34440 | 34440 | 34440 | 0 | 0 | 0
[10 empty] | 0 | 0 | 0
3.6601 | I 322 | 2.6.21 | .A7 | 250mm dia. DI main pipe including one additional pipe in same trench (diameter of additional pipe HDPE ≤ 160mm, PVC ≤ 110mm) | m |  | 17830 | 17400 | 17400 | 0 | 0 | 0
[10 empty] | 0 | 0 | 0
3.6602 | I 322 | 2.6.21 | .A8 | 250mm dia. DI main pipe including one additional pipe in same trench (diameter of additional pipe 200mm < HDPE ≤ 315mm, 110mm < PVC ≤ 225mm, 250mm DI) | m |  | 21440 | 19140 | 19140 | 0 | 0 | 0
[10 empty] | 0 | 0 | 0
3.6603 | I 322 | 2.6.22 | .A7 | 300mm dia. DI main pipe including one additional pipe in same trench (diameter of additional pipe HDPE ≤ 160mm, PVC ≤ 110mm) | m |  | 20470 | 18770 | 18770 | 0 | 0 | 0
[10 empty] | 0 | 0 | 0
3.6604 | I 322 | 2.6.22 | .A8 | 300mm dia. DI main pipe including one additional pipe in same trench (diameter of additional pipe 200mm < HDPE ≤ 315mm, 110mm < PVC ≤ 225mm, 250mm < DI ≤ 300mm) | m |  | 24350 | 20790 | 20790 | 0 | 0 | 0
[10 empty] | 0 | 0 | 0
3.6605 | I 332 | 2.6.23 | .A7 | 350mm dia. DI main pipe including one additional pipe in same trench (diameter of additional pipe HDPE ≤ 160mm, PVC ≤ 110mm) | m |  | 23500 | 21310 | 21310 | 0 | 0 | 0
[10 empty] | 0 | 0 | 0
3.6606 | I 332 | 2.6.23 | .A8 | 350mm dia. DI main pipe including one additional pipe in same trench (diameter of additional pipe 200mm < HDPE ≤ 315mm, 110mm < PVC ≤ 225mm, 250mm < DI ≤ 300mm) | m |  | 27220 | 23490 | 23490 | 0 | 0 | 0
[10 empty] | 0 | 0 | 0
3.6607 | I 332 | 2.6.23 | .A9 | 350mm dia. DI main pipe including one additional pipe in same trench (diameter of additional 315mm < HDPE ≤ 315mm, 300mm < DI ≤ 350mm) | m |  | 31760 | 26190 | 26190 | 0 | 0 | 0
[10 empty] | 0 | 0 | 0
3.6608 | I 332 | 2.6.24 | .A7 | 400mm dia. DI main pipe including one additional pipe in same trench (diameter of additional pipe HDPE ≤ 160mm, PVC ≤ 110mm) | m |  | 24600 | 24600 | 24600 | 0 | 0 | 0
[10 empty] | 0 | 0 | 0
3.6609 | I 332 | 2.6.24 | .A8 | 400mm dia. DI main pipe including one additional pipe in same trench (diameter of additional pipe 200mm < HDPE ≤ 315mm, 110mm < PVC ≤ 225mm, 250mm < DI ≤ 300mm) | m |  | 24700 | 24700 | 24700 | 0 | 0 | 0
[10 empty] | 0 | 0 | 0
3.661 | I 332 | 2.6.24 | .A9 | 400mm dia. DI main pipe including one additional pipe in same trench (diameter of additional 315mm < HDPE ≤ 400mm, 300mm < DI ≤ 400mm) | m |  | 33760 | 33760 | 33760 | 0 | 0 | 0
[10 empty] | 0 | 0 | 0
3.6611 | I 332 | 2.6.25 | .A7 | 450mm dia. DI main pipe including one additional pipe in same trench (diameter of additional pipe HDPE ≤ 160mm, PVC ≤ 110mm) | m |  | 27100 | 27100 | 27100 | 0 | 0 | 0
[10 empty] | 0 | 0 | 0
3.6612 | I 332 | 2.6.25 | .A8 | 450mm dia. DI main pipe including one additional pipe in same trench (diameter of additional pipe 200mm < HDPE ≤ 315mm, 110mm < PVC ≤ 225mm, 250mm < DI ≤ 300mm) | m |  | 27170 | 27170 | 27170 | 0 | 0 | 0
[10 empty] | 0 | 0 | 0
3.6613 | I 332 | 2.6.25 | .A9 | 450mm dia. DI main pipe including one additional pipe in same trench (diameter of additional 315mm < HDPE ≤ 400mm, 300mm < DI ≤ 450mm) | m |  | 36940 | 36940 | 36940 | 0 | 0 | 0
[10 empty] | 0 | 0 | 0
3.6614 | I 332 | 2.6.26 | .A7 | 500mm dia. DI main pipe including one additional pipe in same trench (diameter of additional pipe HDPE ≤ 160mm, PVC ≤ 110mm) | m |  | 31200 | 31200 | 31200 | 0 | 0 | 0
[10 empty] | 0 | 0 | 0
3.6615 | I 332 | 2.6.26 | .A8 | 500mm dia. DI main pipe including one additional pipe in same trench (diameter of additional pipe 200mm < HDPE ≤ 315mm, 110mm < PVC ≤ 225mm, 250mm < DI ≤ 300mm) | m |  | 31390 | 31390 | 31390 | 0 | 0 | 0
[10 empty] | 0 | 0 | 0
3.6616 | I 332 | 2.6.26 | .A9 | 500mm dia. DI main pipe including one additional pipe in same trench (diameter of additional 315mm < HDPE ≤ 400mm, 300mm < DI ≤ 500mm) | m |  | 42520 | 42520 | 42520 | 0 | 0 | 0
[10 empty] | 0 | 0 | 0
3.6617 | I 332 | 2.6.27 | .A7 | 600mm dia. DI main pipe including one additional pipe in same trench (diameter of additional pipe HDPE ≤ 160mm, PVC ≤ 110mm) | m |  | 41000 | 41000 | 41000 | 0 | 0 | 0
[10 empty] | 0 | 0 | 0
3.6618 | I 332 | 2.6.27 | .A8 | 600mm dia. DI main pipe including one additional pipe in same trench (diameter of additional pipe 200mm < HDPE ≤ 315mm, 110mm < PVC ≤ 225mm, 250mm < DI ≤ 300mm) | m |  | 41110 | 41110 | 41110 | 0 | 0 | 0
[10 empty] | 0 | 0 | 0
3.6619 | I 332 | 2.6.27 | .A9 | 600mm dia. DI main pipe including one additional pipe in same trench (diameter of additional 315mm < HDPE ≤ 400mm, 300mm < DI ≤ 500mm) | m |  | 62030 | 62030 | 62030 | 0 | 0 | 0
[10 empty] | 0 | 0 | 0
3.662 | I 332 | 2.6.28 | .A7 | 700mm dia. DI main pipe including one additional pipe in same trench (diameter of additional pipe HDPE ≤ 160mm, PVC ≤ 110mm) | m |  | 53200 | 53200 | 53200 | 0 | 0 | 0
[10 empty] | 0 | 0 | 0
3.6621 | I 332 | 2.6.28 | .A8 | 700mm dia. DI main pipe including one additional pipe in same trench (diameter of additional pipe 200mm < HDPE ≤ 315mm, 110mm < PVC ≤ 225mm, 250mm < DI ≤ 300mm) | m |  | 53360 | 53360 | 53360 | 0 | 0 | 0
[10 empty] | 0 | 0 | 0
3.6622 | I 332 | 2.6.28 | .A9 | 700mm dia. DI main pipe including one additional pipe in same trench (diameter of additional 315mm < HDPE ≤ 400mm, 300mm < DI ≤ 500mm) | m |  | 78390 | 78390 | 78390 | 0 | 0 | 0
[10 empty] | 0 | 0 | 0
3.6623 | I 332 | 2.6.29 | .A7 | 800mm dia. DI main pipe including one additional pipe in same trench (diameter of additional pipe HDPE ≤ 160mm, PVC ≤ 110mm) | m |  | 68000 | 68000 | 68000 | 0 | 0 | 0
[10 empty] | 0 | 0 | 0
3.6624 | I 332 | 2.6.29 | .A8 | 800mm dia. DI main pipe including one additional pipe in same trench (diameter of additional pipe 200mm < HDPE ≤ 315mm, 110mm < PVC ≤ 225mm, 250mm < DI ≤ 300mm) | m |  | 69800 | 69800 | 69800 | 0 | 0 | 0
[10 empty] | 0 | 0 | 0
3.6625 | I 332 | 2.6.29 | .A9 | 800mm dia. DI main pipe including one additional pipe in same trench (diameter of additional 315mm < HDPE ≤ 400mm, 300mm < DI ≤ 500mm) | m |  | 105690 | 105690 | 105690 | 0 | 0 | 0
[10 empty] | 0 | 0 | 0
3.6626 | I 332 | 2.6.30 | .F1.A7 | 600mm dia. DI restrain main pipe including one additional pipe in same trench (diameter of additional pipe HDPE ≤ 160mm, PVC ≤ 110mm) | m |  | 55810 | 55810 | 55810 | 0 | 0 | 0
[10 empty] | 0 | 0 | 0
3.6627 | I 332 | 2.6.30 | .F1.A8 | 600mm dia. DI main restrain pipe including one additional pipe in same trench (diameter of additional pipe 200mm < HDPE ≤ 315mm, 110mm < PVC ≤ 225mm, 250mm < DI ≤ 300mm) | m |  | 56800 | 56800 | 56800 | 0 | 0 | 0
[10 empty] | 0 | 0 | 0
3.6628 | I 332 | 2.6.30 | .F1.A9 | 600mm dia. DI restrain main pipe including one additional pipe in same trench (diameter of additional 315mm < HDPE ≤ 400mm, 300mm < DI ≤ 500mm) | m |  | 63560 | 63560 | 63560 | 0 | 0 | 0
[10 empty] | 0 | 0 | 0
3.6629 | I 332 | 2.6.31 | .F1.A7 | 700mm dia. DI restrain main pipe including one additional pipe in same trench (diameter of additional pipe HDPE ≤ 160mm, PVC ≤ 110mm) | m |  | 76590 | 76590 | 76590 | 0 | 0 | 0
[10 empty] | 0 | 0 | 0
3.663 | I 332 | 2.6.31 | .F1.A8 | 700mm dia. DI restrain main pipe including one additional pipe in same trench (diameter of additional pipe 200mm < HDPE ≤ 315mm, 110mm < PVC ≤ 225mm, 250mm < DI ≤ 300mm) | m |  | 78070 | 78070 | 78070 | 0 | 0 | 0
[10 empty] | 0 | 0 | 0
3.6631 | I 332 | 2.6.31 | .F1.A9 | 700mm dia. DI restrain main pipe including one additional pipe in same trench (diameter of additional 315mm < HDPE ≤ 400mm, 300mm < DI ≤ 500mm) | m |  | 90660 | 90660 | 90660 | 0 | 0 | 0
[10 empty] | 0 | 0 | 0
3.6632 | I 332 | 2.6.32 | .F1.A7 | 800mm dia. DI restrain main pipe including one additional pipe in same trench (diameter of additional pipe HDPE ≤ 160mm, PVC ≤ 110mm) | m |  | 100570 | 100570 | 100570 | 0 | 0 | 0
[10 empty] | 0 | 0 | 0
3.6633 | I 332 | 2.6.32 | .F1.A8 | 800mm dia. DI restrain main pipe including one additional pipe in same trench (diameter of additional pipe 200mm < HDPE ≤ 315mm, 110mm < PVC ≤ 225mm, 250mm < DI ≤ 300mm) | m |  | 106450 | 106450 | 106450 | 0 | 0 | 0
[10 empty] | 0 | 0 | 0
3.6634 | I 332 | 2.6.32 | .F1.A9 | 800mm dia. DI restrain main pipe including one additional pipe in same trench (diameter of additional 315mm < HDPE ≤ 400mm, 300mm < DI ≤ 500mm) | m |  | 119430 | 119430 | 119430 | 0 | 0 | 0
[10 empty] | 0 | 0 | 0
|  | 2.6 |  | Laying of pipes in common trenches with maximum depth exceeding 2.5m | [5 empty] | 0 | 0 | 0
|  | F1.A |  | RDA Roads - Hard Shoulder for MC / UC areas | [5 empty] | 0 | 0 | 0
[10 empty] | 0 | 0 | 0
3.6635 | I 512 | 2.6.1 | .F1.A7 | 90mm dia. PVC (PNT 7 & 11) main pipe including one additional pipe in same trench (diameter of additional pipe HDPE ≤ 90mm, PVC ≤ 90mm) | m |  | 16614 | 10244 | 10244 | 0 | 0 | 0
[10 empty] | 0 | 0 | 0
3.6636 | I 512 | 2.6.2 | .F1.A7 | 110mm dia. PVC (PNT 7 & 11) main pipe including one additional pipe in same trench (diameter of additional pipe HDPE ≤ 110mm, PVC ≤ 110mm) | m |  | 17433 | 10894 | 10894 | 0 | 0 | 0
[10 empty] | 0 | 0 | 0
3.6637 | I 512 | 2.6.3 | .F1.A7 | 160mm dia. PVC (PNT 7 & 11) main pipe including one additional pipe in same trench (diameter of additional pipe HDPE ≤ 160mm, PVC ≤ 110mm) | m |  | 19318 | 12935 | 12935 | 0 | 0 | 0
[10 empty] | 0 | 0 | 0
3.6638 | I 512 | 2.6.3 | .F1.A8 | 160mm dia. PVC (PNT 7 & 11) main pipe including one additional pipe in same trench (diameter of additional pipe 110mm < PVC ≤ 160mm) | m |  | 22022 | 14625 | 14625 | 0 | 0 | 0
[10 empty] | 0 | 0 | 0
3.6639 | I 512 | 2.6.4 | .F1.A7 | 225mm dia. PVC (PNT 7 & 11) main pipe including one additional pipe in same trench (diameter of additional pipe 200mm < HDPE ≤ 160mm, 110mm < PVC ≤ 225mm) | m |  | 20553 | 14625 | 14625 | 0 | 0 | 0
[10 empty] | 0 | 0 | 0
3.664 | I 512 | 2.6.4 | .F1.A8 | 225mm dia. PVC (PNT 7 & 11) main pipe including one additional pipe in same trench (diameter of additional pipe 200mm < HDPE ≤ 225mm, 110mm < PVC ≤ 225mm) | m |  | 23569 | 16315 | 16315 | 0 | 0 | 0
[10 empty] | 0 | 0 | 0
3.6641 | I 712 | 2.6.5 | .F1.A7 | 90mm dia. HDPE (PE100 - SDR 17 & 11) main pipe including one additional pipe in same trench (diameter of additional pipe HDPE ≤ 90mm, PVC ≤ 90mm) | m |  | 16692 | 10907 | 10907 | 0 | 0 | 0
[10 empty] | 0 | 0 | 0
3.6642 | I 712 | 2.6.6 | .F1.A7 | 110mm dia. HDPE (PE100 - SDR 17 & 11) main pipe including one additional pipe in same trench (diameter of additional pipe HDPE ≤ 110mm, PVC ≤ 110mm) | m |  | 17680 | 12233 | 12233 | 0 | 0 | 0
[10 empty] | 0 | 0 | 0
3.6643 | I 712 | 2.6.7 | .F1.A7 | 160mm dia. HDPE (PE100 - SDR 17 & 11) main pipe including one additional pipe in same trench (diameter of additional pipe HDPE ≤ 160mm, PVC ≤ 110mm) | m |  | 18590 | 14690 | 14690 | 0 | 0 | 0
[10 empty] | 0 | 0 | 0
3.6644 | I 712 | 2.6.7 | .F1.A8 | 160mm dia. HDPE (PE100 - SDR 17 & 11) main pipe including one additional pipe in same trench (diameter of additional pipe 110mm < PVC ≤ 160mm) | m |  | 20761 | 16289 | 16289 | 0 | 0 | 0
[10 empty] | 0 | 0 | 0
3.6645 | I 722 | 2.6.8 | .F1.A7 | 225mm dia. HDPE (PE100 - SDR 17 & 11) main pipe including one additional pipe in same trench (diameter of additional pipe HDPE ≤ 160mm, PVC ≤ 110mm) | m |  | 20384 | 16562 | 16562 | 0 | 0 | 0
[10 empty] | 0 | 0 | 0
3.6646 | I 722 | 2.6.8 | .F1.A8 | 225mm dia. HDPE (PE100 - SDR 17 & 11) main pipe including one additional pipe in same trench (diameter of additional pipe 200mm < HDPE ≤ 225mm, 110mm < PVC ≤ 225mm) | m |  | 22594 | 18434 | 18434 | 0 | 0 | 0
[10 empty] | 0 | 0 | 0
3.6647 | I 722 | 2.6.9 | .F1.A7 | 280mm dia. HDPE (PE100 - SDR 17) main pipe including one additional pipe in same trench (diameter of additional pipe HDPE ≤ 160mm, PVC ≤ 110mm) | m |  | 21528 | 18746 | 18746 | 0 | 0 | 0
[10 empty] | 0 | 0 | 0
3.6648 | I 722 | 2.6.9 | .F1.A8 | 280mm dia. HDPE (PE100 - SDR 17) main pipe including one additional pipe in same trench (diameter of additional pipe 200mm < HDPE ≤ 280mm, 110mm < PVC ≤ 225mm) | m |  | 23894 | 20800 | 20800 | 0 | 0 | 0
[10 empty] | 0 | 0 | 0
3.6649 | I 732 | 2.6.10 | .F1.A7 | 315mm dia. HDPE (PE100 - SDR 17) main pipe including one additional pipe in same trench (diameter of additional pipe HDPE ≤ 160mm, PVC ≤ 110mm) | m |  | 23140 | 20514 | 20514 | 0 | 0 | 0
[10 empty] | 0 | 0 | 0
3.665 | I 732 | 2.6.10 | .F1.A8 | 315mm dia. HDPE (PE100 - SDR 17) main pipe including one additional pipe in same trench (diameter of additional pipe 200mm < HDPE ≤ 315mm, 110mm < PVC ≤ 225mm, 300mm DI) | m |  | 26299 | 23062 | 23062 | 0 | 0 | 0
[10 empty] | 0 | 0 | 0
3.6651 | I 732 | 2.6.10 | .F1.A9 | 315mm dia. HDPE (PE100 - SDR 17) main pipe including one additional pipe in same trench (diameter of additional 315mm < HDPE ≤ 315mm, 300mm DI) | m |  | 32370 | 26195 | 26195 | 0 | 0 | 0
[10 empty] | 0 | 0 | 0
3.6652 | I 732 | 2.6.11 | .F1.A7 | 355mm dia. HDPE (PE100 - SDR 17) main pipe including one additional pipe in same trench (diameter of additional pipe HDPE ≤ 160mm, PVC ≤ 110mm) | m |  | 24778 | 23309 | 23309 | 0 | 0 | 0
[10 empty] | 0 | 0 | 0
3.6653 | I 732 | 2.6.11 | .F1.A8 | 355mm dia. HDPE (PE100 - SDR 17) main pipe including one additional pipe in same trench (diameter of additional pipe 200mm < HDPE ≤ 315mm, 110mm < PVC ≤ 225mm, 250mm < DI ≤ 300mm) | m |  | 28821 | 25831 | 25831 | 0 | 0 | 0
[10 empty] | 0 | 0 | 0
3.6654 | I 732 | 2.6.11 | .F1.A9 | 355mm dia. HDPE (PE100 - SDR 17) main pipe including one additional pipe in same trench (diameter of additional 315mm < HDPE ≤ 355mm, 300mm < DI ≤ 350mm) | m |  | 35087 | 28548 | 28548 | 0 | 0 | 0
[10 empty] | 0 | 0 | 0
3.6655 | I 732 | 2.6.12 | .F1.A7 | 400mm dia. HDPE (PE100 - SDR 17) main pipe including one additional pipe in same trench (diameter of additional pipe HDPE ≤ 160mm, PVC ≤ 110mm) | m |  | 26585 | 26585 | 26585 | 0 | 0 | 0
[10 empty] | 0 | 0 | 0
3.6656 | I 732 | 2.6.12 | .F1.A8 | 400mm dia. HDPE (PE100 - SDR 17) main pipe including one additional pipe in same trench (diameter of additional pipe 200mm < HDPE ≤ 315mm, 110mm < PVC ≤ 225mm, 250mm < DI ≤ 300mm) | m |  | 29341 | 29341 | 29341 | 0 | 0 | 0
[10 empty] | 0 | 0 | 0
3.6657 | I 732 | 2.6.12 | .F1.A9 | 400mm dia. HDPE (PE100 - SDR 17) main pipe including one additional pipe in same trench (diameter of additional 315mm < HDPE ≤ 400mm, 300mm < DI ≤ 400mm) | m |  | 38857 | 38857 | 38857 | 0 | 0 | 0
[10 empty] | 0 | 0 | 0
3.6658 | I 732 | 2.6.13 | .F1.A7 | 450mm dia. HDPE (PE100 - SDR 17) main pipe including one additional pipe in same trench (diameter of additional pipe HDPE ≤ 160mm, PVC ≤ 110mm) | m |  | 28522 | 28522 | 28522 | 0 | 0 | 0
[10 empty] | 0 | 0 | 0
3.6659 | I 732 | 2.6.13 | .F1.A8 | 450mm dia. HDPE (PE100 - SDR 17) main pipe including one additional pipe in same trench (diameter of additional pipe 200mm < HDPE ≤ 315mm, 110mm < PVC ≤ 225mm, 250mm < DI ≤ 300mm) | m |  | 31174 | 31174 | 31174 | 0 | 0 | 0
[10 empty] | 0 | 0 | 0
3.666 | I 732 | 2.6.13 | .F1.A9 | 450mm dia. HDPE (PE100 - SDR 17) main pipe including one additional pipe in same trench (diameter of additional 315mm < HDPE ≤ 450mm, 300mm < DI ≤ 400mm) | m |  | 41418 | 41418 | 41418 | 0 | 0 | 0
[10 empty] | 0 | 0 | 0
3.6661 | I 732 | 2.6.14 | .F1.A7 | 500mm dia. HDPE (PE100 - SDR 17) main pipe including one additional pipe in same trench (diameter of additional pipe HDPE ≤ 160mm, PVC ≤ 110mm) | m |  | 31291 | 31291 | 31291 | 0 | 0 | 0
[10 empty] | 0 | 0 | 0
3.6662 | I 732 | 2.6.14 | .F1.A8 | 500mm dia. HDPE (PE100 - SDR 17) main pipe including one additional pipe in same trench (diameter of additional pipe 200mm < HDPE ≤ 315mm, 110mm < PVC ≤ 225mm, 250mm < DI ≤ 300mm) | m |  | 33878 | 33878 | 33878 | 0 | 0 | 0
[10 empty] | 0 | 0 | 0
3.6663 | I 732 | 2.6.14 | .F1.A9 | 500mm dia. HDPE (PE100 - SDR 17) main pipe including one additional pipe in same trench (diameter of additional 315mm < HDPE ≤ 500mm, 300mm < DI ≤ 450mm) | m |  | 44824 | 44824 | 44824 | 0 | 0 | 0
[10 empty] | 0 | 0 | 0
3.6664 | I 722 | 2.6.15 | .F1.A7 | 280mm dia. HDPE (PE100 - SDR 11) main pipe including one additional pipe in same trench (diameter of additional pipe HDPE ≤ 160mm, PVC ≤ 110mm) | m |  | 21697 | 19266 | 19266 | 0 | 0 | 0
[10 empty] | 0 | 0 | 0
3.6665 | I 722 | 2.6.15 | .F1.A8 | 280mm dia. HDPE (PE100 - SDR 11) main pipe including one additional pipe in same trench (diameter of additional pipe 200mm < HDPE ≤ 280mm, 110mm < PVC ≤ 225mm) | m |  | 24544 | 21320 | 21320 | 0 | 0 | 0
[10 empty] | 0 | 0 | 0
3.6666 | I 732 | 2.6.16 | .F1.A7 | 315mm dia. HDPE (PE100 - SDR 11) main pipe including one additional pipe in same trench (diameter of additional pipe HDPE ≤ 160mm, PVC ≤ 110mm) | m |  | 23387 | 21489 | 21489 | 0 | 0 | 0
[10 empty] | 0 | 0 | 0
3.6667 | I 732 | 2.6.16 | .F1.A8 | 315mm dia. HDPE (PE100 - SDR 11) main pipe including one additional pipe in same trench (diameter of additional pipe 200mm < HDPE ≤ 315mm, 110mm < PVC ≤ 225mm, 300mm DI) | m |  | 26546 | 23933 | 23933 | 0 | 0 | 0
[10 empty] | 0 | 0 | 0
3.6668 | I 732 | 2.6.17 | .F1.A7 | 355mm dia. HDPE (PE100 - SDR 11) main pipe including one additional pipe in same trench (diameter of additional pipe HDPE ≤ 160mm, PVC ≤ 110mm) | m |  | 25051 | 23894 | 23894 | 0 | 0 | 0
[10 empty] | 0 | 0 | 0
3.6669 | I 732 | 2.6.17 | .F1.A8 | 355mm dia. HDPE (PE100 - SDR 11) main pipe including one additional pipe in same trench (diameter of additional pipe 200mm < HDPE ≤ 315mm, 110mm < PVC ≤ 225mm, 250mm < DI ≤ 300mm) | m |  | 28288 | 26702 | 26702 | 0 | 0 | 0
[10 empty] | 0 | 0 | 0
3.667 | I 732 | 2.6.17 | .F1.A9 | 355mm dia. HDPE (PE100 - SDR 11) main pipe including one additional pipe in same trench (diameter of additional 315mm < HDPE ≤ 355mm, 300mm < DI ≤ 350mm) | m |  | 35282 | 29315 | 29315 | 0 | 0 | 0
[10 empty] | 0 | 0 | 0
3.6671 | I 732 | 2.6.18 | .F1.A7 | 400mm dia. HDPE (PE100 - SDR 11) main pipe including one additional pipe in same trench (diameter of additional pipe HDPE ≤ 160mm, PVC ≤ 110mm) | m |  | 26624 | 26624 | 26624 | 0 | 0 | 0
[10 empty] | 0 | 0 | 0
3.6672 | I 732 | 2.6.18 | .F1.A8 | 400mm dia. HDPE (PE100 - SDR 11) main pipe including one additional pipe in same trench (diameter of additional pipe 200mm < HDPE ≤ 315mm, 110mm < PVC ≤ 225mm, 250mm < DI ≤ 300mm) | m |  | 29328 | 29328 | 29328 | 0 | 0 | 0
[10 empty] | 0 | 0 | 0
3.6673 | I 732 | 2.6.18 | .F1.A9 | 400mm dia. HDPE (PE100 - SDR 11) main pipe including one additional pipe in same trench (diameter of additional 315mm < HDPE ≤ 400mm, 300mm < DI ≤ 400mm) | m |  | 38623 | 38623 | 38623 | 0 | 0 | 0
[10 empty] | 0 | 0 | 0
3.6674 | I 732 | 2.6.19 | .F1.A7 | 450mm dia. HDPE (PE100 - SDR 11) main pipe including one additional pipe in same trench (diameter of additional pipe HDPE ≤ 160mm, PVC ≤ 110mm) | m |  | 28574 | 28574 | 28574 | 0 | 0 | 0
[10 empty] | 0 | 0 | 0
3.6675 | I 732 | 2.6.19 | .F1.A8 | 450mm dia. HDPE (PE100 - SDR 11) main pipe including one additional pipe in same trench (diameter of additional pipe 200mm < HDPE ≤ 315mm, 110mm < PVC ≤ 225mm, 250mm < DI ≤ 300mm) | m |  | 31174 | 31174 | 31174 | 0 | 0 | 0
[10 empty] | 0 | 0 | 0
3.6676 | I 732 | 2.6.19 | .F1.A9 | 450mm dia. HDPE (PE100 - SDR 11) main pipe including one additional pipe in same trench (diameter of additional 315mm < HDPE ≤ 450mm, 300mm < DI ≤ 400mm) | m |  | 41184 | 41184 | 41184 | 0 | 0 | 0
[10 empty] | 0 | 0 | 0
3.6677 | I 732 | 2.6.20 | .F1.A7 | 500mm dia. HDPE (PE100 - SDR 11) main pipe including one additional pipe in same trench (diameter of additional pipe HDPE ≤ 160mm, PVC ≤ 110mm) | m |  | 31434 | 31434 | 31434 | 0 | 0 | 0
[10 empty] | 0 | 0 | 0
3.6678 | I 732 | 2.6.20 | .F1.A8 | 500mm dia. HDPE (PE100 - SDR 11) main pipe including one additional pipe in same trench (diameter of additional pipe 200mm < HDPE ≤ 315mm, 110mm < PVC ≤ 225mm, 250mm < DI ≤ 300mm) | m |  | 34008 | 34008 | 34008 | 0 | 0 | 0
[10 empty] | 0 | 0 | 0
3.6679 | I 732 | 2.6.20 | .F1.A9 | 500mm dia. HDPE (PE100 - SDR 11) main pipe including one additional pipe in same trench (diameter of additional 315mm < HDPE ≤ 500mm, 300mm < DI ≤ 450mm) | m |  | 44772 | 44772 | 44772 | 0 | 0 | 0
[10 empty] | 0 | 0 | 0
3.668 | I 322 | 2.6.21 | .F1.A7 | 250mm dia. DI main pipe including one additional pipe in same trench (diameter of additional pipe HDPE ≤ 160mm, PVC ≤ 110mm) | m |  | 23179 | 22620 | 22620 | 0 | 0 | 0
[10 empty] | 0 | 0 | 0
3.6681 | I 322 | 2.6.21 | .F1.A8 | 250mm dia. DI main pipe including one additional pipe in same trench (diameter of additional pipe 200mm < HDPE ≤ 315mm, 110mm < PVC ≤ 225mm, 250mm DI) | m |  | 27872 | 24882 | 24882 | 0 | 0 | 0
[10 empty] | 0 | 0 | 0
3.6682 | I 322 | 2.6.22 | .F1.A7 | 300mm dia. DI main pipe including one additional pipe in same trench (diameter of additional pipe HDPE ≤ 160mm, PVC ≤ 110mm) | m |  | 26611 | 24401 | 24401 | 0 | 0 | 0
[10 empty] | 0 | 0 | 0
3.6683 | I 322 | 2.6.22 | .F1.A8 | 300mm dia. DI main pipe including one additional pipe in same trench (diameter of additional pipe 200mm < HDPE ≤ 315mm, 110mm < PVC ≤ 225mm, 250mm < DI ≤ 300mm) | m |  | 31655 | 27027 | 27027 | 0 | 0 | 0
[10 empty] | 0 | 0 | 0
3.6684 | I 332 | 2.6.23 | .F1.A7 | 350mm dia. DI main pipe including one additional pipe in same trench (diameter of additional pipe HDPE ≤ 160mm, PVC ≤ 110mm) | m |  | 30550 | 27703 | 27703 | 0 | 0 | 0
[10 empty] | 0 | 0 | 0
3.6685 | I 332 | 2.6.23 | .F1.A8 | 350mm dia. DI main pipe including one additional pipe in same trench (diameter of additional pipe 200mm < HDPE ≤ 315mm, 110mm < PVC ≤ 225mm, 250mm < DI ≤ 300mm) | m |  | 35386 | 30537 | 30537 | 0 | 0 | 0
[10 empty] | 0 | 0 | 0
3.6686 | I 332 | 2.6.23 | .F1.A9 | 350mm dia. DI main pipe including one additional pipe in same trench (diameter of additional 315mm < HDPE ≤ 315mm, 300mm < DI ≤ 350mm) | m |  | 41288 | 34047 | 34047 | 0 | 0 | 0
[10 empty] | 0 | 0 | 0
3.6687 | I 332 | 2.6.24 | .F1.A7 | 400mm dia. DI main pipe including one additional pipe in same trench (diameter of additional pipe HDPE ≤ 160mm, PVC ≤ 110mm) | m |  | 31980 | 31980 | 31980 | 0 | 0 | 0
[10 empty] | 0 | 0 | 0
3.6688 | I 332 | 2.6.24 | .F1.A8 | 400mm dia. DI main pipe including one additional pipe in same trench (diameter of additional pipe 200mm < HDPE ≤ 315mm, 110mm < PVC ≤ 225mm, 250mm < DI ≤ 300mm) | m |  | 32110 | 32110 | 32110 | 0 | 0 | 0
[10 empty] | 0 | 0 | 0
3.6689 | I 332 | 2.6.24 | .F1.A9 | 400mm dia. DI main pipe including one additional pipe in same trench (diameter of additional 315mm < HDPE ≤ 400mm, 300mm < DI ≤ 400mm) | m |  | 43888 | 43888 | 43888 | 0 | 0 | 0
[10 empty] | 0 | 0 | 0
3.669 | I 332 | 2.6.25 | .F1.A7 | 450mm dia. DI main pipe including one additional pipe in same trench (diameter of additional pipe HDPE ≤ 160mm, PVC ≤ 110mm) | m |  | 35230 | 35230 | 35230 | 0 | 0 | 0
[10 empty] | 0 | 0 | 0
3.6691 | I 332 | 2.6.25 | .F1.A8 | 450mm dia. DI main pipe including one additional pipe in same trench (diameter of additional pipe 200mm < HDPE ≤ 315mm, 110mm < PVC ≤ 225mm, 250mm < DI ≤ 300mm) | m |  | 35321 | 35321 | 35321 | 0 | 0 | 0
[10 empty] | 0 | 0 | 0
3.6692 | I 332 | 2.6.25 | .F1.A9 | 450mm dia. DI main pipe including one additional pipe in same trench (diameter of additional 315mm < HDPE ≤ 400mm, 300mm < DI ≤ 450mm) | m |  | 48022 | 48022 | 48022 | 0 | 0 | 0
[10 empty] | 0 | 0 | 0
3.6693 | I 332 | 2.6.26 | .F1.A7 | 500mm dia. DI main pipe including one additional pipe in same trench (diameter of additional pipe HDPE ≤ 160mm, PVC ≤ 110mm) | m |  | 40560 | 40560 | 40560 | 0 | 0 | 0
[10 empty] | 0 | 0 | 0
3.6694 | I 332 | 2.6.26 | .F1.A8 | 500mm dia. DI main pipe including one additional pipe in same trench (diameter of additional pipe 200mm < HDPE ≤ 315mm, 110mm < PVC ≤ 225mm, 250mm < DI ≤ 300mm) | m |  | 40807 | 40807 | 40807 | 0 | 0 | 0
[10 empty] | 0 | 0 | 0
3.6695 | I 332 | 2.6.26 | .F1.A9 | 500mm dia. DI main pipe including one additional pipe in same trench (diameter of additional 315mm < HDPE ≤ 450mm, 300mm < DI ≤ 500mm) | m |  | 55276 | 55276 | 55276 | 0 | 0 | 0
[10 empty] | 0 | 0 | 0
3.6696 | I 332 | 2.6.27 | .F1.A7 | 600mm dia. DI main pipe including one additional pipe in same trench (diameter of additional pipe HDPE ≤ 160mm, PVC ≤ 110mm) | m |  | 53300 | 53300 | 53300 | 0 | 0 | 0
[10 empty] | 0 | 0 | 0
3.6697 | I 332 | 2.6.27 | .F1.A8 | 600mm dia. DI main pipe including one additional pipe in same trench (diameter of additional pipe 200mm < HDPE ≤ 315mm, 110mm < PVC ≤ 225mm, 250mm < DI ≤ 300mm) | m |  | 53443 | 53443 | 53443 | 0 | 0 | 0
[10 empty] | 0 | 0 | 0
3.6698 | I 332 | 2.6.27 | .F1.A9 | 600mm dia. DI main pipe including one additional pipe in same trench (diameter of additional 315mm < HDPE ≤ 500mm, 300mm < DI ≤ 600mm) | m |  | 80639 | 80639 | 80639 | 0 | 0 | 0
[10 empty] | 0 | 0 | 0
3.6699 | I 332 | 2.6.28 | .F1.A7 | 700mm dia. DI main pipe including one additional pipe in same trench (diameter of additional pipe HDPE ≤ 160mm, PVC ≤ 110mm) | m |  | 69160 | 69160 | 69160 | 0 | 0 | 0
[10 empty] | 0 | 0 | 0
3.67 | I 332 | 2.6.28 | .F1.A8 | 700mm dia. DI main pipe including one additional pipe in same trench (diameter of additional pipe 200mm < HDPE ≤ 315mm, 110mm < PVC ≤ 225mm, 250mm < DI ≤ 300mm) | m |  | 69368 | 69368 | 69368 | 0 | 0 | 0
[10 empty] | 0 | 0 | 0
3.6701 | I 332 | 2.6.28 | .F1.A9 | 700mm dia. DI main pipe including one additional pipe in same trench (diameter of additional 315mm < HDPE ≤ 500mm, 300mm < DI ≤ 700mm) | m |  | 101907 | 101907 | 101907 | 0 | 0 | 0
[10 empty] | 0 | 0 | 0
3.6702 | I 332 | 2.6.29 | .F1.A7 | 800mm dia. DI main pipe including one additional pipe in same trench (diameter of additional pipe HDPE ≤ 160mm, PVC ≤ 110mm) | m |  | 88400 | 88400 | 88400 | 0 | 0 | 0
[10 empty] | 0 | 0 | 0
3.6703 | I 332 | 2.6.29 | .F1.A8 | 800mm dia. DI main pipe including one additional pipe in same trench (diameter of additional pipe 200mm < HDPE ≤ 315mm, 110mm < PVC ≤ 225mm, 250mm < DI ≤ 300mm) | m |  | 90740 | 90740 | 90740 | 0 | 0 | 0
[10 empty] | 0 | 0 | 0
3.6704 | I 332 | 2.6.29 | .F1.A9 | 800mm dia. DI main pipe including one additional pipe in same trench (diameter of additional 315mm < HDPE ≤ 500mm, 300mm < DI ≤ 800mm) | m |  | 137397 | 137397 | 137397 | 0 | 0 | 0
[10 empty] | 0 | 0 | 0
3.6705 | I 332 | 2.6.30 | .F1.A7 | 600mm dia. DI restrain main pipe including one additional pipe in same trench (diameter of additional pipe HDPE ≤ 160mm, PVC ≤ 110mm) | m |  | 72553 | 72553 | 72553 | 0 | 0 | 0
[10 empty] | 0 | 0 | 0
3.6706 | I 332 | 2.6.30 | .F1.A8 | 600mm dia. DI main restrain pipe including one additional pipe in same trench (diameter of additional pipe 200mm < HDPE ≤ 315mm, 110mm < PVC ≤ 225mm, 250mm < DI ≤ 300mm) | m |  | 73840 | 73840 | 73840 | 0 | 0 | 0
[10 empty] | 0 | 0 | 0
3.6707 | I 332 | 2.6.30 | .F1.A9 | 600mm dia. DI restrain main pipe including one additional pipe in same trench (diameter of additional 315mm < HDPE ≤ 500mm, 300mm < DI ≤ 600mm) | m |  | 82628 | 82628 | 82628 | 0 | 0 | 0
[10 empty] | 0 | 0 | 0
3.6708 | I 332 | 2.6.31 | .F1.A7 | 700mm dia. DI restrain main pipe including one additional pipe in same trench (diameter of additional pipe HDPE ≤ 160mm, PVC ≤ 110mm) | m |  | 99567 | 99567 | 99567 | 0 | 0 | 0
[10 empty] | 0 | 0 | 0
3.6709 | I 332 | 2.6.31 | .F1.A8 | 700mm dia. DI restrain main pipe including one additional pipe in same trench (diameter of additional pipe 200mm < HDPE ≤ 315mm, 110mm < PVC ≤ 225mm, 250mm < DI ≤ 300mm) | m |  | 101491 | 101491 | 101491 | 0 | 0 | 0
[10 empty] | 0 | 0 | 0
3.671 | I 332 | 2.6.31 | .F1.A9 | 700mm dia. DI restrain main pipe including one additional pipe in same trench (diameter of additional 315mm < HDPE ≤ 500mm, 300mm < DI ≤ 700mm) | m |  | 117858 | 117858 | 117858 | 0 | 0 | 0
[10 empty] | 0 | 0 | 0
3.6711 | I 332 | 2.6.32 | .F1.A7 | 800mm dia. DI restrain main pipe including one additional pipe in same trench (diameter of additional pipe HDPE ≤ 160mm, PVC ≤ 110mm) | m |  | 130741 | 130741 | 130741 | 0 | 0 | 0
[10 empty] | 0 | 0 | 0
3.6712 | I 332 | 2.6.32 | .F1.A8 | 800mm dia. DI restrain main pipe including one additional pipe in same trench (diameter of additional pipe 200mm < HDPE ≤ 315mm, 110mm < PVC ≤ 225mm, 250mm < DI ≤ 300mm) | m |  | 138385 | 138385 | 138385 | 0 | 0 | 0
[10 empty] | 0 | 0 | 0
3.6713 | I 332 | 2.6.32 | .F1.A9 | 800mm dia. DI restrain main pipe including one additional pipe in same trench (diameter of additional 315mm < HDPE ≤ 500mm, 300mm < DI ≤ 800mm) | m |  | 155259 | 155259 | 155259 | 0 | 0 | 0
[10 empty] | 0 | 0 | 0
|  | 2.6 |  | Laying of pipes in common trenches with maximum depth exceeding 2.5m | [5 empty] | 0 | 0 | 0
|  | A |  | RDA Roads - Soft Shoulder | [5 empty] | 0 | 0 | 0
[10 empty] | 0 | 0 | 0
3.6714 | I 512 | 2.6.1 | .A10 | 90mm dia. PVC (PNT 7 & 11) main pipe including one additional pipe in same trench (diameter of additional pipe HDPE ≤ 90mm, PVC ≤ 90mm) | m |  | 12280 | 7190 | 7190 | 0 | 0 | 0
[10 empty] | 0 | 0 | 0
3.6715 | I 512 | 2.6.2 | .A10 | 110mm dia. PVC (PNT 7 & 11) main pipe including one additional pipe in same trench (diameter of additional pipe HDPE ≤ 110mm, PVC ≤ 110mm) | m |  | 12880 | 8120 | 8120 | 0 | 0 | 0
[10 empty] | 0 | 0 | 0
3.6716 | I 512 | 2.6.3 | .A10 | 160mm dia. PVC (PNT 7 & 11) main pipe including one additional pipe in same trench (diameter of additional pipe HDPE ≤ 160mm, PVC ≤ 110mm) | m |  | 14280 | 9540 | 9540 | 0 | 0 | 0
[10 empty] | 0 | 0 | 0
3.6717 | I 512 | 2.6.3 | .A11 | 160mm dia. PVC (PNT 7 & 11) main pipe including one additional pipe in same trench (diameter of additional pipe 110mm < PVC ≤ 160mm) | m |  | 16290 | 10630 | 10630 | 0 | 0 | 0
[10 empty] | 0 | 0 | 0
3.6718 | I 512 | 2.6.4 | .A10 | 225mm dia. PVC (PNT 7 & 11) main pipe including one additional pipe in same trench (diameter of additional pipe 200mm < HDPE ≤ 160mm, 110mm < PVC ≤ 225mm) | m |  | 15180 | 10670 | 10670 | 0 | 0 | 0
[10 empty] | 0 | 0 | 0
3.6719 | I 512 | 2.6.4 | .A11 | 225mm dia. PVC (PNT 7 & 11) main pipe including one additional pipe in same trench (diameter of additional pipe 200mm < HDPE ≤ 225mm, 110mm < PVC ≤ 225mm) | m |  | 17430 | 11940 | 11940 | 0 | 0 | 0
[10 empty] | 0 | 0 | 0
3.672 | I 712 | 2.6.5 | .A10 | 90mm dia. HDPE (PE100 - SDR 17 & 11) main pipe including one additional pipe in same trench (diameter of additional pipe HDPE ≤ 90mm, PVC ≤ 90mm) | m |  | 12340 | 7650 | 7650 | 0 | 0 | 0
[10 empty] | 0 | 0 | 0
3.6721 | I 712 | 2.6.6 | .A10 | 110mm dia. HDPE (PE100 - SDR 17 & 11) main pipe including one additional pipe in same trench (diameter of additional pipe HDPE ≤ 110mm, PVC ≤ 110mm) | m |  | 13070 | 8920 | 8920 | 0 | 0 | 0
[10 empty] | 0 | 0 | 0
3.6722 | I 712 | 2.6.7 | .A10 | 160mm dia. HDPE (PE100 - SDR 17 & 11) main pipe including one additional pipe in same trench (diameter of additional pipe HDPE ≤ 160mm, PVC ≤ 110mm) | m |  | 13740 | 10620 | 10620 | 0 | 0 | 0
[10 empty] | 0 | 0 | 0
3.6723 | I 712 | 2.6.7 | .A11 | 160mm dia. HDPE (PE100 - SDR 17 & 11) main pipe including one additional pipe in same trench (diameter of additional pipe 110mm < PVC ≤ 160mm) | m |  | 15340 | 11690 | 11690 | 0 | 0 | 0
[10 empty] | 0 | 0 | 0
3.6724 | I 722 | 2.6.8 | .A10 | 225mm dia. HDPE (PE100 - SDR 17 & 11) main pipe including one additional pipe in same trench (diameter of additional pipe HDPE ≤ 160mm, PVC ≤ 110mm) | m |  | 15070 | 11930 | 11930 | 0 | 0 | 0
[10 empty] | 0 | 0 | 0
3.6725 | I 722 | 2.6.8 | .A11 | 225mm dia. HDPE (PE100 - SDR 17 & 11) main pipe including one additional pipe in same trench (diameter of additional pipe 200mm < HDPE ≤ 225mm, 110mm < PVC ≤ 225mm) | m |  | 16710 | 13220 | 13220 | 0 | 0 | 0
[10 empty] | 0 | 0 | 0
3.6726 | I 722 | 2.6.9 | .A10 | 280mm dia. HDPE (PE100 - SDR 17) main pipe including one additional pipe in same trench (diameter of additional pipe HDPE ≤ 160mm, PVC ≤ 110mm) | m |  | 15930 | 13450 | 13450 | 0 | 0 | 0
[10 empty] | 0 | 0 | 0
3.6727 | I 722 | 2.6.9 | .A11 | 280mm dia. HDPE (PE100 - SDR 17) main pipe including one additional pipe in same trench (diameter of additional pipe 200mm < HDPE ≤ 280mm, 110mm < PVC ≤ 225mm) | m |  | 17670 | 14780 | 14780 | 0 | 0 | 0
[10 empty] | 0 | 0 | 0
3.6728 | I 732 | 2.6.10 | .A10 | 315mm dia. HDPE (PE100 - SDR 17) main pipe including one additional pipe in same trench (diameter of additional pipe HDPE ≤ 160mm, PVC ≤ 110mm) | m |  | 17140 | 14670 | 14670 | 0 | 0 | 0
[10 empty] | 0 | 0 | 0
3.6729 | I 732 | 2.6.10 | .A11 | 315mm dia. HDPE (PE100 - SDR 17) main pipe including one additional pipe in same trench (diameter of additional pipe 200mm < HDPE ≤ 315mm, 110mm < PVC ≤ 225mm, 300mm DI) | m |  | 19470 | 16280 | 16280 | 0 | 0 | 0
[10 empty] | 0 | 0 | 0
3.673 | I 732 | 2.6.10 | .A12 | 315mm dia. HDPE (PE100 - SDR 17) main pipe including one additional pipe in same trench (diameter of additional 315mm < HDPE ≤ 315mm, 300mm DI) | m |  | 23980 | 18440 | 18440 | 0 | 0 | 0
[10 empty] | 0 | 0 | 0
3.6731 | I 732 | 2.6.11 | .A10 | 355mm dia. HDPE (PE100 - SDR 17) main pipe including one additional pipe in same trench (diameter of additional pipe HDPE ≤ 160mm, PVC ≤ 110mm) | m |  | 18320 | 16480 | 16480 | 0 | 0 | 0
[10 empty] | 0 | 0 | 0
3.6732 | I 732 | 2.6.11 | .A11 | 355mm dia. HDPE (PE100 - SDR 17) main pipe including one additional pipe in same trench (diameter of additional pipe 200mm < HDPE ≤ 315mm, 110mm < PVC ≤ 225mm, 250mm < DI ≤ 300mm) | m |  | 21320 | 19660 | 19660 | 0 | 0 | 0
[10 empty] | 0 | 0 | 0
3.6733 | I 732 | 2.6.11 | .A12 | 355mm dia. HDPE (PE100 - SDR 17) main pipe including one additional pipe in same trench (diameter of additional 315mm < HDPE ≤ 355mm, 300mm < DI ≤ 350mm) | m |  | 25970 | 19440 | 19440 | 0 | 0 | 0
[10 empty] | 0 | 0 | 0
3.6734 | I 732 | 2.6.12 | .A10 | 400mm dia. HDPE (PE100 - SDR 17) main pipe including one additional pipe in same trench (diameter of additional pipe HDPE ≤ 160mm, PVC ≤ 110mm) | m |  | 21750 | 21750 | 21750 | 0 | 0 | 0
[10 empty] | 0 | 0 | 0
3.6735 | I 732 | 2.6.12 | .A11 | 400mm dia. HDPE (PE100 - SDR 17) main pipe including one additional pipe in same trench (diameter of additional pipe 200mm < HDPE ≤ 315mm, 110mm < PVC ≤ 225mm, 250mm < DI ≤ 300mm) | m |  | 22050 | 22050 | 22050 | 0 | 0 | 0
[10 empty] | 0 | 0 | 0
3.6736 | I 732 | 2.6.12 | .A12 | 400mm dia. HDPE (PE100 - SDR 17) main pipe including one additional pipe in same trench (diameter of additional 315mm < HDPE ≤ 400mm, 300mm < DI ≤ 400mm) | m |  | 28810 | 28810 | 28810 | 0 | 0 | 0
[10 empty] | 0 | 0 | 0
3.6737 | I 732 | 2.6.13 | .A10 | 450mm dia. HDPE (PE100 - SDR 17) main pipe including one additional pipe in same trench (diameter of additional pipe HDPE ≤ 160mm, PVC ≤ 110mm) | m |  | 23220 | 23220 | 23220 | 0 | 0 | 0
[10 empty] | 0 | 0 | 0
3.6738 | I 732 | 2.6.13 | .A11 | 450mm dia. HDPE (PE100 - SDR 17) main pipe including one additional pipe in same trench (diameter of additional pipe 200mm < HDPE ≤ 315mm, 110mm < PVC ≤ 225mm, 250mm < DI ≤ 300mm) | m |  | 23430 | 23430 | 23430 | 0 | 0 | 0
[10 empty] | 0 | 0 | 0
3.6739 | I 732 | 2.6.13 | .A12 | 450mm dia. HDPE (PE100 - SDR 17) main pipe including one additional pipe in same trench (diameter of additional 315mm < HDPE ≤ 400mm, 300mm < DI ≤ 400mm) | m |  | 30720 | 30720 | 30720 | 0 | 0 | 0
[10 empty] | 0 | 0 | 0
3.674 | I 732 | 2.6.14 | .A10 | 500mm dia. HDPE (PE100 - SDR 17) main pipe including one additional pipe in same trench (diameter of additional pipe HDPE ≤ 160mm, PVC ≤ 110mm) | m |  | 25350 | 25350 | 25350 | 0 | 0 | 0
[10 empty] | 0 | 0 | 0
3.6741 | I 732 | 2.6.14 | .A11 | 500mm dia. HDPE (PE100 - SDR 17) main pipe including one additional pipe in same trench (diameter of additional pipe 200mm < HDPE ≤ 315mm, 110mm < PVC ≤ 225mm, 250mm < DI ≤ 300mm) | m |  | 25450 | 25450 | 25450 | 0 | 0 | 0
[10 empty] | 0 | 0 | 0
3.6742 | I 732 | 2.6.14 | .A12 | 500mm dia. HDPE (PE100 - SDR 17) main pipe including one additional pipe in same trench (diameter of additional 315mm < HDPE ≤ 400mm, 300mm < DI ≤ 450mm) | m |  | 33290 | 33290 | 33290 | 0 | 0 | 0
[10 empty] | 0 | 0 | 0
3.6743 | I 722 | 2.6.15 | .A10 | 280mm dia. HDPE (PE100 - SDR 11) main pipe including one additional pipe in same trench (diameter of additional pipe HDPE ≤ 160mm, PVC ≤ 110mm) | m |  | 16050 | 13840 | 13840 | 0 | 0 | 0
[10 empty] | 0 | 0 | 0
3.6744 | I 722 | 2.6.15 | .A11 | 280mm dia. HDPE (PE100 - SDR 11) main pipe including one additional pipe in same trench (diameter of additional pipe 200mm < HDPE ≤ 280mm, 110mm < PVC ≤ 225mm) | m |  | 18160 | 15180 | 15180 | 0 | 0 | 0
[10 empty] | 0 | 0 | 0
3.6745 | I 732 | 2.6.16 | .A10 | 315mm dia. HDPE (PE100 - SDR 11) main pipe including one additional pipe in same trench (diameter of additional pipe HDPE ≤ 160mm, PVC ≤ 110mm) | m |  | 17310 | 15320 | 15320 | 0 | 0 | 0
[10 empty] | 0 | 0 | 0
3.6746 | I 732 | 2.6.16 | .A11 | 315mm dia. HDPE (PE100 - SDR 11) main pipe including one additional pipe in same trench (diameter of additional pipe 200mm < HDPE ≤ 315mm, 110mm < PVC ≤ 225mm, 300mm DI) | m |  | 19650 | 17010 | 17010 | 0 | 0 | 0
[10 empty] | 0 | 0 | 0
3.6747 | I 732 | 2.6.17 | .A10 | 355mm dia. HDPE (PE100 - SDR 11) main pipe including one additional pipe in same trench (diameter of additional pipe HDPE ≤ 160mm, PVC ≤ 110mm) | m |  | 18520 | 16930 | 16930 | 0 | 0 | 0
[10 empty] | 0 | 0 | 0
3.6748 | I 732 | 2.6.17 | .A11 | 355mm dia. HDPE (PE100 - SDR 11) main pipe including one additional pipe in same trench (diameter of additional pipe 200mm < HDPE ≤ 315mm, 110mm < PVC ≤ 225mm, 250mm < DI ≤ 300mm) | m |  | 20910 | 20130 | 20130 | 0 | 0 | 0
[10 empty] | 0 | 0 | 0
3.6749 | I 732 | 2.6.17 | .A12 | 355mm dia. HDPE (PE100 - SDR 11) main pipe including one additional pipe in same trench (diameter of additional 315mm < HDPE ≤ 355mm, 300mm < DI ≤ 350mm) | m |  | 25800 | 20360 | 20360 | 0 | 0 | 0
[10 empty] | 0 | 0 | 0
3.675 | I 732 | 2.6.18 | .A10 | 400mm dia. HDPE (PE100 - SDR 11) main pipe including one additional pipe in same trench (diameter of additional pipe HDPE ≤ 160mm, PVC ≤ 110mm) | m |  | 21690 | 21690 | 21690 | 0 | 0 | 0
[10 empty] | 0 | 0 | 0
3.6751 | I 732 | 2.6.18 | .A11 | 400mm dia. HDPE (PE100 - SDR 11) main pipe including one additional pipe in same trench (diameter of additional pipe 200mm < HDPE ≤ 315mm, 110mm < PVC ≤ 225mm, 250mm < DI ≤ 300mm) | m |  | 22020 | 22020 | 22020 | 0 | 0 | 0
[10 empty] | 0 | 0 | 0
3.6752 | I 732 | 2.6.18 | .A12 | 400mm dia. HDPE (PE100 - SDR 11) main pipe including one additional pipe in same trench (diameter of additional 315mm < HDPE ≤ 400mm, 300mm < DI ≤ 400mm) | m |  | 28640 | 28640 | 28640 | 0 | 0 | 0
[10 empty] | 0 | 0 | 0
3.6753 | I 732 | 2.6.19 | .A10 | 450mm dia. HDPE (PE100 - SDR 11) main pipe including one additional pipe in same trench (diameter of additional pipe HDPE ≤ 160mm, PVC ≤ 110mm) | m |  | 23170 | 23170 | 23170 | 0 | 0 | 0
[10 empty] | 0 | 0 | 0
3.6754 | I 732 | 2.6.19 | .A11 | 450mm dia. HDPE (PE100 - SDR 11) main pipe including one additional pipe in same trench (diameter of additional pipe 200mm < HDPE ≤ 315mm, 110mm < PVC ≤ 225mm, 250mm < DI ≤ 300mm) | m |  | 23420 | 23420 | 23420 | 0 | 0 | 0
[10 empty] | 0 | 0 | 0
3.6755 | I 732 | 2.6.19 | .A12 | 450mm dia. HDPE (PE100 - SDR 11) main pipe including one additional pipe in same trench (diameter of additional 315mm < HDPE ≤ 400mm, 300mm < DI ≤ 400mm) | m |  | 30540 | 30540 | 30540 | 0 | 0 | 0
[10 empty] | 0 | 0 | 0
3.6756 | I 732 | 2.6.20 | .A10 | 500mm dia. HDPE (PE100 - SDR 11) main pipe including one additional pipe in same trench (diameter of additional pipe HDPE ≤ 160mm, PVC ≤ 110mm) | m |  | 25340 | 25340 | 25340 | 0 | 0 | 0
[10 empty] | 0 | 0 | 0
3.6757 | I 732 | 2.6.20 | .A11 | 500mm dia. HDPE (PE100 - SDR 11) main pipe including one additional pipe in same trench (diameter of additional pipe 200mm < HDPE ≤ 315mm, 110mm < PVC ≤ 225mm, 250mm < DI ≤ 300mm) | m |  | 25530 | 25530 | 25530 | 0 | 0 | 0
[10 empty] | 0 | 0 | 0
3.6758 | I 732 | 2.6.20 | .A12 | 500mm dia. HDPE (PE100 - SDR 11) main pipe including one additional pipe in same trench (diameter of additional 315mm < HDPE ≤ 400mm, 300mm < DI ≤ 450mm) | m |  | 33240 | 33240 | 33240 | 0 | 0 | 0
[10 empty] | 0 | 0 | 0
3.6759 | I 322 | 2.6.21 | .A10 | 250mm dia. DI main pipe including one additional pipe in same trench (diameter of additional pipe HDPE ≤ 160mm, PVC ≤ 110mm) | m |  | 19210 | 16430 | 16430 | 0 | 0 | 0
[10 empty] | 0 | 0 | 0
3.676 | I 322 | 2.6.21 | .A11 | 250mm dia. DI main pipe including one additional pipe in same trench (diameter of additional pipe 200mm < HDPE ≤ 315mm, 110mm < PVC ≤ 225mm, 250mm DI) | m |  | 21370 | 17940 | 17940 | 0 | 0 | 0
[10 empty] | 0 | 0 | 0
3.6761 | I 322 | 2.6.22 | .A10 | 300mm dia. DI main pipe including one additional pipe in same trench (diameter of additional pipe HDPE ≤ 160mm, PVC ≤ 110mm) | m |  | 21200 | 17710 | 17710 | 0 | 0 | 0
[10 empty] | 0 | 0 | 0
3.6762 | I 322 | 2.6.22 | .A11 | 300mm dia. DI main pipe including one additional pipe in same trench (diameter of additional pipe 200mm < HDPE ≤ 315mm, 110mm < PVC ≤ 225mm, 250mm < DI ≤ 300mm) | m |  | 21330 | 19530 | 19530 | 0 | 0 | 0
[10 empty] | 0 | 0 | 0
3.6763 | I 332 | 2.6.23 | .A10 | 350mm dia. DI main pipe including one additional pipe in same trench (diameter of additional pipe HDPE ≤ 160mm, PVC ≤ 110mm) | m |  | 23200 | 20050 | 20050 | 0 | 0 | 0
[10 empty] | 0 | 0 | 0
3.6764 | I 332 | 2.6.23 | .A11 | 350mm dia. DI main pipe including one additional pipe in same trench (diameter of additional pipe 200mm < HDPE ≤ 315mm, 110mm < PVC ≤ 225mm, 250mm < DI ≤ 300mm) | m |  | 23240 | 21960 | 21960 | 0 | 0 | 0
[10 empty] | 0 | 0 | 0
3.6765 | I 332 | 2.6.23 | .A12 | 350mm dia. DI main pipe including one additional pipe in same trench (diameter of additional 315mm < HDPE ≤ 315mm, 300mm < DI ≤ 350mm) | m |  | 30970 | 22590 | 22590 | 0 | 0 | 0
[10 empty] | 0 | 0 | 0
3.6766 | I 332 | 2.6.24 | .A10 | 400mm dia. DI main pipe including one additional pipe in same trench (diameter of additional pipe HDPE ≤ 160mm, PVC ≤ 110mm) | m |  | 25200 | 25200 | 25200 | 0 | 0 | 0
[10 empty] | 0 | 0 | 0
3.6767 | I 332 | 2.6.24 | .A11 | 400mm dia. DI main pipe including one additional pipe in same trench (diameter of additional pipe 200mm < HDPE ≤ 315mm, 110mm < PVC ≤ 225mm, 250mm < DI ≤ 300mm) | m |  | 25230 | 25230 | 25230 | 0 | 0 | 0
[10 empty] | 0 | 0 | 0
3.6768 | I 332 | 2.6.24 | .A12 | 400mm dia. DI main pipe including one additional pipe in same trench (diameter of additional 315mm < HDPE ≤ 400mm, 300mm < DI ≤ 400mm) | m |  | 32960 | 32960 | 32960 | 0 | 0 | 0
[10 empty] | 0 | 0 | 0
3.6769 | I 332 | 2.6.25 | .A10 | 450mm dia. DI main pipe including one additional pipe in same trench (diameter of additional pipe HDPE ≤ 160mm, PVC ≤ 110mm) | m |  | 28100 | 28100 | 28100 | 0 | 0 | 0
[10 empty] | 0 | 0 | 0
3.677 | I 332 | 2.6.25 | .A11 | 450mm dia. DI main pipe including one additional pipe in same trench (diameter of additional pipe 200mm < HDPE ≤ 315mm, 110mm < PVC ≤ 225mm, 250mm < DI ≤ 300mm) | m |  | 28200 | 28200 | 28200 | 0 | 0 | 0
[10 empty] | 0 | 0 | 0
3.6771 | I 332 | 2.6.25 | .A12 | 450mm dia. DI main pipe including one additional pipe in same trench (diameter of additional 315mm < HDPE ≤ 400mm, 300mm < DI ≤ 450mm) | m |  | 36030 | 36030 | 36030 | 0 | 0 | 0
[10 empty] | 0 | 0 | 0
3.6772 | I 332 | 2.6.26 | .A10 | 500mm dia. DI main pipe including one additional pipe in same trench (diameter of additional pipe HDPE ≤ 160mm, PVC ≤ 110mm) | m |  | 32100 | 32100 | 32100 | 0 | 0 | 0
[10 empty] | 0 | 0 | 0
3.6773 | I 332 | 2.6.26 | .A11 | 500mm dia. DI main pipe including one additional pipe in same trench (diameter of additional pipe 200mm < HDPE ≤ 315mm, 110mm < PVC ≤ 225mm, 250mm < DI ≤ 300mm) | m |  | 32250 | 32250 | 32250 | 0 | 0 | 0
[10 empty] | 0 | 0 | 0
3.6774 | I 332 | 2.6.26 | .A12 | 500mm dia. DI main pipe including one additional pipe in same trench (diameter of additional 315mm < HDPE ≤ 450mm, 300mm < DI ≤ 500mm) | m |  | 41550 | 41550 | 41550 | 0 | 0 | 0
[10 empty] | 0 | 0 | 0
3.6775 | I 332 | 2.6.27 | .A10 | 600mm dia. DI main pipe including one additional pipe in same trench (diameter of additional pipe HDPE ≤ 160mm, PVC ≤ 110mm) | m |  | 43000 | 43000 | 43000 | 0 | 0 | 0
[10 empty] | 0 | 0 | 0
3.6776 | I 332 | 2.6.27 | .A11 | 600mm dia. DI main pipe including one additional pipe in same trench (diameter of additional pipe 200mm < HDPE ≤ 315mm, 110mm < PVC ≤ 225mm, 250mm < DI ≤ 300mm) | m |  | 43060 | 43060 | 43060 | 0 | 0 | 0
[10 empty] | 0 | 0 | 0
3.6777 | I 332 | 2.6.27 | .A12 | 600mm dia. DI main pipe including one additional pipe in same trench (diameter of additional 315mm < HDPE ≤ 400mm, 300mm < DI ≤ 500mm) | m |  | 60830 | 60830 | 60830 | 0 | 0 | 0
[10 empty] | 0 | 0 | 0
3.6778 | I 332 | 2.6.28 | .A10 | 700mm dia. DI main pipe including one additional pipe in same trench (diameter of additional pipe HDPE ≤ 160mm, PVC ≤ 110mm) | m |  | 64300 | 64300 | 64300 | 0 | 0 | 0
[10 empty] | 0 | 0 | 0
3.6779 | I 332 | 2.6.28 | .A11 | 700mm dia. DI main pipe including one additional pipe in same trench (diameter of additional pipe 200mm < HDPE ≤ 315mm, 110mm < PVC ≤ 225mm, 250mm < DI ≤ 300mm) | m |  | 64490 | 64490 | 64490 | 0 | 0 | 0
[10 empty] | 0 | 0 | 0
3.678 | I 332 | 2.6.28 | .A12 | 700mm dia. DI main pipe including one additional pipe in same trench (diameter of additional 315mm < HDPE ≤ 400mm, 300mm < DI ≤ 500mm) | m |  | 76660 | 76660 | 76660 | 0 | 0 | 0
[10 empty] | 0 | 0 | 0
3.6781 | I 332 | 2.6.29 | .A10 | 800mm dia. DI main pipe including one additional pipe in same trench (diameter of additional pipe HDPE ≤ 160mm, PVC ≤ 110mm) | m |  | 82100 | 82100 | 82100 | 0 | 0 | 0
[10 empty] | 0 | 0 | 0
3.6782 | I 332 | 2.6.29 | .A11 | 800mm dia. DI main pipe including one additional pipe in same trench (diameter of additional pipe 200mm < HDPE ≤ 315mm, 110mm < PVC ≤ 225mm, 250mm < DI ≤ 300mm) | m |  | 82970 | 82970 | 82970 | 0 | 0 | 0
[10 empty] | 0 | 0 | 0
3.6783 | I 332 | 2.6.29 | .A12 | 800mm dia. DI main pipe including one additional pipe in same trench (diameter of additional 315mm < HDPE ≤ 400mm, 300mm < DI ≤ 500mm) | m |  | 102390 | 102390 | 102390 | 0 | 0 | 0
[10 empty] | 0 | 0 | 0
3.6784 | I 332 | 2.6.30 | .A10 | 600mm dia. DI restrain main pipe including one additional pipe in same trench (diameter of additional pipe HDPE ≤ 160mm, PVC ≤ 110mm) | m |  | 56380 | 56380 | 56380 | 0 | 0 | 0
[10 empty] | 0 | 0 | 0
3.6785 | I 332 | 2.6.30 | .A11 | 600mm dia. DI main restrain pipe including one additional pipe in same trench (diameter of additional pipe 200mm < HDPE ≤ 315mm, 110mm < PVC ≤ 225mm, 250mm < DI ≤ 300mm) | m |  | 59900 | 59900 | 59900 | 0 | 0 | 0
[10 empty] | 0 | 0 | 0
3.6786 | I 332 | 2.6.30 | .A12 | 600mm dia. DI restrain main pipe including one additional pipe in same trench (diameter of additional 315mm < HDPE ≤ 400mm, 300mm < DI ≤ 500mm) | m |  | 59980 | 59980 | 59980 | 0 | 0 | 0
[10 empty] | 0 | 0 | 0
3.6787 | I 332 | 2.6.31 | .A10 | 700mm dia. DI restrain main pipe including one additional pipe in same trench (diameter of additional pipe HDPE ≤ 160mm, PVC ≤ 110mm) | m |  | 75400 | 75400 | 75400 | 0 | 0 | 0
[10 empty] | 0 | 0 | 0
3.6788 | I 332 | 2.6.31 | .A11 | 700mm dia. DI restrain main pipe including one additional pipe in same trench (diameter of additional pipe 200mm < HDPE ≤ 315mm, 110mm < PVC ≤ 225mm, 250mm < DI ≤ 300mm) | m |  | 75520 | 75520 | 75520 | 0 | 0 | 0
[10 empty] | 0 | 0 | 0
3.6789 | I 332 | 2.6.31 | .A12 | 700mm dia. DI restrain main pipe including one additional pipe in same trench (diameter of additional 315mm < HDPE ≤ 400mm, 300mm < DI ≤ 500mm) | m |  | 86690 | 86690 | 86690 | 0 | 0 | 0
[10 empty] | 0 | 0 | 0
3.679 | I 332 | 2.6.32 | .A10 | 800mm dia. DI restrain main pipe including one additional pipe in same trench (diameter of additional pipe HDPE ≤ 160mm, PVC ≤ 110mm) | m |  | 96000 | 96000 | 96000 | 0 | 0 | 0
[10 empty] | 0 | 0 | 0
3.6791 | I 332 | 2.6.32 | .A11 | 800mm dia. DI restrain main pipe including one additional pipe in same trench (diameter of additional pipe 200mm < HDPE ≤ 315mm, 110mm < PVC ≤ 225mm, 250mm < DI ≤ 300mm) | m |  | 96090 | 96090 | 96090 | 0 | 0 | 0
[10 empty] | 0 | 0 | 0
3.6792 | I 332 | 2.6.32 | .A12 | 800mm dia. DI restrain main pipe including one additional pipe in same trench (diameter of additional 315mm < HDPE ≤ 400mm, 300mm < DI ≤ 500mm) | m |  | 114950 | 114950 | 114950 | 0 | 0 | 0
[10 empty] | 0 | 0 | 0
|  | 2.6 |  | Laying of pipes in common trenches with maximum depth exceeding 2.5m | [5 empty] | 0 | 0 | 0
|  | F1.A |  | RDA Roads Soft Shoulder for MC / UC areas | [5 empty] | 0 | 0 | 0
[10 empty] | 0 | 0 | 0
3.6793 | I 512 | 2.6.1 | .F1.A10 | 90mm dia. PVC (PNT 7 & 11) main pipe including one additional pipe in same trench (diameter of additional pipe HDPE ≤ 90mm, PVC ≤ 90mm) | m |  | 15964 | 9347 | 9347 | 0 | 0 | 0
[10 empty] | 0 | 0 | 0
3.6794 | I 512 | 2.6.2 | .F1.A10 | 110mm dia. PVC (PNT 7 & 11) main pipe including one additional pipe in same trench (diameter of additional pipe HDPE ≤ 110mm, PVC ≤ 110mm) | m |  | 16744 | 10556 | 10556 | 0 | 0 | 0
[10 empty] | 0 | 0 | 0
3.6795 | I 512 | 2.6.3 | .F1.A10 | 160mm dia. PVC (PNT 7 & 11) main pipe including one additional pipe in same trench (diameter of additional pipe HDPE ≤ 160mm, PVC ≤ 110mm) | m |  | 18564 | 12402 | 12402 | 0 | 0 | 0
[10 empty] | 0 | 0 | 0
3.6796 | I 512 | 2.6.3 | .F1.A11 | 160mm dia. PVC (PNT 7 & 11) main pipe including one additional pipe in same trench (diameter of additional pipe 110mm < PVC ≤ 160mm) | m |  | 21177 | 13819 | 13819 | 0 | 0 | 0
[10 empty] | 0 | 0 | 0
3.6797 | I 512 | 2.6.4 | .F1.A10 | 225mm dia. PVC (PNT 7 & 11) main pipe including one additional pipe in same trench (diameter of additional pipe 200mm < HDPE ≤ 160mm, 110mm < PVC ≤ 225mm) | m |  | 19734 | 13871 | 13871 | 0 | 0 | 0
[10 empty] | 0 | 0 | 0
3.6798 | I 512 | 2.6.4 | .F1.A11 | 225mm dia. PVC (PNT 7 & 11) main pipe including one additional pipe in same trench (diameter of additional pipe 200mm < HDPE ≤ 225mm, 110mm < PVC ≤ 225mm) | m |  | 22659 | 15522 | 15522 | 0 | 0 | 0
[10 empty] | 0 | 0 | 0
3.6799 | I 712 | 2.6.5 | .F1.A10 | 90mm dia. HDPE (PE100 - SDR 17 & 11) main pipe including one additional pipe in same trench (diameter of additional pipe HDPE ≤ 90mm, PVC ≤ 90mm) | m |  | 16042 | 9945 | 9945 | 0 | 0 | 0
[10 empty] | 0 | 0 | 0
3.68 | I 712 | 2.6.6 | .F1.A10 | 110mm dia. HDPE (PE100 - SDR 17 & 11) main pipe including one additional pipe in same trench (diameter of additional pipe HDPE ≤ 110mm, PVC ≤ 110mm) | m |  | 16991 | 11596 | 11596 | 0 | 0 | 0
[10 empty] | 0 | 0 | 0
3.6801 | I 712 | 2.6.7 | .F1.A10 | 160mm dia. HDPE (PE100 - SDR 17 & 11) main pipe including one additional pipe in same trench (diameter of additional pipe HDPE ≤ 160mm, PVC ≤ 110mm) | m |  | 17862 | 13806 | 13806 | 0 | 0 | 0
[10 empty] | 0 | 0 | 0
3.6802 | I 712 | 2.6.7 | .F1.A11 | 160mm dia. HDPE (PE100 - SDR 17 & 11) main pipe including one additional pipe in same trench (diameter of additional pipe 110mm < PVC ≤ 160mm) | m |  | 19942 | 15197 | 15197 | 0 | 0 | 0
[10 empty] | 0 | 0 | 0
3.6803 | I 722 | 2.6.8 | .F1.A10 | 225mm dia. HDPE (PE100 - SDR 17 & 11) main pipe including one additional pipe in same trench (diameter of additional pipe HDPE ≤ 160mm, PVC ≤ 110mm) | m |  | 19591 | 15509 | 15509 | 0 | 0 | 0
[10 empty] | 0 | 0 | 0
3.6804 | I 722 | 2.6.8 | .F1.A11 | 225mm dia. HDPE (PE100 - SDR 17 & 11) main pipe including one additional pipe in same trench (diameter of additional pipe 200mm < HDPE ≤ 225mm, 110mm < PVC ≤ 225mm) | m |  | 21723 | 17186 | 17186 | 0 | 0 | 0
[10 empty] | 0 | 0 | 0
3.6805 | I 722 | 2.6.9 | .F1.A10 | 280mm dia. HDPE (PE100 - SDR 17) main pipe including one additional pipe in same trench (diameter of additional pipe HDPE ≤ 160mm, PVC ≤ 110mm) | m |  | 20709 | 17485 | 17485 | 0 | 0 | 0
[10 empty] | 0 | 0 | 0
3.6806 | I 722 | 2.6.9 | .F1.A11 | 280mm dia. HDPE (PE100 - SDR 17) main pipe including one additional pipe in same trench (diameter of additional pipe 200mm < HDPE ≤ 280mm, 110mm < PVC ≤ 225mm) | m |  | 22971 | 19214 | 19214 | 0 | 0 | 0
[10 empty] | 0 | 0 | 0
3.6807 | I 732 | 2.6.10 | .F1.A10 | 315mm dia. HDPE (PE100 - SDR 17) main pipe including one additional pipe in same trench (diameter of additional pipe HDPE ≤ 160mm, PVC ≤ 110mm) | m |  | 22282 | 19071 | 19071 | 0 | 0 | 0
[10 empty] | 0 | 0 | 0
3.6808 | I 732 | 2.6.10 | .F1.A11 | 315mm dia. HDPE (PE100 - SDR 17) main pipe including one additional pipe in same trench (diameter of additional pipe 200mm < HDPE ≤ 315mm, 110mm < PVC ≤ 225mm, 300mm DI) | m |  | 25311 | 21164 | 21164 | 0 | 0 | 0
[10 empty] | 0 | 0 | 0
3.6809 | I 732 | 2.6.10 | .F1.A12 | 315mm dia. HDPE (PE100 - SDR 17) main pipe including one additional pipe in same trench (diameter of additional 315mm < HDPE ≤ 315mm, 300mm DI) | m |  | 31174 | 23972 | 23972 | 0 | 0 | 0
[10 empty] | 0 | 0 | 0
3.681 | I 732 | 2.6.11 | .F1.A10 | 355mm dia. HDPE (PE100 - SDR 17) main pipe including one additional pipe in same trench (diameter of additional pipe HDPE ≤ 160mm, PVC ≤ 110mm) | m |  | 23816 | 21424 | 21424 | 0 | 0 | 0
[10 empty] | 0 | 0 | 0
3.6811 | I 732 | 2.6.11 | .F1.A11 | 355mm dia. HDPE (PE100 - SDR 17) main pipe including one additional pipe in same trench (diameter of additional pipe 200mm < HDPE ≤ 315mm, 110mm < PVC ≤ 225mm, 250mm < DI ≤ 300mm) | m |  | 27716 | 25558 | 25558 | 0 | 0 | 0
[10 empty] | 0 | 0 | 0
3.6812 | I 732 | 2.6.11 | .F1.A12 | 355mm dia. HDPE (PE100 - SDR 17) main pipe including one additional pipe in same trench (diameter of additional 315mm < HDPE ≤ 355mm, 300mm < DI ≤ 350mm) | m |  | 33761 | 25272 | 25272 | 0 | 0 | 0
[10 empty] | 0 | 0 | 0
3.6813 | I 732 | 2.6.12 | .F1.A10 | 400mm dia. HDPE (PE100 - SDR 17) main pipe including one additional pipe in same trench (diameter of additional pipe HDPE ≤ 160mm, PVC ≤ 110mm) | m |  | 28275 | 28275 | 28275 | 0 | 0 | 0
[10 empty] | 0 | 0 | 0
3.6814 | I 732 | 2.6.12 | .F1.A11 | 400mm dia. HDPE (PE100 - SDR 17) main pipe including one additional pipe in same trench (diameter of additional pipe 200mm < HDPE ≤ 315mm, 110mm < PVC ≤ 225mm, 250mm < DI ≤ 300mm) | m |  | 28665 | 28665 | 28665 | 0 | 0 | 0
[10 empty] | 0 | 0 | 0
3.6815 | I 732 | 2.6.12 | .F1.A12 | 400mm dia. HDPE (PE100 - SDR 17) main pipe including one additional pipe in same trench (diameter of additional 315mm < HDPE ≤ 400mm, 300mm < DI ≤ 400mm) | m |  | 37453 | 37453 | 37453 | 0 | 0 | 0
[10 empty] | 0 | 0 | 0
3.6816 | I 732 | 2.6.13 | .F1.A10 | 450mm dia. HDPE (PE100 - SDR 17) main pipe including one additional pipe in same trench (diameter of additional pipe HDPE ≤ 160mm, PVC ≤ 110mm) | m |  | 30186 | 30186 | 30186 | 0 | 0 | 0
[10 empty] | 0 | 0 | 0
3.6817 | I 732 | 2.6.13 | .F1.A11 | 450mm dia. HDPE (PE100 - SDR 17) main pipe including one additional pipe in same trench (diameter of additional pipe 200mm < HDPE ≤ 315mm, 110mm < PVC ≤ 225mm, 250mm < DI ≤ 300mm) | m |  | 30459 | 30459 | 30459 | 0 | 0 | 0
[10 empty] | 0 | 0 | 0
3.6818 | I 732 | 2.6.13 | .F1.A12 | 450mm dia. HDPE (PE100 - SDR 17) main pipe including one additional pipe in same trench (diameter of additional 315mm < HDPE ≤ 450mm, 300mm < DI ≤ 400mm) | m |  | 39936 | 39936 | 39936 | 0 | 0 | 0
[10 empty] | 0 | 0 | 0
3.6819 | I 732 | 2.6.14 | .F1.A10 | 500mm dia. HDPE (PE100 - SDR 17) main pipe including one additional pipe in same trench (diameter of additional pipe HDPE ≤ 160mm, PVC ≤ 110mm) | m |  | 32955 | 32955 | 32955 | 0 | 0 | 0
[10 empty] | 0 | 0 | 0
3.682 | I 732 | 2.6.14 | .F1.A11 | 500mm dia. HDPE (PE100 - SDR 17) main pipe including one additional pipe in same trench (diameter of additional pipe 200mm < HDPE ≤ 315mm, 110mm < PVC ≤ 225mm, 250mm < DI ≤ 300mm) | m |  | 33085 | 33085 | 33085 | 0 | 0 | 0
[10 empty] | 0 | 0 | 0
3.6821 | I 732 | 2.6.14 | .F1.A12 | 500mm dia. HDPE (PE100 - SDR 17) main pipe including one additional pipe in same trench (diameter of additional 315mm < HDPE ≤ 500mm, 300mm < DI ≤ 450mm) | m |  | 43277 | 43277 | 43277 | 0 | 0 | 0
[10 empty] | 0 | 0 | 0
3.6822 | I 722 | 2.6.15 | .F1.A10 | 280mm dia. HDPE (PE100 - SDR 11) main pipe including one additional pipe in same trench (diameter of additional pipe HDPE ≤ 160mm, PVC ≤ 110mm) | m |  | 20865 | 17992 | 17992 | 0 | 0 | 0
[10 empty] | 0 | 0 | 0
3.6823 | I 722 | 2.6.15 | .F1.A11 | 280mm dia. HDPE (PE100 - SDR 11) main pipe including one additional pipe in same trench (diameter of additional pipe 200mm < HDPE ≤ 280mm, 110mm < PVC ≤ 225mm) | m |  | 23608 | 19734 | 19734 | 0 | 0 | 0
[10 empty] | 0 | 0 | 0
3.6824 | I 732 | 2.6.16 | .F1.A10 | 315mm dia. HDPE (PE100 - SDR 11) main pipe including one additional pipe in same trench (diameter of additional pipe HDPE ≤ 160mm, PVC ≤ 110mm) | m |  | 22503 | 19916 | 19916 | 0 | 0 | 0
[10 empty] | 0 | 0 | 0
3.6825 | I 732 | 2.6.16 | .F1.A11 | 315mm dia. HDPE (PE100 - SDR 11) main pipe including one additional pipe in same trench (diameter of additional pipe 200mm < HDPE ≤ 315mm, 110mm < PVC ≤ 225mm, 300mm DI) | m |  | 25545 | 22113 | 22113 | 0 | 0 | 0
[10 empty] | 0 | 0 | 0
3.6826 | I 732 | 2.6.17 | .F1.A10 | 355mm dia. HDPE (PE100 - SDR 11) main pipe including one additional pipe in same trench (diameter of additional pipe HDPE ≤ 160mm, PVC ≤ 110mm) | m |  | 24076 | 22009 | 22009 | 0 | 0 | 0
[10 empty] | 0 | 0 | 0
3.6827 | I 732 | 2.6.17 | .F1.A11 | 355mm dia. HDPE (PE100 - SDR 11) main pipe including one additional pipe in same trench (diameter of additional pipe 200mm < HDPE ≤ 315mm, 110mm < PVC ≤ 225mm, 250mm < DI ≤ 300mm) | m |  | 27183 | 26169 | 26169 | 0 | 0 | 0
[10 empty] | 0 | 0 | 0
3.6828 | I 732 | 2.6.17 | .F1.A12 | 355mm dia. HDPE (PE100 - SDR 11) main pipe including one additional pipe in same trench (diameter of additional 315mm < HDPE ≤ 355mm, 300mm < DI ≤ 350mm) | m |  | 33540 | 26468 | 26468 | 0 | 0 | 0
[10 empty] | 0 | 0 | 0
3.6829 | I 732 | 2.6.18 | .F1.A10 | 400mm dia. HDPE (PE100 - SDR 11) main pipe including one additional pipe in same trench (diameter of additional pipe HDPE ≤ 160mm, PVC ≤ 110mm) | m |  | 28197 | 28197 | 28197 | 0 | 0 | 0
[10 empty] | 0 | 0 | 0
3.683 | I 732 | 2.6.18 | .F1.A11 | 400mm dia. HDPE (PE100 - SDR 11) main pipe including one additional pipe in same trench (diameter of additional pipe 200mm < HDPE ≤ 315mm, 110mm < PVC ≤ 225mm, 250mm < DI ≤ 300mm) | m |  | 28626 | 28626 | 28626 | 0 | 0 | 0
[10 empty] | 0 | 0 | 0
3.6831 | I 732 | 2.6.18 | .F1.A12 | 400mm dia. HDPE (PE100 - SDR 11) main pipe including one additional pipe in same trench (diameter of additional 315mm < HDPE ≤ 400mm, 300mm < DI ≤ 400mm) | m |  | 37232 | 37232 | 37232 | 0 | 0 | 0
[10 empty] | 0 | 0 | 0
3.6832 | I 732 | 2.6.19 | .F1.A10 | 450mm dia. HDPE (PE100 - SDR 11) main pipe including one additional pipe in same trench (diameter of additional pipe HDPE ≤ 160mm, PVC ≤ 110mm) | m |  | 30121 | 30121 | 30121 | 0 | 0 | 0
[10 empty] | 0 | 0 | 0
3.6833 | I 732 | 2.6.19 | .F1.A11 | 450mm dia. HDPE (PE100 - SDR 11) main pipe including one additional pipe in same trench (diameter of additional pipe 200mm < HDPE ≤ 315mm, 110mm < PVC ≤ 225mm, 250mm < DI ≤ 300mm) | m |  | 30446 | 30446 | 30446 | 0 | 0 | 0
[10 empty] | 0 | 0 | 0
3.6834 | I 732 | 2.6.19 | .F1.A12 | 450mm dia. HDPE (PE100 - SDR 11) main pipe including one additional pipe in same trench (diameter of additional 315mm < HDPE ≤ 450mm, 300mm < DI ≤ 400mm) | m |  | 39702 | 39702 | 39702 | 0 | 0 | 0
[10 empty] | 0 | 0 | 0
3.6835 | I 732 | 2.6.20 | .F1.A10 | 500mm dia. HDPE (PE100 - SDR 11) main pipe including one additional pipe in same trench (diameter of additional pipe HDPE ≤ 160mm, PVC ≤ 110mm) | m |  | 32942 | 32942 | 32942 | 0 | 0 | 0
[10 empty] | 0 | 0 | 0
3.6836 | I 732 | 2.6.20 | .F1.A11 | 500mm dia. HDPE (PE100 - SDR 11) main pipe including one additional pipe in same trench (diameter of additional pipe 200mm < HDPE ≤ 315mm, 110mm < PVC ≤ 225mm, 250mm < DI ≤ 300mm) | m |  | 33189 | 33189 | 33189 | 0 | 0 | 0
[10 empty] | 0 | 0 | 0
3.6837 | I 732 | 2.6.20 | .F1.A12 | 500mm dia. HDPE (PE100 - SDR 11) main pipe including one additional pipe in same trench (diameter of additional 315mm < HDPE ≤ 500mm, 300mm < DI ≤ 450mm) | m |  | 43212 | 43212 | 43212 | 0 | 0 | 0
[10 empty] | 0 | 0 | 0
3.6838 | I 322 | 2.6.21 | .F1.A10 | 250mm dia. DI main pipe including one additional pipe in same trench (diameter of additional pipe HDPE ≤ 160mm, PVC ≤ 110mm) | m |  | 24973 | 21359 | 21359 | 0 | 0 | 0
[10 empty] | 0 | 0 | 0
3.6839 | I 322 | 2.6.21 | .F1.A11 | 250mm dia. DI main pipe including one additional pipe in same trench (diameter of additional pipe 200mm < HDPE ≤ 315mm, 110mm < PVC ≤ 225mm, 250mm DI) | m |  | 27781 | 23322 | 23322 | 0 | 0 | 0
[10 empty] | 0 | 0 | 0
3.684 | I 322 | 2.6.22 | .F1.A10 | 300mm dia. DI main pipe including one additional pipe in same trench (diameter of additional pipe HDPE ≤ 160mm, PVC ≤ 110mm) | m |  | 27560 | 23023 | 23023 | 0 | 0 | 0
[10 empty] | 0 | 0 | 0
3.6841 | I 322 | 2.6.22 | .F1.A11 | 300mm dia. DI main pipe including one additional pipe in same trench (diameter of additional pipe 200mm < HDPE ≤ 315mm, 110mm < PVC ≤ 225mm, 250mm < DI ≤ 300mm) | m |  | 27729 | 25389 | 25389 | 0 | 0 | 0
[10 empty] | 0 | 0 | 0
3.6842 | I 332 | 2.6.23 | .F1.A10 | 350mm dia. DI main pipe including one additional pipe in same trench (diameter of additional pipe HDPE ≤ 160mm, PVC ≤ 110mm) | m |  | 30160 | 26065 | 26065 | 0 | 0 | 0
[10 empty] | 0 | 0 | 0
3.6843 | I 332 | 2.6.23 | .F1.A11 | 350mm dia. DI main pipe including one additional pipe in same trench (diameter of additional pipe 200mm < HDPE ≤ 315mm, 110mm < PVC ≤ 225mm, 250mm < DI ≤ 300mm) | m |  | 30212 | 28548 | 28548 | 0 | 0 | 0
[10 empty] | 0 | 0 | 0
3.6844 | I 332 | 2.6.23 | .F1.A12 | 350mm dia. DI main pipe including one additional pipe in same trench (diameter of additional 315mm < HDPE ≤ 315mm, 300mm < DI ≤ 350mm) | m |  | 40261 | 29367 | 29367 | 0 | 0 | 0
[10 empty] | 0 | 0 | 0
3.6845 | I 332 | 2.6.24 | .F1.A10 | 400mm dia. DI main pipe including one additional pipe in same trench (diameter of additional pipe HDPE ≤ 160mm, PVC ≤ 110mm) | m |  | 32760 | 32760 | 32760 | 0 | 0 | 0
[10 empty] | 0 | 0 | 0
3.6846 | I 332 | 2.6.24 | .F1.A11 | 400mm dia. DI main pipe including one additional pipe in same trench (diameter of additional pipe 200mm < HDPE ≤ 315mm, 110mm < PVC ≤ 225mm, 250mm < DI ≤ 300mm) | m |  | 32799 | 32799 | 32799 | 0 | 0 | 0
[10 empty] | 0 | 0 | 0
3.6847 | I 332 | 2.6.24 | .F1.A12 | 400mm dia. DI main pipe including one additional pipe in same trench (diameter of additional 315mm < HDPE ≤ 400mm, 300mm < DI ≤ 400mm) | m |  | 42848 | 42848 | 42848 | 0 | 0 | 0
[10 empty] | 0 | 0 | 0
3.6848 | I 332 | 2.6.25 | .F1.A10 | 450mm dia. DI main pipe including one additional pipe in same trench (diameter of additional pipe HDPE ≤ 160mm, PVC ≤ 110mm) | m |  | 36530 | 36530 | 36530 | 0 | 0 | 0
[10 empty] | 0 | 0 | 0
3.6849 | I 332 | 2.6.25 | .F1.A11 | 450mm dia. DI main pipe including one additional pipe in same trench (diameter of additional pipe 200mm < HDPE ≤ 315mm, 110mm < PVC ≤ 225mm, 250mm < DI ≤ 300mm) | m |  | 36660 | 36660 | 36660 | 0 | 0 | 0
[10 empty] | 0 | 0 | 0
3.685 | I 332 | 2.6.25 | .F1.A12 | 450mm dia. DI main pipe including one additional pipe in same trench (diameter of additional 315mm < HDPE ≤ 400mm, 300mm < DI ≤ 450mm) | m |  | 46839 | 46839 | 46839 | 0 | 0 | 0
[10 empty] | 0 | 0 | 0
3.6851 | I 332 | 2.6.26 | .F1.A10 | 500mm dia. DI main pipe including one additional pipe in same trench (diameter of additional pipe HDPE ≤ 160mm, PVC ≤ 110mm) | m |  | 41730 | 41730 | 41730 | 0 | 0 | 0
[10 empty] | 0 | 0 | 0
3.6852 | I 332 | 2.6.26 | .F1.A11 | 500mm dia. DI main pipe including one additional pipe in same trench (diameter of additional pipe 200mm < HDPE ≤ 315mm, 110mm < PVC ≤ 225mm, 250mm < DI ≤ 300mm) | m |  | 41925 | 41925 | 41925 | 0 | 0 | 0
[10 empty] | 0 | 0 | 0
3.6853 | I 332 | 2.6.26 | .F1.A12 | 500mm dia. DI main pipe including one additional pipe in same trench (diameter of additional 315mm < HDPE ≤ 450mm, 300mm < DI ≤ 500mm) | m |  | 54015 | 54015 | 54015 | 0 | 0 | 0
[10 empty] | 0 | 0 | 0
3.6854 | I 332 | 2.6.27 | .F1.A10 | 600mm dia. DI main pipe including one additional pipe in same trench (diameter of additional pipe HDPE ≤ 160mm, PVC ≤ 110mm) | m |  | 55900 | 55900 | 55900 | 0 | 0 | 0
[10 empty] | 0 | 0 | 0
3.6855 | I 332 | 2.6.27 | .F1.A11 | 600mm dia. DI main pipe including one additional pipe in same trench (diameter of additional pipe 200mm < HDPE ≤ 315mm, 110mm < PVC ≤ 225mm, 250mm < DI ≤ 300mm) | m |  | 55978 | 55978 | 55978 | 0 | 0 | 0
[10 empty] | 0 | 0 | 0
3.6856 | I 332 | 2.6.27 | .F1.A12 | 600mm dia. DI main pipe including one additional pipe in same trench (diameter of additional 315mm < HDPE ≤ 500mm, 300mm < DI ≤ 600mm) | m |  | 79079 | 79079 | 79079 | 0 | 0 | 0
[10 empty] | 0 | 0 | 0
3.6857 | I 332 | 2.6.28 | .F1.A10 | 700mm dia. DI main pipe including one additional pipe in same trench (diameter of additional pipe HDPE ≤ 160mm, PVC ≤ 110mm) | m |  | 83590 | 83590 | 83590 | 0 | 0 | 0
[10 empty] | 0 | 0 | 0
3.6858 | I 332 | 2.6.28 | .F1.A11 | 700mm dia. DI main pipe including one additional pipe in same trench (diameter of additional pipe 200mm < HDPE ≤ 315mm, 110mm < PVC ≤ 225mm, 250mm < DI ≤ 300mm) | m |  | 83837 | 83837 | 83837 | 0 | 0 | 0
[10 empty] | 0 | 0 | 0
3.6859 | I 332 | 2.6.28 | .F1.A12 | 700mm dia. DI main pipe including one additional pipe in same trench (diameter of additional 315mm < HDPE ≤ 500mm, 300mm < DI ≤ 700mm) | m |  | 99658 | 99658 | 99658 | 0 | 0 | 0
[10 empty] | 0 | 0 | 0
3.686 | I 332 | 2.6.29 | .F1.A10 | 800mm dia. DI main pipe including one additional pipe in same trench (diameter of additional pipe HDPE ≤ 160mm, PVC ≤ 110mm) | m |  | 106730 | 106730 | 106730 | 0 | 0 | 0
[10 empty] | 0 | 0 | 0
3.6861 | I 332 | 2.6.29 | .F1.A11 | 800mm dia. DI main pipe including one additional pipe in same trench (diameter of additional pipe 200mm < HDPE ≤ 315mm, 110mm < PVC ≤ 225mm, 250mm < DI ≤ 300mm) | m |  | 107861 | 107861 | 107861 | 0 | 0 | 0
[10 empty] | 0 | 0 | 0
3.6862 | I 332 | 2.6.29 | .F1.A12 | 800mm dia. DI main pipe including one additional pipe in same trench (diameter of additional 315mm < HDPE ≤ 500mm, 300mm < DI ≤ 800mm) | m |  | 133107 | 133107 | 133107 | 0 | 0 | 0
[10 empty] | 0 | 0 | 0
3.6863 | I 332 | 2.6.30 | .F1.A10 | 600mm dia. DI restrain main pipe including one additional pipe in same trench (diameter of additional pipe HDPE ≤ 160mm, PVC ≤ 110mm) | m |  | 73294 | 73294 | 73294 | 0 | 0 | 0
[10 empty] | 0 | 0 | 0
3.6864 | I 332 | 2.6.30 | .F1.A11 | 600mm dia. DI main restrain pipe including one additional pipe in same trench (diameter of additional pipe 200mm < HDPE ≤ 315mm, 110mm < PVC ≤ 225mm, 250mm < DI ≤ 300mm) | m |  | 77870 | 77870 | 77870 | 0 | 0 | 0
[10 empty] | 0 | 0 | 0
3.6865 | I 332 | 2.6.30 | .F1.A12 | 600mm dia. DI restrain main pipe including one additional pipe in same trench (diameter of additional 315mm < HDPE ≤ 500mm, 300mm < DI ≤ 600mm) | m |  | 77974 | 77974 | 77974 | 0 | 0 | 0
[10 empty] | 0 | 0 | 0
3.6866 | I 332 | 2.6.31 | .F1.A10 | 700mm dia. DI restrain main pipe including one additional pipe in same trench (diameter of additional pipe HDPE ≤ 160mm, PVC ≤ 110mm) | m |  | 98020 | 98020 | 98020 | 0 | 0 | 0
[10 empty] | 0 | 0 | 0
3.6867 | I 332 | 2.6.31 | .F1.A11 | 700mm dia. DI restrain main pipe including one additional pipe in same trench (diameter of additional pipe 200mm < HDPE ≤ 315mm, 110mm < PVC ≤ 225mm, 250mm < DI ≤ 300mm) | m |  | 98176 | 98176 | 98176 | 0 | 0 | 0
[10 empty] | 0 | 0 | 0
3.6868 | I 332 | 2.6.31 | .F1.A12 | 700mm dia. DI restrain main pipe including one additional pipe in same trench (diameter of additional 315mm < HDPE ≤ 500mm, 300mm < DI ≤ 700mm) | m |  | 112697 | 112697 | 112697 | 0 | 0 | 0
[10 empty] | 0 | 0 | 0
3.6869 | I 332 | 2.6.32 | .F1.A10 | 800mm dia. DI restrain main pipe including one additional pipe in same trench (diameter of additional pipe HDPE ≤ 160mm, PVC ≤ 110mm) | m |  | 124800 | 124800 | 124800 | 0 | 0 | 0
[10 empty] | 0 | 0 | 0
3.687 | I 332 | 2.6.32 | .F1.A11 | 800mm dia. DI restrain main pipe including one additional pipe in same trench (diameter of additional pipe 200mm < HDPE ≤ 315mm, 110mm < PVC ≤ 225mm, 250mm < DI ≤ 300mm) | m |  | 124917 | 124917 | 124917 | 0 | 0 | 0
[10 empty] | 0 | 0 | 0
3.6871 | I 332 | 2.6.32 | .F1.A12 | 800mm dia. DI restrain main pipe including one additional pipe in same trench (diameter of additional 315mm < HDPE ≤ 500mm, 300mm < DI ≤ 800mm) | m |  | 149435 | 149435 | 149435 | 0 | 0 | 0
[10 empty] | 0 | 0 | 0
|  | 2.6 |  | Laying of pipes in common trenches with maximum depth exceeding 2.5m | [5 empty] | 0 | 0 | 0
|  | B |  | PRDA Roads - Carriageway, Asphalt Concrete | [5 empty] | 0 | 0 | 0
[10 empty] | 0 | 0 | 0
3.6872 | I 512 | 2.6.1 | .B1 | 90mm dia. PVC (PNT 7 & 11) main pipe including one additional pipe in same trench (diameter of additional pipe HDPE ≤ 90mm, PVC ≤ 90mm) | m |  | 13570 | 7770 | 7770 | 0 | 0 | 0
[10 empty] | 0 | 0 | 0
3.6873 | I 512 | 2.6.2 | .B1 | 110mm dia. PVC (PNT 7 & 11) main pipe including one additional pipe in same trench (diameter of additional pipe HDPE ≤ 110mm, PVC ≤ 110mm) | m |  | 14260 | 8420 | 8420 | 0 | 0 | 0
[10 empty] | 0 | 0 | 0
3.6874 | I 512 | 2.6.3 | .B1 | 160mm dia. PVC (PNT 7 & 11) main pipe including one additional pipe in same trench (diameter of additional pipe HDPE ≤ 160mm, PVC ≤ 110mm) | m |  | 15790 | 10070 | 10070 | 0 | 0 | 0
[10 empty] | 0 | 0 | 0
3.6875 | I 512 | 2.6.3 | .B2 | 160mm dia. PVC (PNT 7 & 11) main pipe including one additional pipe in same trench (diameter of additional pipe 110mm < PVC ≤ 160mm) | m |  | 17990 | 11250 | 11250 | 0 | 0 | 0
[10 empty] | 0 | 0 | 0
3.6876 | I 512 | 2.6.4 | .B1 | 225mm dia. PVC (PNT 7 & 11) main pipe including one additional pipe in same trench (diameter of additional pipe 200mm < HDPE ≤ 160mm, 110mm < PVC ≤ 225mm) | m |  | 16990 | 11500 | 11500 | 0 | 0 | 0
[10 empty] | 0 | 0 | 0
3.6877 | I 512 | 2.6.4 | .B2 | 225mm dia. PVC (PNT 7 & 11) main pipe including one additional pipe in same trench (diameter of additional pipe 200mm < HDPE ≤ 225mm, 110mm < PVC ≤ 225mm) | m |  | 19570 | 12930 | 12930 | 0 | 0 | 0
[10 empty] | 0 | 0 | 0
3.6878 | I 712 | 2.6.5 | .B1 | 90mm dia. HDPE (PE100 - SDR 17 & 11) main pipe including one additional pipe in same trench (diameter of additional pipe HDPE ≤ 90mm, PVC ≤ 90mm) | m |  | 13660 | 8230 | 8230 | 0 | 0 | 0
[10 empty] | 0 | 0 | 0
3.6879 | I 712 | 2.6.6 | .B1 | 110mm dia. HDPE (PE100 - SDR 17 & 11) main pipe including one additional pipe in same trench (diameter of additional pipe HDPE ≤ 110mm, PVC ≤ 110mm) | m |  | 14480 | 9310 | 9310 | 0 | 0 | 0
[10 empty] | 0 | 0 | 0
3.688 | I 712 | 2.6.7 | .B1 | 160mm dia. HDPE (PE100 - SDR 17 & 11) main pipe including one additional pipe in same trench (diameter of additional pipe HDPE ≤ 160mm, PVC ≤ 110mm) | m |  | 15250 | 11140 | 11140 | 0 | 0 | 0
[10 empty] | 0 | 0 | 0
3.6881 | I 712 | 2.6.7 | .B2 | 160mm dia. HDPE (PE100 - SDR 17 & 11) main pipe including one additional pipe in same trench (diameter of additional pipe 110mm < PVC ≤ 160mm) | m |  | 17040 | 12300 | 12300 | 0 | 0 | 0
[10 empty] | 0 | 0 | 0
3.6882 | I 722 | 2.6.8 | .B1 | 225mm dia. HDPE (PE100 - SDR 17 & 11) main pipe including one additional pipe in same trench (diameter of additional pipe HDPE ≤ 160mm, PVC ≤ 110mm) | m |  | 16670 | 12510 | 12510 | 0 | 0 | 0
[10 empty] | 0 | 0 | 0
3.6883 | I 722 | 2.6.8 | .B2 | 225mm dia. HDPE (PE100 - SDR 17 & 11) main pipe including one additional pipe in same trench (diameter of additional pipe 200mm < HDPE ≤ 225mm, 110mm < PVC ≤ 225mm) | m |  | 18500 | 13900 | 13900 | 0 | 0 | 0
[10 empty] | 0 | 0 | 0
3.6884 | I 722 | 2.6.9 | .B1 | 280mm dia. HDPE (PE100 - SDR 17) main pipe including one additional pipe in same trench (diameter of additional pipe HDPE ≤ 160mm, PVC ≤ 110mm) | m |  | 17600 | 14090 | 14090 | 0 | 0 | 0
[10 empty] | 0 | 0 | 0
3.6885 | I 722 | 2.6.9 | .B2 | 280mm dia. HDPE (PE100 - SDR 17) main pipe including one additional pipe in same trench (diameter of additional pipe 200mm < HDPE ≤ 280mm, 110mm < PVC ≤ 225mm) | m |  | 19920 | 15580 | 15580 | 0 | 0 | 0
[10 empty] | 0 | 0 | 0
3.6886 | I 732 | 2.6.10 | .B1 | 315mm dia. HDPE (PE100 - SDR 17) main pipe including one additional pipe in same trench (diameter of additional pipe HDPE ≤ 160mm, PVC ≤ 110mm) | m |  | 18930 | 15310 | 15310 | 0 | 0 | 0
[10 empty] | 0 | 0 | 0
3.6887 | I 732 | 2.6.10 | .B2 | 315mm dia. HDPE (PE100 - SDR 17) main pipe including one additional pipe in same trench (diameter of additional pipe 200mm < HDPE ≤ 315mm, 110mm < PVC ≤ 225mm, 300mm DI) | m |  | 21500 | 17190 | 17190 | 0 | 0 | 0
[10 empty] | 0 | 0 | 0
3.6888 | I 732 | 2.6.10 | .B3 | 315mm dia. HDPE (PE100 - SDR 17) main pipe including one additional pipe in same trench (diameter of additional 315mm < HDPE ≤ 315mm, 300mm DI) | m |  | 26430 | 20010 | 20010 | 0 | 0 | 0
[10 empty] | 0 | 0 | 0
3.6889 | I 732 | 2.6.11 | .B1 | 355mm dia. HDPE (PE100 - SDR 17) main pipe including one additional pipe in same trench (diameter of additional pipe HDPE ≤ 160mm, PVC ≤ 110mm) | m |  | 20260 | 17360 | 17360 | 0 | 0 | 0
[10 empty] | 0 | 0 | 0
3.689 | I 732 | 2.6.11 | .B2 | 355mm dia. HDPE (PE100 - SDR 17) main pipe including one additional pipe in same trench (diameter of additional pipe 200mm < HDPE ≤ 315mm, 110mm < PVC ≤ 225mm, 250mm < DI ≤ 300mm) | m |  | 22900 | 19150 | 19150 | 0 | 0 | 0
[10 empty] | 0 | 0 | 0
3.6891 | I 732 | 2.6.11 | .B3 | 355mm dia. HDPE (PE100 - SDR 17) main pipe including one additional pipe in same trench (diameter of additional 315mm < HDPE ≤ 355mm, 300mm < DI ≤ 350mm) | m |  | 28740 | 21690 | 21690 | 0 | 0 | 0
[10 empty] | 0 | 0 | 0
3.6892 | I 732 | 2.6.12 | .B1 | 400mm dia. HDPE (PE100 - SDR 17) main pipe including one additional pipe in same trench (diameter of additional pipe HDPE ≤ 160mm, PVC ≤ 110mm) | m |  | 21420 | 21420 | 21420 | 0 | 0 | 0
[10 empty] | 0 | 0 | 0
3.6893 | I 732 | 2.6.12 | .B2 | 400mm dia. HDPE (PE100 - SDR 17) main pipe including one additional pipe in same trench (diameter of additional pipe 200mm < HDPE ≤ 315mm, 110mm < PVC ≤ 225mm, 250mm < DI ≤ 300mm) | m |  | 24150 | 24150 | 24150 | 0 | 0 | 0
[10 empty] | 0 | 0 | 0
3.6894 | I 732 | 2.6.12 | .B3 | 400mm dia. HDPE (PE100 - SDR 17) main pipe including one additional pipe in same trench (diameter of additional 315mm < HDPE ≤ 400mm, 300mm < DI ≤ 400mm) | m |  | 31210 | 31210 | 31210 | 0 | 0 | 0
[10 empty] | 0 | 0 | 0
3.6895 | I 732 | 2.6.13 | .B1 | 450mm dia. HDPE (PE100 - SDR 17) main pipe including one additional pipe in same trench (diameter of additional pipe HDPE ≤ 160mm, PVC ≤ 110mm) | m |  | 22990 | 22990 | 22990 | 0 | 0 | 0
[10 empty] | 0 | 0 | 0
3.6896 | I 732 | 2.6.13 | .B2 | 450mm dia. HDPE (PE100 - SDR 17) main pipe including one additional pipe in same trench (diameter of additional pipe 200mm < HDPE ≤ 315mm, 110mm < PVC ≤ 225mm, 250mm < DI ≤ 300mm) | m |  | 25850 | 25850 | 25850 | 0 | 0 | 0
[10 empty] | 0 | 0 | 0
3.6897 | I 732 | 2.6.13 | .B3 | 450mm dia. HDPE (PE100 - SDR 17) main pipe including one additional pipe in same trench (diameter of additional 315mm < HDPE ≤ 400mm, 300mm < DI ≤ 400mm) | m |  | 33290 | 33290 | 33290 | 0 | 0 | 0
[10 empty] | 0 | 0 | 0
3.6898 | I 732 | 2.6.14 | .B1 | 500mm dia. HDPE (PE100 - SDR 17) main pipe including one additional pipe in same trench (diameter of additional pipe HDPE ≤ 160mm, PVC ≤ 110mm) | m |  | 25230 | 25230 | 25230 | 0 | 0 | 0
[10 empty] | 0 | 0 | 0
3.6899 | I 732 | 2.6.14 | .B2 | 500mm dia. HDPE (PE100 - SDR 17) main pipe including one additional pipe in same trench (diameter of additional pipe 200mm < HDPE ≤ 315mm, 110mm < PVC ≤ 225mm, 250mm < DI ≤ 300mm) | m |  | 28290 | 28290 | 28290 | 0 | 0 | 0
[10 empty] | 0 | 0 | 0
3.69 | I 732 | 2.6.14 | .B3 | 500mm dia. HDPE (PE100 - SDR 17) main pipe including one additional pipe in same trench (diameter of additional 315mm < HDPE ≤ 400mm, 300mm < DI ≤ 450mm) | m |  | 36080 | 36080 | 36080 | 0 | 0 | 0
[10 empty] | 0 | 0 | 0
3.6901 | I 722 | 2.6.15 | .B1 | 280mm dia. HDPE (PE100 - SDR 11) main pipe including one additional pipe in same trench (diameter of additional pipe HDPE ≤ 160mm, PVC ≤ 110mm) | m |  | 17830 | 14480 | 14480 | 0 | 0 | 0
[10 empty] | 0 | 0 | 0
3.6902 | I 722 | 2.6.15 | .B2 | 280mm dia. HDPE (PE100 - SDR 11) main pipe including one additional pipe in same trench (diameter of additional pipe 200mm < HDPE ≤ 280mm, 110mm < PVC ≤ 225mm) | m |  | 20160 | 15980 | 15980 | 0 | 0 | 0
[10 empty] | 0 | 0 | 0
3.6903 | I 732 | 2.6.16 | .B1 | 315mm dia. HDPE (PE100 - SDR 11) main pipe including one additional pipe in same trench (diameter of additional pipe HDPE ≤ 160mm, PVC ≤ 110mm) | m |  | 19150 | 16120 | 16120 | 0 | 0 | 0
[10 empty] | 0 | 0 | 0
3.6904 | I 732 | 2.6.16 | .B2 | 315mm dia. HDPE (PE100 - SDR 11) main pipe including one additional pipe in same trench (diameter of additional pipe 200mm < HDPE ≤ 315mm, 110mm < PVC ≤ 225mm, 300mm DI) | m |  | 21740 | 17690 | 17690 | 0 | 0 | 0
[10 empty] | 0 | 0 | 0
3.6905 | I 732 | 2.6.17 | .B1 | 355mm dia. HDPE (PE100 - SDR 11) main pipe including one additional pipe in same trench (diameter of additional pipe HDPE ≤ 160mm, PVC ≤ 110mm) | m |  | 20510 | 17810 | 17810 | 0 | 0 | 0
[10 empty] | 0 | 0 | 0
3.6906 | I 732 | 2.6.17 | .B2 | 355mm dia. HDPE (PE100 - SDR 11) main pipe including one additional pipe in same trench (diameter of additional pipe 200mm < HDPE ≤ 315mm, 110mm < PVC ≤ 225mm, 250mm < DI ≤ 300mm) | m |  | 23160 | 19820 | 19820 | 0 | 0 | 0
[10 empty] | 0 | 0 | 0
3.6907 | I 732 | 2.6.17 | .B3 | 355mm dia. HDPE (PE100 - SDR 11) main pipe including one additional pipe in same trench (diameter of additional 315mm < HDPE ≤ 355mm, 300mm < DI ≤ 350mm) | m |  | 28810 | 21970 | 21970 | 0 | 0 | 0
[10 empty] | 0 | 0 | 0
3.6908 | I 732 | 2.6.18 | .B1 | 400mm dia. HDPE (PE100 - SDR 11) main pipe including one additional pipe in same trench (diameter of additional pipe HDPE ≤ 160mm, PVC ≤ 110mm) | m |  | 21500 | 21500 | 21500 | 0 | 0 | 0
[10 empty] | 0 | 0 | 0
3.6909 | I 732 | 2.6.18 | .B2 | 400mm dia. HDPE (PE100 - SDR 11) main pipe including one additional pipe in same trench (diameter of additional pipe 200mm < HDPE ≤ 315mm, 110mm < PVC ≤ 225mm, 250mm < DI ≤ 300mm) | m |  | 24180 | 24180 | 24180 | 0 | 0 | 0
[10 empty] | 0 | 0 | 0
3.691 | I 732 | 2.6.18 | .B3 | 400mm dia. HDPE (PE100 - SDR 11) main pipe including one additional pipe in same trench (diameter of additional 315mm < HDPE ≤ 400mm, 300mm < DI ≤ 400mm) | m |  | 31080 | 31080 | 31080 | 0 | 0 | 0
[10 empty] | 0 | 0 | 0
3.6911 | I 732 | 2.6.19 | .B1 | 450mm dia. HDPE (PE100 - SDR 11) main pipe including one additional pipe in same trench (diameter of additional pipe HDPE ≤ 160mm, PVC ≤ 110mm) | m |  | 23080 | 23080 | 23080 | 0 | 0 | 0
[10 empty] | 0 | 0 | 0
3.6912 | I 732 | 2.6.19 | .B2 | 450mm dia. HDPE (PE100 - SDR 11) main pipe including one additional pipe in same trench (diameter of additional pipe 200mm < HDPE ≤ 315mm, 110mm < PVC ≤ 225mm, 250mm < DI ≤ 300mm) | m |  | 25880 | 25880 | 25880 | 0 | 0 | 0
[10 empty] | 0 | 0 | 0
3.6913 | I 732 | 2.6.19 | .B3 | 450mm dia. HDPE (PE100 - SDR 11) main pipe including one additional pipe in same trench (diameter of additional 315mm < HDPE ≤ 400mm, 300mm < DI ≤ 400mm) | m |  | 33160 | 33160 | 33160 | 0 | 0 | 0
[10 empty] | 0 | 0 | 0
3.6914 | I 732 | 2.6.20 | .B1 | 500mm dia. HDPE (PE100 - SDR 11) main pipe including one additional pipe in same trench (diameter of additional pipe HDPE ≤ 160mm, PVC ≤ 110mm) | m |  | 25400 | 25400 | 25400 | 0 | 0 | 0
[10 empty] | 0 | 0 | 0
3.6915 | I 732 | 2.6.20 | .B2 | 500mm dia. HDPE (PE100 - SDR 11) main pipe including one additional pipe in same trench (diameter of additional pipe 200mm < HDPE ≤ 315mm, 110mm < PVC ≤ 225mm, 250mm < DI ≤ 300mm) | m |  | 28430 | 28430 | 28430 | 0 | 0 | 0
[10 empty] | 0 | 0 | 0
3.6916 | I 732 | 2.6.20 | .B3 | 500mm dia. HDPE (PE100 - SDR 11) main pipe including one additional pipe in same trench (diameter of additional 315mm < HDPE ≤ 400mm, 300mm < DI ≤ 450mm) | m |  | 36100 | 36100 | 36100 | 0 | 0 | 0
[10 empty] | 0 | 0 | 0
3.6917 | I 322 | 2.6.21 | .B1 | 250mm dia. DI main pipe including one additional pipe in same trench (diameter of additional pipe HDPE ≤ 160mm, PVC ≤ 110mm) | m |  | 18730 | 17020 | 17020 | 0 | 0 | 0
[10 empty] | 0 | 0 | 0
3.6918 | I 322 | 2.6.21 | .B2 | 250mm dia. DI main pipe including one additional pipe in same trench (diameter of additional pipe 200mm < HDPE ≤ 315mm, 110mm < PVC ≤ 225mm, 250mm DI) | m |  | 21740 | 18490 | 18490 | 0 | 0 | 0
[10 empty] | 0 | 0 | 0
3.6919 | I 322 | 2.6.22 | .B1 | 300mm dia. DI main pipe including one additional pipe in same trench (diameter of additional pipe HDPE ≤ 160mm, PVC ≤ 110mm) | m |  | 21300 | 18280 | 18280 | 0 | 0 | 0
[10 empty] | 0 | 0 | 0
3.692 | I 322 | 2.6.22 | .B2 | 300mm dia. DI main pipe including one additional pipe in same trench (diameter of additional pipe 200mm < HDPE ≤ 315mm, 110mm < PVC ≤ 225mm, 250mm < DI ≤ 300mm) | m |  | 22730 | 20030 | 20030 | 0 | 0 | 0
[10 empty] | 0 | 0 | 0
3.6921 | I 332 | 2.6.23 | .B1 | 350mm dia. DI main pipe including one additional pipe in same trench (diameter of additional pipe HDPE ≤ 160mm, PVC ≤ 110mm) | m |  | 24020 | 20560 | 20560 | 0 | 0 | 0
[10 empty] | 0 | 0 | 0
3.6922 | I 332 | 2.6.23 | .B2 | 350mm dia. DI main pipe including one additional pipe in same trench (diameter of additional pipe 200mm < HDPE ≤ 315mm, 110mm < PVC ≤ 225mm, 250mm < DI ≤ 300mm) | m |  | 25490 | 22370 | 22370 | 0 | 0 | 0
[10 empty] | 0 | 0 | 0
3.6923 | I 332 | 2.6.23 | .B3 | 350mm dia. DI main pipe including one additional pipe in same trench (diameter of additional 315mm < HDPE ≤ 315mm, 300mm < DI ≤ 350mm) | m |  | 32100 | 25060 | 25060 | 0 | 0 | 0
[10 empty] | 0 | 0 | 0
3.6924 | I 332 | 2.6.24 | .B1 | 400mm dia. DI main pipe including one additional pipe in same trench (diameter of additional pipe HDPE ≤ 160mm, PVC ≤ 110mm) | m |  | 25980 | 25980 | 25980 | 0 | 0 | 0
[10 empty] | 0 | 0 | 0
3.6925 | I 332 | 2.6.24 | .B2 | 400mm dia. DI main pipe including one additional pipe in same trench (diameter of additional pipe 200mm < HDPE ≤ 315mm, 110mm < PVC ≤ 225mm, 250mm < DI ≤ 300mm) | m |  | 27470 | 27470 | 27470 | 0 | 0 | 0
[10 empty] | 0 | 0 | 0
3.6926 | I 332 | 2.6.24 | .B3 | 400mm dia. DI main pipe including one additional pipe in same trench (diameter of additional 315mm < HDPE ≤ 400mm, 300mm < DI ≤ 400mm) | m |  | 34120 | 34120 | 34120 | 0 | 0 | 0
[10 empty] | 0 | 0 | 0
3.6927 | I 332 | 2.6.25 | .B1 | 450mm dia. DI main pipe including one additional pipe in same trench (diameter of additional pipe HDPE ≤ 160mm, PVC ≤ 110mm) | m |  | 29100 | 29100 | 29100 | 0 | 0 | 0
[10 empty] | 0 | 0 | 0
3.6928 | I 332 | 2.6.25 | .B2 | 450mm dia. DI main pipe including one additional pipe in same trench (diameter of additional pipe 200mm < HDPE ≤ 315mm, 110mm < PVC ≤ 225mm, 250mm < DI ≤ 300mm) | m |  | 30650 | 30650 | 30650 | 0 | 0 | 0
[10 empty] | 0 | 0 | 0
3.6929 | I 332 | 2.6.25 | .B3 | 450mm dia. DI main pipe including one additional pipe in same trench (diameter of additional 315mm < HDPE ≤ 400mm, 300mm < DI ≤ 450mm) | m |  | 37510 | 37510 | 37510 | 0 | 0 | 0
[10 empty] | 0 | 0 | 0
3.693 | I 332 | 2.6.26 | .B1 | 500mm dia. DI main pipe including one additional pipe in same trench (diameter of additional pipe HDPE ≤ 160mm, PVC ≤ 110mm) | m |  | 34490 | 34490 | 34490 | 0 | 0 | 0
[10 empty] | 0 | 0 | 0
3.6931 | I 332 | 2.6.26 | .B2 | 500mm dia. DI main pipe including one additional pipe in same trench (diameter of additional pipe 200mm < HDPE ≤ 315mm, 110mm < PVC ≤ 225mm, 250mm < DI ≤ 300mm) | m |  | 36100 | 36100 | 36100 | 0 | 0 | 0
[10 empty] | 0 | 0 | 0
3.6932 | I 332 | 2.6.26 | .B3 | 500mm dia. DI main pipe including one additional pipe in same trench (diameter of additional 315mm < HDPE ≤ 400mm, 300mm < DI ≤ 500mm) | m |  | 43110 | 43110 | 43110 | 0 | 0 | 0
[10 empty] | 0 | 0 | 0
3.6933 | I 332 | 2.6.27 | .B1 | 600mm dia. DI main pipe including one additional pipe in same trench (diameter of additional pipe HDPE ≤ 160mm, PVC ≤ 110mm) | m |  | 52910 | 52910 | 52910 | 0 | 0 | 0
[10 empty] | 0 | 0 | 0
3.6934 | I 332 | 2.6.27 | .B2 | 600mm dia. DI main pipe including one additional pipe in same trench (diameter of additional pipe 200mm < HDPE ≤ 315mm, 110mm < PVC ≤ 225mm, 250mm < DI ≤ 300mm) | m |  | 55870 | 55870 | 55870 | 0 | 0 | 0
[10 empty] | 0 | 0 | 0
3.6935 | I 332 | 2.6.27 | .B3 | 600mm dia. DI main pipe including one additional pipe in same trench (diameter of additional 315mm < HDPE ≤ 400mm, 300mm < DI ≤ 500mm) | m |  | 63390 | 63390 | 63390 | 0 | 0 | 0
[10 empty] | 0 | 0 | 0
3.6936 | I 332 | 2.6.28 | .B1 | 700mm dia. DI main pipe including one additional pipe in same trench (diameter of additional pipe HDPE ≤ 160mm, PVC ≤ 110mm) | m |  | 68740 | 68740 | 68740 | 0 | 0 | 0
[10 empty] | 0 | 0 | 0
3.6937 | I 332 | 2.6.28 | .B2 | 700mm dia. DI main pipe including one additional pipe in same trench (diameter of additional pipe 200mm < HDPE ≤ 315mm, 110mm < PVC ≤ 225mm, 250mm < DI ≤ 300mm) | m |  | 72640 | 72640 | 72640 | 0 | 0 | 0
[10 empty] | 0 | 0 | 0
3.6938 | I 332 | 2.6.28 | .B3 | 700mm dia. DI main pipe including one additional pipe in same trench (diameter of additional 315mm < HDPE ≤ 400mm, 300mm < DI ≤ 500mm) | m |  | 80570 | 80570 | 80570 | 0 | 0 | 0
[10 empty] | 0 | 0 | 0
3.6939 | I 332 | 2.6.29 | .B1 | 800mm dia. DI main pipe including one additional pipe in same trench (diameter of additional pipe HDPE ≤ 160mm, PVC ≤ 110mm) | m |  | 91560 | 91560 | 91560 | 0 | 0 | 0
[10 empty] | 0 | 0 | 0
3.694 | I 332 | 2.6.29 | .B2 | 800mm dia. DI main pipe including one additional pipe in same trench (diameter of additional pipe 200mm < HDPE ≤ 315mm, 110mm < PVC ≤ 225mm, 250mm < DI ≤ 300mm) | m |  | 100790 | 100790 | 100790 | 0 | 0 | 0
[10 empty] | 0 | 0 | 0
3.6941 | I 332 | 2.6.29 | .B3 | 800mm dia. DI main pipe including one additional pipe in same trench (diameter of additional 315mm < HDPE ≤ 400mm, 300mm < DI ≤ 500mm) | m |  | 109120 | 109120 | 109120 | 0 | 0 | 0
[10 empty] | 0 | 0 | 0
3.6942 | I 332 | 2.6.30 | .B1 | 600mm dia. DI restrain main pipe including one additional pipe in same trench (diameter of additional pipe HDPE ≤ 160mm, PVC ≤ 110mm) | m |  | 58960 | 58960 | 58960 | 0 | 0 | 0
[10 empty] | 0 | 0 | 0
3.6943 | I 332 | 2.6.30 | .B2 | 600mm dia. DI main restrain pipe including one additional pipe in same trench (diameter of additional pipe 200mm < HDPE ≤ 315mm, 110mm < PVC ≤ 225mm, 250mm < DI ≤ 300mm) | m |  | 61790 | 61790 | 61790 | 0 | 0 | 0
[10 empty] | 0 | 0 | 0
3.6944 | I 332 | 2.6.30 | .B3 | 600mm dia. DI restrain main pipe including one additional pipe in same trench (diameter of additional 315mm < HDPE ≤ 400mm, 300mm < DI ≤ 500mm) | m |  | 65890 | 65890 | 65890 | 0 | 0 | 0
[10 empty] | 0 | 0 | 0
3.6945 | I 332 | 2.6.31 | .B1 | 700mm dia. DI restrain main pipe including one additional pipe in same trench (diameter of additional pipe HDPE ≤ 160mm, PVC ≤ 110mm) | m |  | 80780 | 80780 | 80780 | 0 | 0 | 0
[10 empty] | 0 | 0 | 0
3.6946 | I 332 | 2.6.31 | .B2 | 700mm dia. DI restrain main pipe including one additional pipe in same trench (diameter of additional pipe 200mm < HDPE ≤ 315mm, 110mm < PVC ≤ 225mm, 250mm < DI ≤ 300mm) | m |  | 84670 | 84670 | 84670 | 0 | 0 | 0
[10 empty] | 0 | 0 | 0
3.6947 | I 332 | 2.6.31 | .B3 | 700mm dia. DI restrain main pipe including one additional pipe in same trench (diameter of additional 315mm < HDPE ≤ 400mm, 300mm < DI ≤ 500mm) | m |  | 92680 | 92680 | 92680 | 0 | 0 | 0
[10 empty] | 0 | 0 | 0
3.6948 | I 332 | 2.6.32 | .B1 | 800mm dia. DI restrain main pipe including one additional pipe in same trench (diameter of additional pipe HDPE ≤ 160mm, PVC ≤ 110mm) | m |  | 106480 | 106480 | 106480 | 0 | 0 | 0
[10 empty] | 0 | 0 | 0
3.6949 | I 332 | 2.6.32 | .B2 | 800mm dia. DI restrain main pipe including one additional pipe in same trench (diameter of additional pipe 200mm < HDPE ≤ 315mm, 110mm < PVC ≤ 225mm, 250mm < DI ≤ 300mm) | m |  | 116460 | 116460 | 116460 | 0 | 0 | 0
[10 empty] | 0 | 0 | 0
3.695 | I 332 | 2.6.32 | .B3 | 800mm dia. DI restrain main pipe including one additional pipe in same trench (diameter of additional 315mm < HDPE ≤ 400mm, 300mm < DI ≤ 500mm) | m |  | 124450 | 124450 | 124450 | 0 | 0 | 0
[10 empty] | 0 | 0 | 0
|  | 2.6 |  | Laying of pipes in common trenches with maximum depth exceeding 2.5m | [5 empty] | 0 | 0 | 0
|  | F2.B |  | PRDA Roads - Carriageway, Asphalt Concrete for MC / UC areas | [5 empty] | 0 | 0 | 0
[10 empty] | 0 | 0 | 0
3.6951 | I 512 | 2.6.1 | .F2.B1 | 90mm dia. PVC (PNT 7 & 11) main pipe including one additional pipe in same trench (diameter of additional pipe HDPE ≤ 90mm, PVC ≤ 90mm) | m |  | 17641 | 10101 | 10101 | 0 | 0 | 0
[10 empty] | 0 | 0 | 0
3.6952 | I 512 | 2.6.2 | .F2.B1 | 110mm dia. PVC (PNT 7 & 11) main pipe including one additional pipe in same trench (diameter of additional pipe HDPE ≤ 110mm, PVC ≤ 110mm) | m |  | 18538 | 10946 | 10946 | 0 | 0 | 0
[10 empty] | 0 | 0 | 0
3.6953 | I 512 | 2.6.3 | .F2.B1 | 160mm dia. PVC (PNT 7 & 11) main pipe including one additional pipe in same trench (diameter of additional pipe HDPE ≤ 160mm, PVC ≤ 110mm) | m |  | 20527 | 13091 | 13091 | 0 | 0 | 0
[10 empty] | 0 | 0 | 0
3.6954 | I 512 | 2.6.3 | .F2.B2 | 160mm dia. PVC (PNT 7 & 11) main pipe including one additional pipe in same trench (diameter of additional pipe 110mm < PVC ≤ 160mm) | m |  | 23387 | 14625 | 14625 | 0 | 0 | 0
[10 empty] | 0 | 0 | 0
3.6955 | I 512 | 2.6.4 | .F2.B1 | 225mm dia. PVC (PNT 7 & 11) main pipe including one additional pipe in same trench (diameter of additional pipe 200mm < HDPE ≤ 160mm, 110mm < PVC ≤ 225mm) | m |  | 22087 | 14950 | 14950 | 0 | 0 | 0
[10 empty] | 0 | 0 | 0
3.6956 | I 512 | 2.6.4 | .F2.B2 | 225mm dia. PVC (PNT 7 & 11) main pipe including one additional pipe in same trench (diameter of additional pipe 200mm < HDPE ≤ 225mm, 110mm < PVC ≤ 225mm) | m |  | 25441 | 16809 | 16809 | 0 | 0 | 0
[10 empty] | 0 | 0 | 0
3.6957 | I 712 | 2.6.5 | .F2.B1 | 90mm dia. HDPE (PE100 - SDR 17 & 11) main pipe including one additional pipe in same trench (diameter of additional pipe HDPE ≤ 90mm, PVC ≤ 90mm) | m |  | 17758 | 10699 | 10699 | 0 | 0 | 0
[10 empty] | 0 | 0 | 0
3.6958 | I 712 | 2.6.6 | .F2.B1 | 110mm dia. HDPE (PE100 - SDR 17 & 11) main pipe including one additional pipe in same trench (diameter of additional pipe HDPE ≤ 110mm, PVC ≤ 110mm) | m |  | 18824 | 12103 | 12103 | 0 | 0 | 0
[10 empty] | 0 | 0 | 0
3.6959 | I 712 | 2.6.7 | .F2.B1 | 160mm dia. HDPE (PE100 - SDR 17 & 11) main pipe including one additional pipe in same trench (diameter of additional pipe HDPE ≤ 160mm, PVC ≤ 110mm) | m |  | 19825 | 14482 | 14482 | 0 | 0 | 0
[10 empty] | 0 | 0 | 0
3.696 | I 712 | 2.6.7 | .F2.B2 | 160mm dia. HDPE (PE100 - SDR 17 & 11) main pipe including one additional pipe in same trench (diameter of additional pipe 110mm < PVC ≤ 160mm) | m |  | 22152 | 15990 | 15990 | 0 | 0 | 0
[10 empty] | 0 | 0 | 0
3.6961 | I 722 | 2.6.8 | .F2.B1 | 225mm dia. HDPE (PE100 - SDR 17 & 11) main pipe including one additional pipe in same trench (diameter of additional pipe HDPE ≤ 160mm, PVC ≤ 110mm) | m |  | 21671 | 16263 | 16263 | 0 | 0 | 0
[10 empty] | 0 | 0 | 0
3.6962 | I 722 | 2.6.8 | .F2.B2 | 225mm dia. HDPE (PE100 - SDR 17 & 11) main pipe including one additional pipe in same trench (diameter of additional pipe 200mm < HDPE ≤ 225mm, 110mm < PVC ≤ 225mm) | m |  | 24050 | 18070 | 18070 | 0 | 0 | 0
[10 empty] | 0 | 0 | 0
3.6963 | I 722 | 2.6.9 | .F2.B1 | 280mm dia. HDPE (PE100 - SDR 17) main pipe including one additional pipe in same trench (diameter of additional pipe HDPE ≤ 160mm, PVC ≤ 110mm) | m |  | 22880 | 18317 | 18317 | 0 | 0 | 0
[10 empty] | 0 | 0 | 0
3.6964 | I 722 | 2.6.9 | .F2.B2 | 280mm dia. HDPE (PE100 - SDR 17) main pipe including one additional pipe in same trench (diameter of additional pipe 200mm < HDPE ≤ 280mm, 110mm < PVC ≤ 225mm) | m |  | 25896 | 20254 | 20254 | 0 | 0 | 0
[10 empty] | 0 | 0 | 0
3.6965 | I 732 | 2.6.10 | .F2.B1 | 315mm dia. HDPE (PE100 - SDR 17) main pipe including one additional pipe in same trench (diameter of additional pipe HDPE ≤ 160mm, PVC ≤ 110mm) | m |  | 24609 | 19903 | 19903 | 0 | 0 | 0
[10 empty] | 0 | 0 | 0
3.6966 | I 732 | 2.6.10 | .F2.B2 | 315mm dia. HDPE (PE100 - SDR 17) main pipe including one additional pipe in same trench (diameter of additional pipe 200mm < HDPE ≤ 315mm, 110mm < PVC ≤ 225mm, 300mm DI) | m |  | 27950 | 22347 | 22347 | 0 | 0 | 0
[10 empty] | 0 | 0 | 0
3.6967 | I 732 | 2.6.10 | .F2.B3 | 315mm dia. HDPE (PE100 - SDR 17) main pipe including one additional pipe in same trench (diameter of additional 315mm < HDPE ≤ 315mm, 300mm DI) | m |  | 34359 | 26013 | 26013 | 0 | 0 | 0
[10 empty] | 0 | 0 | 0
3.6968 | I 732 | 2.6.11 | .F2.B1 | 355mm dia. HDPE (PE100 - SDR 17) main pipe including one additional pipe in same trench (diameter of additional pipe HDPE ≤ 160mm, PVC ≤ 110mm) | m |  | 26338 | 22568 | 22568 | 0 | 0 | 0
[10 empty] | 0 | 0 | 0
3.6969 | I 732 | 2.6.11 | .F2.B2 | 355mm dia. HDPE (PE100 - SDR 17) main pipe including one additional pipe in same trench (diameter of additional pipe 200mm < HDPE ≤ 315mm, 110mm < PVC ≤ 225mm, 250mm < DI ≤ 300mm) | m |  | 29770 | 24895 | 24895 | 0 | 0 | 0
[10 empty] | 0 | 0 | 0
3.697 | I 732 | 2.6.11 | .F2.B3 | 355mm dia. HDPE (PE100 - SDR 17) main pipe including one additional pipe in same trench (diameter of additional 315mm < HDPE ≤ 355mm, 300mm < DI ≤ 350mm) | m |  | 37362 | 28197 | 28197 | 0 | 0 | 0
[10 empty] | 0 | 0 | 0
3.6971 | I 732 | 2.6.12 | .F2.B1 | 400mm dia. HDPE (PE100 - SDR 17) main pipe including one additional pipe in same trench (diameter of additional pipe HDPE ≤ 160mm, PVC ≤ 110mm) | m |  | 27846 | 27846 | 27846 | 0 | 0 | 0
[10 empty] | 0 | 0 | 0
3.6972 | I 732 | 2.6.12 | .F2.B2 | 400mm dia. HDPE (PE100 - SDR 17) main pipe including one additional pipe in same trench (diameter of additional pipe 200mm < HDPE ≤ 315mm, 110mm < PVC ≤ 225mm, 250mm < DI ≤ 300mm) | m |  | 31395 | 31395 | 31395 | 0 | 0 | 0
[10 empty] | 0 | 0 | 0
3.6973 | I 732 | 2.6.12 | .F2.B3 | 400mm dia. HDPE (PE100 - SDR 17) main pipe including one additional pipe in same trench (diameter of additional 315mm < HDPE ≤ 400mm, 300mm < DI ≤ 400mm) | m |  | 40573 | 40573 | 40573 | 0 | 0 | 0
[10 empty] | 0 | 0 | 0
3.6974 | I 732 | 2.6.13 | .F2.B1 | 450mm dia. HDPE (PE100 - SDR 17) main pipe including one additional pipe in same trench (diameter of additional pipe HDPE ≤ 160mm, PVC ≤ 110mm) | m |  | 29887 | 29887 | 29887 | 0 | 0 | 0
[10 empty] | 0 | 0 | 0
3.6975 | I 732 | 2.6.13 | .F2.B2 | 450mm dia. HDPE (PE100 - SDR 17) main pipe including one additional pipe in same trench (diameter of additional pipe 200mm < HDPE ≤ 315mm, 110mm < PVC ≤ 225mm, 250mm < DI ≤ 300mm) | m |  | 33605 | 33605 | 33605 | 0 | 0 | 0
[10 empty] | 0 | 0 | 0
3.6976 | I 732 | 2.6.13 | .F2.B3 | 450mm dia. HDPE (PE100 - SDR 17) main pipe including one additional pipe in same trench (diameter of additional 315mm < HDPE ≤ 450mm, 300mm < DI ≤ 400mm) | m |  | 43277 | 43277 | 43277 | 0 | 0 | 0
[10 empty] | 0 | 0 | 0
3.6977 | I 732 | 2.6.14 | .F2.B1 | 500mm dia. HDPE (PE100 - SDR 17) main pipe including one additional pipe in same trench (diameter of additional pipe HDPE ≤ 160mm, PVC ≤ 110mm) | m |  | 32799 | 32799 | 32799 | 0 | 0 | 0
[10 empty] | 0 | 0 | 0
3.6978 | I 732 | 2.6.14 | .F2.B2 | 500mm dia. HDPE (PE100 - SDR 17) main pipe including one additional pipe in same trench (diameter of additional pipe 200mm < HDPE ≤ 315mm, 110mm < PVC ≤ 225mm, 250mm < DI ≤ 300mm) | m |  | 36777 | 36777 | 36777 | 0 | 0 | 0
[10 empty] | 0 | 0 | 0
3.6979 | I 732 | 2.6.14 | .F2.B3 | 500mm dia. HDPE (PE100 - SDR 17) main pipe including one additional pipe in same trench (diameter of additional 315mm < HDPE ≤ 500mm, 300mm < DI ≤ 450mm) | m |  | 46904 | 46904 | 46904 | 0 | 0 | 0
[10 empty] | 0 | 0 | 0
3.698 | I 722 | 2.6.15 | .F2.B1 | 280mm dia. HDPE (PE100 - SDR 11) main pipe including one additional pipe in same trench (diameter of additional pipe HDPE ≤ 160mm, PVC ≤ 110mm) | m |  | 23179 | 18824 | 18824 | 0 | 0 | 0
[10 empty] | 0 | 0 | 0
3.6981 | I 722 | 2.6.15 | .F2.B2 | 280mm dia. HDPE (PE100 - SDR 11) main pipe including one additional pipe in same trench (diameter of additional pipe 200mm < HDPE ≤ 280mm, 110mm < PVC ≤ 225mm) | m |  | 26208 | 20774 | 20774 | 0 | 0 | 0
[10 empty] | 0 | 0 | 0
3.6982 | I 732 | 2.6.16 | .F2.B1 | 315mm dia. HDPE (PE100 - SDR 11) main pipe including one additional pipe in same trench (diameter of additional pipe HDPE ≤ 160mm, PVC ≤ 110mm) | m |  | 24895 | 20956 | 20956 | 0 | 0 | 0
[10 empty] | 0 | 0 | 0
3.6983 | I 732 | 2.6.16 | .F2.B2 | 315mm dia. HDPE (PE100 - SDR 11) main pipe including one additional pipe in same trench (diameter of additional pipe 200mm < HDPE ≤ 315mm, 110mm < PVC ≤ 225mm, 300mm DI) | m |  | 28262 | 22997 | 22997 | 0 | 0 | 0
[10 empty] | 0 | 0 | 0
3.6984 | I 732 | 2.6.17 | .F2.B1 | 355mm dia. HDPE (PE100 - SDR 11) main pipe including one additional pipe in same trench (diameter of additional pipe HDPE ≤ 160mm, PVC ≤ 110mm) | m |  | 26663 | 23153 | 23153 | 0 | 0 | 0
[10 empty] | 0 | 0 | 0
3.6985 | I 732 | 2.6.17 | .F2.B2 | 355mm dia. HDPE (PE100 - SDR 11) main pipe including one additional pipe in same trench (diameter of additional pipe 200mm < HDPE ≤ 315mm, 110mm < PVC ≤ 225mm, 250mm < DI ≤ 300mm) | m |  | 30108 | 25766 | 25766 | 0 | 0 | 0
[10 empty] | 0 | 0 | 0
3.6986 | I 732 | 2.6.17 | .F2.B3 | 355mm dia. HDPE (PE100 - SDR 11) main pipe including one additional pipe in same trench (diameter of additional 315mm < HDPE ≤ 355mm, 300mm < DI ≤ 350mm) | m |  | 37453 | 28561 | 28561 | 0 | 0 | 0
[10 empty] | 0 | 0 | 0
3.6987 | I 732 | 2.6.18 | .F2.B1 | 400mm dia. HDPE (PE100 - SDR 11) main pipe including one additional pipe in same trench (diameter of additional pipe HDPE ≤ 160mm, PVC ≤ 110mm) | m |  | 27950 | 27950 | 27950 | 0 | 0 | 0
[10 empty] | 0 | 0 | 0
3.6988 | I 732 | 2.6.18 | .F2.B2 | 400mm dia. HDPE (PE100 - SDR 11) main pipe including one additional pipe in same trench (diameter of additional pipe 200mm < HDPE ≤ 315mm, 110mm < PVC ≤ 225mm, 250mm < DI ≤ 300mm) | m |  | 31434 | 31434 | 31434 | 0 | 0 | 0
[10 empty] | 0 | 0 | 0
3.6989 | I 732 | 2.6.18 | .F2.B3 | 400mm dia. HDPE (PE100 - SDR 11) main pipe including one additional pipe in same trench (diameter of additional 315mm < HDPE ≤ 400mm, 300mm < DI ≤ 400mm) | m |  | 40404 | 40404 | 40404 | 0 | 0 | 0
[10 empty] | 0 | 0 | 0
3.699 | I 732 | 2.6.19 | .F2.B1 | 450mm dia. HDPE (PE100 - SDR 11) main pipe including one additional pipe in same trench (diameter of additional pipe HDPE ≤ 160mm, PVC ≤ 110mm) | m |  | 30004 | 30004 | 30004 | 0 | 0 | 0
[10 empty] | 0 | 0 | 0
3.6991 | I 732 | 2.6.19 | .F2.B2 | 450mm dia. HDPE (PE100 - SDR 11) main pipe including one additional pipe in same trench (diameter of additional pipe 200mm < HDPE ≤ 315mm, 110mm < PVC ≤ 225mm, 250mm < DI ≤ 300mm) | m |  | 33644 | 33644 | 33644 | 0 | 0 | 0
[10 empty] | 0 | 0 | 0
3.6992 | I 732 | 2.6.19 | .F2.B3 | 450mm dia. HDPE (PE100 - SDR 11) main pipe including one additional pipe in same trench (diameter of additional 315mm < HDPE ≤ 450mm, 300mm < DI ≤ 400mm) | m |  | 43108 | 43108 | 43108 | 0 | 0 | 0
[10 empty] | 0 | 0 | 0
3.6993 | I 732 | 2.6.20 | .F2.B1 | 500mm dia. HDPE (PE100 - SDR 11) main pipe including one additional pipe in same trench (diameter of additional pipe HDPE ≤ 160mm, PVC ≤ 110mm) | m |  | 33020 | 33020 | 33020 | 0 | 0 | 0
[10 empty] | 0 | 0 | 0
3.6994 | I 732 | 2.6.20 | .F2.B2 | 500mm dia. HDPE (PE100 - SDR 11) main pipe including one additional pipe in same trench (diameter of additional pipe 200mm < HDPE ≤ 315mm, 110mm < PVC ≤ 225mm, 250mm < DI ≤ 300mm) | m |  | 36959 | 36959 | 36959 | 0 | 0 | 0
[10 empty] | 0 | 0 | 0
3.6995 | I 732 | 2.6.20 | .F2.B3 | 500mm dia. HDPE (PE100 - SDR 11) main pipe including one additional pipe in same trench (diameter of additional 315mm < HDPE ≤ 500mm, 300mm < DI ≤ 450mm) | m |  | 46930 | 46930 | 46930 | 0 | 0 | 0
[10 empty] | 0 | 0 | 0
3.6996 | I 322 | 2.6.21 | .F2.B1 | 250mm dia. DI main pipe including one additional pipe in same trench (diameter of additional pipe HDPE ≤ 160mm, PVC ≤ 110mm) | m |  | 24349 | 22126 | 22126 | 0 | 0 | 0
[10 empty] | 0 | 0 | 0
3.6997 | I 322 | 2.6.21 | .F2.B2 | 250mm dia. DI main pipe including one additional pipe in same trench (diameter of additional pipe 200mm < HDPE ≤ 315mm, 110mm < PVC ≤ 225mm, 250mm DI) | m |  | 28262 | 24037 | 24037 | 0 | 0 | 0
[10 empty] | 0 | 0 | 0
3.6998 | I 322 | 2.6.22 | .F2.B1 | 300mm dia. DI main pipe including one additional pipe in same trench (diameter of additional pipe HDPE ≤ 160mm, PVC ≤ 110mm) | m |  | 27690 | 23764 | 23764 | 0 | 0 | 0
[10 empty] | 0 | 0 | 0
3.6999 | I 322 | 2.6.22 | .F2.B2 | 300mm dia. DI main pipe including one additional pipe in same trench (diameter of additional pipe 200mm < HDPE ≤ 315mm, 110mm < PVC ≤ 225mm, 250mm < DI ≤ 300mm) | m |  | 29549 | 26039 | 26039 | 0 | 0 | 0
[10 empty] | 0 | 0 | 0
3.7 | I 332 | 2.6.23 | .F2.B1 | 350mm dia. DI main pipe including one additional pipe in same trench (diameter of additional pipe HDPE ≤ 160mm, PVC ≤ 110mm) | m |  | 31226 | 26728 | 26728 | 0 | 0 | 0
[10 empty] | 0 | 0 | 0
3.7001 | I 332 | 2.6.23 | .F2.B2 | 350mm dia. DI main pipe including one additional pipe in same trench (diameter of additional pipe 200mm < HDPE ≤ 315mm, 110mm < PVC ≤ 225mm, 250mm < DI ≤ 300mm) | m |  | 33137 | 29081 | 29081 | 0 | 0 | 0
[10 empty] | 0 | 0 | 0
3.7002 | I 332 | 2.6.23 | .F2.B3 | 350mm dia. DI main pipe including one additional pipe in same trench (diameter of additional 315mm < HDPE ≤ 315mm, 300mm < DI ≤ 350mm) | m |  | 41730 | 32578 | 32578 | 0 | 0 | 0
[10 empty] | 0 | 0 | 0
3.7003 | I 332 | 2.6.24 | .F2.B1 | 400mm dia. DI main pipe including one additional pipe in same trench (diameter of additional pipe HDPE ≤ 160mm, PVC ≤ 110mm) | m |  | 33774 | 33774 | 33774 | 0 | 0 | 0
[10 empty] | 0 | 0 | 0
3.7004 | I 332 | 2.6.24 | .F2.B2 | 400mm dia. DI main pipe including one additional pipe in same trench (diameter of additional pipe 200mm < HDPE ≤ 315mm, 110mm < PVC ≤ 225mm, 250mm < DI ≤ 300mm) | m |  | 35711 | 35711 | 35711 | 0 | 0 | 0
[10 empty] | 0 | 0 | 0
3.7005 | I 332 | 2.6.24 | .F2.B3 | 400mm dia. DI main pipe including one additional pipe in same trench (diameter of additional 315mm < HDPE ≤ 400mm, 300mm < DI ≤ 400mm) | m |  | 44356 | 44356 | 44356 | 0 | 0 | 0
[10 empty] | 0 | 0 | 0
3.7006 | I 332 | 2.6.25 | .F2.B1 | 450mm dia. DI main pipe including one additional pipe in same trench (diameter of additional pipe HDPE ≤ 160mm, PVC ≤ 110mm) | m |  | 37830 | 37830 | 37830 | 0 | 0 | 0
[10 empty] | 0 | 0 | 0
3.7007 | I 332 | 2.6.25 | .F2.B2 | 450mm dia. DI main pipe including one additional pipe in same trench (diameter of additional pipe 200mm < HDPE ≤ 315mm, 110mm < PVC ≤ 225mm, 250mm < DI ≤ 300mm) | m |  | 39845 | 39845 | 39845 | 0 | 0 | 0
[10 empty] | 0 | 0 | 0
3.7008 | I 332 | 2.6.25 | .F2.B3 | 450mm dia. DI main pipe including one additional pipe in same trench (diameter of additional 315mm < HDPE ≤ 400mm, 300mm < DI ≤ 450mm) | m |  | 48763 | 48763 | 48763 | 0 | 0 | 0
[10 empty] | 0 | 0 | 0
3.7009 | I 332 | 2.6.26 | .F2.B1 | 500mm dia. DI main pipe including one additional pipe in same trench (diameter of additional pipe HDPE ≤ 160mm, PVC ≤ 110mm) | m |  | 44837 | 44837 | 44837 | 0 | 0 | 0
[10 empty] | 0 | 0 | 0
3.701 | I 332 | 2.6.26 | .F2.B2 | 500mm dia. DI main pipe including one additional pipe in same trench (diameter of additional pipe 200mm < HDPE ≤ 315mm, 110mm < PVC ≤ 225mm, 250mm < DI ≤ 300mm) | m |  | 46930 | 46930 | 46930 | 0 | 0 | 0
[10 empty] | 0 | 0 | 0
3.7011 | I 332 | 2.6.26 | .F2.B3 | 500mm dia. DI main pipe including one additional pipe in same trench (diameter of additional 315mm < HDPE ≤ 450mm, 300mm < DI ≤ 500mm) | m |  | 56043 | 56043 | 56043 | 0 | 0 | 0
[10 empty] | 0 | 0 | 0
3.7012 | I 332 | 2.6.27 | .F2.B1 | 600mm dia. DI main pipe including one additional pipe in same trench (diameter of additional pipe HDPE ≤ 160mm, PVC ≤ 110mm) | m |  | 68783 | 68783 | 68783 | 0 | 0 | 0
[10 empty] | 0 | 0 | 0
3.7013 | I 332 | 2.6.27 | .F2.B2 | 600mm dia. DI main pipe including one additional pipe in same trench (diameter of additional pipe 200mm < HDPE ≤ 315mm, 110mm < PVC ≤ 225mm, 250mm < DI ≤ 300mm) | m |  | 72631 | 72631 | 72631 | 0 | 0 | 0
[10 empty] | 0 | 0 | 0
3.7014 | I 332 | 2.6.27 | .F2.B3 | 600mm dia. DI main pipe including one additional pipe in same trench (diameter of additional 315mm < HDPE ≤ 500mm, 300mm < DI ≤ 600mm) | m |  | 82407 | 82407 | 82407 | 0 | 0 | 0
[10 empty] | 0 | 0 | 0
3.7015 | I 332 | 2.6.28 | .F2.B1 | 700mm dia. DI main pipe including one additional pipe in same trench (diameter of additional pipe HDPE ≤ 160mm, PVC ≤ 110mm) | m |  | 89362 | 89362 | 89362 | 0 | 0 | 0
[10 empty] | 0 | 0 | 0
3.7016 | I 332 | 2.6.28 | .F2.B2 | 700mm dia. DI main pipe including one additional pipe in same trench (diameter of additional pipe 200mm < HDPE ≤ 315mm, 110mm < PVC ≤ 225mm, 250mm < DI ≤ 300mm) | m |  | 94432 | 94432 | 94432 | 0 | 0 | 0
[10 empty] | 0 | 0 | 0
3.7017 | I 332 | 2.6.28 | .F2.B3 | 700mm dia. DI main pipe including one additional pipe in same trench (diameter of additional 315mm < HDPE ≤ 500mm, 300mm < DI ≤ 700mm) | m |  | 104741 | 104741 | 104741 | 0 | 0 | 0
[10 empty] | 0 | 0 | 0
3.7018 | I 332 | 2.6.29 | .F2.B1 | 800mm dia. DI main pipe including one additional pipe in same trench (diameter of additional pipe HDPE ≤ 160mm, PVC ≤ 110mm) | m |  | 119028 | 119028 | 119028 | 0 | 0 | 0
[10 empty] | 0 | 0 | 0
3.7019 | I 332 | 2.6.29 | .F2.B2 | 800mm dia. DI main pipe including one additional pipe in same trench (diameter of additional pipe 200mm < HDPE ≤ 315mm, 110mm < PVC ≤ 225mm, 250mm < DI ≤ 300mm) | m |  | 131027 | 131027 | 131027 | 0 | 0 | 0
[10 empty] | 0 | 0 | 0
3.702 | I 332 | 2.6.29 | .F2.B3 | 800mm dia. DI main pipe including one additional pipe in same trench (diameter of additional 315mm < HDPE ≤ 500mm, 300mm < DI ≤ 800mm) | m |  | 141856 | 141856 | 141856 | 0 | 0 | 0
[10 empty] | 0 | 0 | 0
3.7021 | I 332 | 2.6.30 | .F2.B1 | 600mm dia. DI restrain main pipe including one additional pipe in same trench (diameter of additional pipe HDPE ≤ 160mm, PVC ≤ 110mm) | m |  | 76648 | 76648 | 76648 | 0 | 0 | 0
[10 empty] | 0 | 0 | 0
3.7022 | I 332 | 2.6.30 | .F2.B2 | 600mm dia. DI main restrain pipe including one additional pipe in same trench (diameter of additional pipe 200mm < HDPE ≤ 315mm, 110mm < PVC ≤ 225mm, 250mm < DI ≤ 300mm) | m |  | 80327 | 80327 | 80327 | 0 | 0 | 0
[10 empty] | 0 | 0 | 0
3.7023 | I 332 | 2.6.30 | .F2.B3 | 600mm dia. DI restrain main pipe including one additional pipe in same trench (diameter of additional 315mm < HDPE ≤ 500mm, 300mm < DI ≤ 600mm) | m |  | 85657 | 85657 | 85657 | 0 | 0 | 0
[10 empty] | 0 | 0 | 0
3.7024 | I 332 | 2.6.31 | .F2.B1 | 700mm dia. DI restrain main pipe including one additional pipe in same trench (diameter of additional pipe HDPE ≤ 160mm, PVC ≤ 110mm) | m |  | 105014 | 105014 | 105014 | 0 | 0 | 0
[10 empty] | 0 | 0 | 0
3.7025 | I 332 | 2.6.31 | .F2.B2 | 700mm dia. DI restrain main pipe including one additional pipe in same trench (diameter of additional pipe 200mm < HDPE ≤ 315mm, 110mm < PVC ≤ 225mm, 250mm < DI ≤ 300mm) | m |  | 110071 | 110071 | 110071 | 0 | 0 | 0
[10 empty] | 0 | 0 | 0
3.7026 | I 332 | 2.6.31 | .F2.B3 | 700mm dia. DI restrain main pipe including one additional pipe in same trench (diameter of additional 315mm < HDPE ≤ 500mm, 300mm < DI ≤ 700mm) | m |  | 120484 | 120484 | 120484 | 0 | 0 | 0
[10 empty] | 0 | 0 | 0
3.7027 | I 332 | 2.6.32 | .F2.B1 | 800mm dia. DI restrain main pipe including one additional pipe in same trench (diameter of additional pipe HDPE ≤ 160mm, PVC ≤ 110mm) | m |  | 138424 | 138424 | 138424 | 0 | 0 | 0
[10 empty] | 0 | 0 | 0
3.7028 | I 332 | 2.6.32 | .F2.B2 | 800mm dia. DI restrain main pipe including one additional pipe in same trench (diameter of additional pipe 200mm < HDPE ≤ 315mm, 110mm < PVC ≤ 225mm, 250mm < DI ≤ 300mm) | m |  | 151398 | 151398 | 151398 | 0 | 0 | 0
[10 empty] | 0 | 0 | 0
3.7029 | I 332 | 2.6.32 | .F2.B3 | 800mm dia. DI restrain main pipe including one additional pipe in same trench (diameter of additional 315mm < HDPE ≤ 500mm, 300mm < DI ≤ 800mm) | m |  | 161785 | 161785 | 161785 | 0 | 0 | 0
[10 empty] | 0 | 0 | 0
|  | 2.6 |  | Laying of pipes in common trenches with maximum depth exceeding 2.5m | [5 empty] | 0 | 0 | 0
|  | B |  | PRDA Roads - Carriageway, Tar | [5 empty] | 0 | 0 | 0
[10 empty] | 0 | 0 | 0
3.703 | I 512 | 2.6.1 | .B4 | 90mm dia. PVC (PNT 7 & 11) main pipe including one additional pipe in same trench (diameter of additional pipe HDPE ≤ 90mm, PVC ≤ 90mm) | m |  | 13290 | 7650 | 7650 | 0 | 0 | 0
[10 empty] | 0 | 0 | 0
3.7031 | I 512 | 2.6.2 | .B4 | 110mm dia. PVC (PNT 7 & 11) main pipe including one additional pipe in same trench (diameter of additional pipe HDPE ≤ 110mm, PVC ≤ 110mm) | m |  | 13960 | 8240 | 8240 | 0 | 0 | 0
[10 empty] | 0 | 0 | 0
3.7032 | I 512 | 2.6.3 | .B4 | 160mm dia. PVC (PNT 7 & 11) main pipe including one additional pipe in same trench (diameter of additional pipe HDPE ≤ 160mm, PVC ≤ 110mm) | m |  | 15460 | 10000 | 10000 | 0 | 0 | 0
[10 empty] | 0 | 0 | 0
3.7033 | I 512 | 2.6.3 | .B5 | 160mm dia. PVC (PNT 7 & 11) main pipe including one additional pipe in same trench (diameter of additional pipe 110mm < PVC ≤ 160mm) | m |  | 17600 | 11060 | 11060 | 0 | 0 | 0
[10 empty] | 0 | 0 | 0
3.7034 | I 512 | 2.6.4 | .B4 | 225mm dia. PVC (PNT 7 & 11) main pipe including one additional pipe in same trench (diameter of additional pipe 200mm < HDPE ≤ 160mm, 110mm < PVC ≤ 225mm) | m |  | 16650 | 11200 | 11200 | 0 | 0 | 0
[10 empty] | 0 | 0 | 0
3.7035 | I 512 | 2.6.4 | .B5 | 225mm dia. PVC (PNT 7 & 11) main pipe including one additional pipe in same trench (diameter of additional pipe 200mm < HDPE ≤ 225mm, 110mm < PVC ≤ 225mm) | m |  | 19170 | 12480 | 12480 | 0 | 0 | 0
[10 empty] | 0 | 0 | 0
3.7036 | I 712 | 2.6.5 | .B4 | 90mm dia. HDPE (PE100 - SDR 17 & 11) main pipe including one additional pipe in same trench (diameter of additional pipe HDPE ≤ 90mm, PVC ≤ 90mm) | m |  | 13360 | 8240 | 8240 | 0 | 0 | 0
[10 empty] | 0 | 0 | 0
3.7037 | I 712 | 2.6.6 | .B4 | 110mm dia. HDPE (PE100 - SDR 17 & 11) main pipe including one additional pipe in same trench (diameter of additional pipe HDPE ≤ 110mm, PVC ≤ 110mm) | m |  | 14160 | 9350 | 9350 | 0 | 0 | 0
[10 empty] | 0 | 0 | 0
3.7038 | I 712 | 2.6.7 | .B4 | 160mm dia. HDPE (PE100 - SDR 17 & 11) main pipe including one additional pipe in same trench (diameter of additional pipe HDPE ≤ 160mm, PVC ≤ 110mm) | m |  | 14910 | 11260 | 11260 | 0 | 0 | 0
[10 empty] | 0 | 0 | 0
3.7039 | I 712 | 2.6.7 | .B5 | 160mm dia. HDPE (PE100 - SDR 17 & 11) main pipe including one additional pipe in same trench (diameter of additional pipe 110mm < PVC ≤ 160mm) | m |  | 16630 | 12300 | 12300 | 0 | 0 | 0
[10 empty] | 0 | 0 | 0
3.704 | I 722 | 2.6.8 | .B4 | 225mm dia. HDPE (PE100 - SDR 17 & 11) main pipe including one additional pipe in same trench (diameter of additional pipe HDPE ≤ 160mm, PVC ≤ 110mm) | m |  | 16310 | 12610 | 12610 | 0 | 0 | 0
[10 empty] | 0 | 0 | 0
3.7041 | I 722 | 2.6.8 | .B5 | 225mm dia. HDPE (PE100 - SDR 17 & 11) main pipe including one additional pipe in same trench (diameter of additional pipe 200mm < HDPE ≤ 225mm, 110mm < PVC ≤ 225mm) | m |  | 18070 | 13880 | 13880 | 0 | 0 | 0
[10 empty] | 0 | 0 | 0
3.7042 | I 722 | 2.6.9 | .B4 | 280mm dia. HDPE (PE100 - SDR 17) main pipe including one additional pipe in same trench (diameter of additional pipe HDPE ≤ 160mm, PVC ≤ 110mm) | m |  | 17240 | 14190 | 14190 | 0 | 0 | 0
[10 empty] | 0 | 0 | 0
3.7043 | I 722 | 2.6.9 | .B5 | 280mm dia. HDPE (PE100 - SDR 17) main pipe including one additional pipe in same trench (diameter of additional pipe 200mm < HDPE ≤ 280mm, 110mm < PVC ≤ 225mm) | m |  | 19470 | 15540 | 15540 | 0 | 0 | 0
[10 empty] | 0 | 0 | 0
3.7044 | I 732 | 2.6.10 | .B4 | 315mm dia. HDPE (PE100 - SDR 17) main pipe including one additional pipe in same trench (diameter of additional pipe HDPE ≤ 160mm, PVC ≤ 110mm) | m |  | 18530 | 15380 | 15380 | 0 | 0 | 0
[10 empty] | 0 | 0 | 0
3.7045 | I 732 | 2.6.10 | .B5 | 315mm dia. HDPE (PE100 - SDR 17) main pipe including one additional pipe in same trench (diameter of additional pipe 200mm < HDPE ≤ 315mm, 110mm < PVC ≤ 225mm, 300mm DI) | m |  | 21020 | 17170 | 17170 | 0 | 0 | 0
[10 empty] | 0 | 0 | 0
3.7046 | I 732 | 2.6.10 | .B6 | 315mm dia. HDPE (PE100 - SDR 17) main pipe including one additional pipe in same trench (diameter of additional 315mm < HDPE ≤ 315mm, 300mm DI) | m |  | 25780 | 19750 | 19750 | 0 | 0 | 0
[10 empty] | 0 | 0 | 0
3.7047 | I 732 | 2.6.11 | .B4 | 355mm dia. HDPE (PE100 - SDR 17) main pipe including one additional pipe in same trench (diameter of additional pipe HDPE ≤ 160mm, PVC ≤ 110mm) | m |  | 19830 | 17590 | 17590 | 0 | 0 | 0
[10 empty] | 0 | 0 | 0
3.7048 | I 732 | 2.6.11 | .B5 | 355mm dia. HDPE (PE100 - SDR 17) main pipe including one additional pipe in same trench (diameter of additional pipe 200mm < HDPE ≤ 315mm, 110mm < PVC ≤ 225mm, 250mm < DI ≤ 300mm) | m |  | 22380 | 19070 | 19070 | 0 | 0 | 0
[10 empty] | 0 | 0 | 0
3.7049 | I 732 | 2.6.11 | .B6 | 355mm dia. HDPE (PE100 - SDR 17) main pipe including one additional pipe in same trench (diameter of additional 315mm < HDPE ≤ 355mm, 300mm < DI ≤ 350mm) | m |  | 28050 | 21510 | 21510 | 0 | 0 | 0
[10 empty] | 0 | 0 | 0
3.705 | I 732 | 2.6.12 | .B4 | 400mm dia. HDPE (PE100 - SDR 17) main pipe including one additional pipe in same trench (diameter of additional pipe HDPE ≤ 160mm, PVC ≤ 110mm) | m |  | 20980 | 20980 | 20980 | 0 | 0 | 0
[10 empty] | 0 | 0 | 0
3.7051 | I 732 | 2.6.12 | .B5 | 400mm dia. HDPE (PE100 - SDR 17) main pipe including one additional pipe in same trench (diameter of additional pipe 200mm < HDPE ≤ 315mm, 110mm < PVC ≤ 225mm, 250mm < DI ≤ 300mm) | m |  | 23620 | 23620 | 23620 | 0 | 0 | 0
[10 empty] | 0 | 0 | 0
3.7052 | I 732 | 2.6.12 | .B6 | 400mm dia. HDPE (PE100 - SDR 17) main pipe including one additional pipe in same trench (diameter of additional 315mm < HDPE ≤ 400mm, 300mm < DI ≤ 400mm) | m |  | 30490 | 30490 | 30490 | 0 | 0 | 0
[10 empty] | 0 | 0 | 0
3.7053 | I 732 | 2.6.13 | .B4 | 450mm dia. HDPE (PE100 - SDR 17) main pipe including one additional pipe in same trench (diameter of additional pipe HDPE ≤ 160mm, PVC ≤ 110mm) | m |  | 22520 | 22520 | 22520 | 0 | 0 | 0
[10 empty] | 0 | 0 | 0
3.7054 | I 732 | 2.6.13 | .B5 | 450mm dia. HDPE (PE100 - SDR 17) main pipe including one additional pipe in same trench (diameter of additional pipe 200mm < HDPE ≤ 315mm, 110mm < PVC ≤ 225mm, 250mm < DI ≤ 300mm) | m |  | 25270 | 25270 | 25270 | 0 | 0 | 0
[10 empty] | 0 | 0 | 0
3.7055 | I 732 | 2.6.13 | .B6 | 450mm dia. HDPE (PE100 - SDR 17) main pipe including one additional pipe in same trench (diameter of additional 315mm < HDPE ≤ 450mm, 300mm < DI ≤ 400mm) | m |  | 32520 | 32520 | 32520 | 0 | 0 | 0
[10 empty] | 0 | 0 | 0
3.7056 | I 732 | 2.6.14 | .B4 | 500mm dia. HDPE (PE100 - SDR 17) main pipe including one additional pipe in same trench (diameter of additional pipe HDPE ≤ 160mm, PVC ≤ 110mm) | m |  | 23590 | 23590 | 23590 | 0 | 0 | 0
[10 empty] | 0 | 0 | 0
3.7057 | I 732 | 2.6.14 | .B5 | 500mm dia. HDPE (PE100 - SDR 17) main pipe including one additional pipe in same trench (diameter of additional pipe 200mm < HDPE ≤ 315mm, 110mm < PVC ≤ 225mm, 250mm < DI ≤ 300mm) | m |  | 26480 | 26480 | 26480 | 0 | 0 | 0
[10 empty] | 0 | 0 | 0
3.7058 | I 732 | 2.6.14 | .B6 | 500mm dia. HDPE (PE100 - SDR 17) main pipe including one additional pipe in same trench (diameter of additional 315mm < HDPE ≤ 400mm, 300mm < DI ≤ 450mm) | m |  | 34000 | 34000 | 34000 | 0 | 0 | 0
[10 empty] | 0 | 0 | 0
3.7059 | I 722 | 2.6.15 | .B4 | 280mm dia. HDPE (PE100 - SDR 11) main pipe including one additional pipe in same trench (diameter of additional pipe HDPE ≤ 160mm, PVC ≤ 110mm) | m |  | 17450 | 14590 | 14590 | 0 | 0 | 0
[10 empty] | 0 | 0 | 0
3.706 | I 722 | 2.6.15 | .B5 | 280mm dia. HDPE (PE100 - SDR 11) main pipe including one additional pipe in same trench (diameter of additional pipe 200mm < HDPE ≤ 280mm, 110mm < PVC ≤ 225mm) | m |  | 19710 | 15940 | 15940 | 0 | 0 | 0
[10 empty] | 0 | 0 | 0
3.7061 | I 732 | 2.6.16 | .B4 | 315mm dia. HDPE (PE100 - SDR 11) main pipe including one additional pipe in same trench (diameter of additional pipe HDPE ≤ 160mm, PVC ≤ 110mm) | m |  | 18740 | 16220 | 16220 | 0 | 0 | 0
[10 empty] | 0 | 0 | 0
3.7062 | I 732 | 2.6.16 | .B5 | 315mm dia. HDPE (PE100 - SDR 11) main pipe including one additional pipe in same trench (diameter of additional pipe 200mm < HDPE ≤ 315mm, 110mm < PVC ≤ 225mm, 300mm DI) | m |  | 21240 | 17660 | 17660 | 0 | 0 | 0
[10 empty] | 0 | 0 | 0
3.7063 | I 732 | 2.6.17 | .B4 | 355mm dia. HDPE (PE100 - SDR 11) main pipe including one additional pipe in same trench (diameter of additional pipe HDPE ≤ 160mm, PVC ≤ 110mm) | m |  | 20080 | 18040 | 18040 | 0 | 0 | 0
[10 empty] | 0 | 0 | 0
3.7064 | I 732 | 2.6.17 | .B5 | 355mm dia. HDPE (PE100 - SDR 11) main pipe including one additional pipe in same trench (diameter of additional pipe 200mm < HDPE ≤ 315mm, 110mm < PVC ≤ 225mm, 250mm < DI ≤ 300mm) | m |  | 22630 | 19740 | 19740 | 0 | 0 | 0
[10 empty] | 0 | 0 | 0
3.7065 | I 732 | 2.6.17 | .B6 | 355mm dia. HDPE (PE100 - SDR 11) main pipe including one additional pipe in same trench (diameter of additional 315mm < HDPE ≤ 355mm, 300mm < DI ≤ 350mm) | m |  | 28120 | 21790 | 21790 | 0 | 0 | 0
[10 empty] | 0 | 0 | 0
3.7066 | I 732 | 2.6.18 | .B4 | 400mm dia. HDPE (PE100 - SDR 11) main pipe including one additional pipe in same trench (diameter of additional pipe HDPE ≤ 160mm, PVC ≤ 110mm) | m |  | 21050 | 21050 | 21050 | 0 | 0 | 0
[10 empty] | 0 | 0 | 0
3.7067 | I 732 | 2.6.18 | .B5 | 400mm dia. HDPE (PE100 - SDR 11) main pipe including one additional pipe in same trench (diameter of additional pipe 200mm < HDPE ≤ 315mm, 110mm < PVC ≤ 225mm, 250mm < DI ≤ 300mm) | m |  | 23630 | 23630 | 23630 | 0 | 0 | 0
[10 empty] | 0 | 0 | 0
3.7068 | I 732 | 2.6.18 | .B6 | 400mm dia. HDPE (PE100 - SDR 11) main pipe including one additional pipe in same trench (diameter of additional 315mm < HDPE ≤ 400mm, 300mm < DI ≤ 400mm) | m |  | 30360 | 30360 | 30360 | 0 | 0 | 0
[10 empty] | 0 | 0 | 0
3.7069 | I 732 | 2.6.19 | .B4 | 450mm dia. HDPE (PE100 - SDR 11) main pipe including one additional pipe in same trench (diameter of additional pipe HDPE ≤ 160mm, PVC ≤ 110mm) | m |  | 22600 | 22600 | 22600 | 0 | 0 | 0
[10 empty] | 0 | 0 | 0
3.707 | I 732 | 2.6.19 | .B5 | 450mm dia. HDPE (PE100 - SDR 11) main pipe including one additional pipe in same trench (diameter of additional pipe 200mm < HDPE ≤ 315mm, 110mm < PVC ≤ 225mm, 250mm < DI ≤ 300mm) | m |  | 25300 | 25300 | 25300 | 0 | 0 | 0
[10 empty] | 0 | 0 | 0
3.7071 | I 732 | 2.6.19 | .B6 | 450mm dia. HDPE (PE100 - SDR 11) main pipe including one additional pipe in same trench (diameter of additional 315mm < HDPE ≤ 400mm, 300mm < DI ≤ 400mm) | m |  | 32390 | 32390 | 32390 | 0 | 0 | 0
[10 empty] | 0 | 0 | 0
3.7072 | I 732 | 2.6.20 | .B4 | 500mm dia. HDPE (PE100 - SDR 11) main pipe including one additional pipe in same trench (diameter of additional pipe HDPE ≤ 160mm, PVC ≤ 110mm) | m |  | 23680 | 23680 | 23680 | 0 | 0 | 0
[10 empty] | 0 | 0 | 0
3.7073 | I 732 | 2.6.20 | .B5 | 500mm dia. HDPE (PE100 - SDR 11) main pipe including one additional pipe in same trench (diameter of additional pipe 200mm < HDPE ≤ 315mm, 110mm < PVC ≤ 225mm, 250mm < DI ≤ 300mm) | m |  | 26550 | 26550 | 26550 | 0 | 0 | 0
[10 empty] | 0 | 0 | 0
3.7074 | I 732 | 2.6.20 | .B6 | 500mm dia. HDPE (PE100 - SDR 11) main pipe including one additional pipe in same trench (diameter of additional 315mm < HDPE ≤ 400mm, 300mm < DI ≤ 450mm) | m |  | 33950 | 33950 | 33950 | 0 | 0 | 0
[10 empty] | 0 | 0 | 0
3.7075 | I 322 | 2.6.21 | .B4 | 250mm dia. DI main pipe including one additional pipe in same trench (diameter of additional pipe HDPE ≤ 160mm, PVC ≤ 110mm) | m |  | 18290 | 17200 | 17200 | 0 | 0 | 0
[10 empty] | 0 | 0 | 0
3.7076 | I 322 | 2.6.21 | .B5 | 250mm dia. DI main pipe including one additional pipe in same trench (diameter of additional pipe 200mm < HDPE ≤ 315mm, 110mm < PVC ≤ 225mm, 250mm DI) | m |  | 21190 | 18510 | 18510 | 0 | 0 | 0
[10 empty] | 0 | 0 | 0
3.7077 | I 322 | 2.6.22 | .B4 | 300mm dia. DI main pipe including one additional pipe in same trench (diameter of additional pipe HDPE ≤ 160mm, PVC ≤ 110mm) | m |  | 20990 | 18130 | 18130 | 0 | 0 | 0
[10 empty] | 0 | 0 | 0
3.7078 | I 322 | 2.6.22 | .B5 | 300mm dia. DI main pipe including one additional pipe in same trench (diameter of additional pipe 200mm < HDPE ≤ 315mm, 110mm < PVC ≤ 225mm, 250mm < DI ≤ 300mm) | m |  | 22450 | 19960 | 19960 | 0 | 0 | 0
[10 empty] | 0 | 0 | 0
3.7079 | I 332 | 2.6.23 | .B4 | 350mm dia. DI main pipe including one additional pipe in same trench (diameter of additional pipe HDPE ≤ 160mm, PVC ≤ 110mm) | m |  | 23710 | 20680 | 20680 | 0 | 0 | 0
[10 empty] | 0 | 0 | 0
3.708 | I 332 | 2.6.23 | .B5 | 350mm dia. DI main pipe including one additional pipe in same trench (diameter of additional pipe 200mm < HDPE ≤ 315mm, 110mm < PVC ≤ 225mm, 250mm < DI ≤ 300mm) | m |  | 25170 | 22220 | 22220 | 0 | 0 | 0
[10 empty] | 0 | 0 | 0
3.7081 | I 332 | 2.6.23 | .B6 | 350mm dia. DI main pipe including one additional pipe in same trench (diameter of additional 315mm < HDPE ≤ 315mm, 300mm < DI ≤ 350mm) | m |  | 31770 | 24850 | 24850 | 0 | 0 | 0
[10 empty] | 0 | 0 | 0
3.7082 | I 332 | 2.6.24 | .B4 | 400mm dia. DI main pipe including one additional pipe in same trench (diameter of additional pipe HDPE ≤ 160mm, PVC ≤ 110mm) | m |  | 25650 | 25650 | 25650 | 0 | 0 | 0
[10 empty] | 0 | 0 | 0
3.7083 | I 332 | 2.6.24 | .B5 | 400mm dia. DI main pipe including one additional pipe in same trench (diameter of additional pipe 200mm < HDPE ≤ 315mm, 110mm < PVC ≤ 225mm, 250mm < DI ≤ 300mm) | m |  | 27130 | 27130 | 27130 | 0 | 0 | 0
[10 empty] | 0 | 0 | 0
3.7084 | I 332 | 2.6.24 | .B6 | 400mm dia. DI main pipe including one additional pipe in same trench (diameter of additional 315mm < HDPE ≤ 400mm, 300mm < DI ≤ 400mm) | m |  | 33760 | 33760 | 33760 | 0 | 0 | 0
[10 empty] | 0 | 0 | 0
3.7085 | I 332 | 2.6.25 | .B4 | 450mm dia. DI main pipe including one additional pipe in same trench (diameter of additional pipe HDPE ≤ 160mm, PVC ≤ 110mm) | m |  | 28710 | 28710 | 28710 | 0 | 0 | 0
[10 empty] | 0 | 0 | 0
3.7086 | I 332 | 2.6.25 | .B5 | 450mm dia. DI main pipe including one additional pipe in same trench (diameter of additional pipe 200mm < HDPE ≤ 315mm, 110mm < PVC ≤ 225mm, 250mm < DI ≤ 300mm) | m |  | 30250 | 30250 | 30250 | 0 | 0 | 0
[10 empty] | 0 | 0 | 0
3.7087 | I 332 | 2.6.25 | .B6 | 450mm dia. DI main pipe including one additional pipe in same trench (diameter of additional 315mm < HDPE ≤ 400mm, 300mm < DI ≤ 450mm) | m |  | 37090 | 37090 | 37090 | 0 | 0 | 0
[10 empty] | 0 | 0 | 0
3.7088 | I 332 | 2.6.26 | .B4 | 500mm dia. DI main pipe including one additional pipe in same trench (diameter of additional pipe HDPE ≤ 160mm, PVC ≤ 110mm) | m |  | 34060 | 34060 | 34060 | 0 | 0 | 0
[10 empty] | 0 | 0 | 0
3.7089 | I 332 | 2.6.26 | .B5 | 500mm dia. DI main pipe including one additional pipe in same trench (diameter of additional pipe 200mm < HDPE ≤ 315mm, 110mm < PVC ≤ 225mm, 250mm < DI ≤ 300mm) | m |  | 35650 | 35650 | 35650 | 0 | 0 | 0
[10 empty] | 0 | 0 | 0
3.709 | I 332 | 2.6.26 | .B6 | 500mm dia. DI main pipe including one additional pipe in same trench (diameter of additional 315mm < HDPE ≤ 450mm, 300mm < DI ≤ 500mm) | m |  | 42640 | 42640 | 42640 | 0 | 0 | 0
[10 empty] | 0 | 0 | 0
3.7091 | I 332 | 2.6.27 | .B4 | 600mm dia. DI main pipe including one additional pipe in same trench (diameter of additional pipe HDPE ≤ 160mm, PVC ≤ 110mm) | m |  | 51690 | 51690 | 51690 | 0 | 0 | 0
[10 empty] | 0 | 0 | 0
3.7092 | I 332 | 2.6.27 | .B5 | 600mm dia. DI main pipe including one additional pipe in same trench (diameter of additional pipe 200mm < HDPE ≤ 315mm, 110mm < PVC ≤ 225mm, 250mm < DI ≤ 300mm) | m |  | 55270 | 55270 | 55270 | 0 | 0 | 0
[10 empty] | 0 | 0 | 0
3.7093 | I 332 | 2.6.27 | .B6 | 600mm dia. DI main pipe including one additional pipe in same trench (diameter of additional 315mm < HDPE ≤ 400mm, 300mm < DI ≤ 500mm) | m |  | 62770 | 62770 | 62770 | 0 | 0 | 0
[10 empty] | 0 | 0 | 0
3.7094 | I 332 | 2.6.28 | .B4 | 700mm dia. DI main pipe including one additional pipe in same trench (diameter of additional pipe HDPE ≤ 160mm, PVC ≤ 110mm) | m |  | 67190 | 67190 | 67190 | 0 | 0 | 0
[10 empty] | 0 | 0 | 0
3.7095 | I 332 | 2.6.28 | .B5 | 700mm dia. DI main pipe including one additional pipe in same trench (diameter of additional pipe 200mm < HDPE ≤ 315mm, 110mm < PVC ≤ 225mm, 250mm < DI ≤ 300mm) | m |  | 71800 | 71800 | 71800 | 0 | 0 | 0
[10 empty] | 0 | 0 | 0
3.7096 | I 332 | 2.6.28 | .B6 | 700mm dia. DI main pipe including one additional pipe in same trench (diameter of additional 315mm < HDPE ≤ 400mm, 300mm < DI ≤ 500mm) | m |  | 79680 | 79680 | 79680 | 0 | 0 | 0
[10 empty] | 0 | 0 | 0
3.7097 | I 332 | 2.6.29 | .B4 | 800mm dia. DI main pipe including one additional pipe in same trench (diameter of additional pipe HDPE ≤ 160mm, PVC ≤ 110mm) | m |  | 89520 | 89520 | 89520 | 0 | 0 | 0
[10 empty] | 0 | 0 | 0
3.7098 | I 332 | 2.6.29 | .B5 | 800mm dia. DI main pipe including one additional pipe in same trench (diameter of additional pipe 200mm < HDPE ≤ 315mm, 110mm < PVC ≤ 225mm, 250mm < DI ≤ 300mm) | m |  | 99550 | 99550 | 99550 | 0 | 0 | 0
[10 empty] | 0 | 0 | 0
3.7099 | I 332 | 2.6.29 | .B6 | 800mm dia. DI main pipe including one additional pipe in same trench (diameter of additional 315mm < HDPE ≤ 400mm, 300mm < DI ≤ 500mm) | m |  | 107810 | 107810 | 107810 | 0 | 0 | 0
[10 empty] | 0 | 0 | 0
3.71 | I 332 | 2.6.30 | .B4 | 600mm dia. DI restrain main pipe including one additional pipe in same trench (diameter of additional pipe HDPE ≤ 160mm, PVC ≤ 110mm) | m |  | 57630 | 57630 | 57630 | 0 | 0 | 0
[10 empty] | 0 | 0 | 0
3.7101 | I 332 | 2.6.30 | .B5 | 600mm dia. DI main restrain pipe including one additional pipe in same trench (diameter of additional pipe 200mm < HDPE ≤ 315mm, 110mm < PVC ≤ 225mm, 250mm < DI ≤ 300mm) | m |  | 61730 | 61730 | 61730 | 0 | 0 | 0
[10 empty] | 0 | 0 | 0
3.7102 | I 332 | 2.6.30 | .B6 | 600mm dia. DI restrain main pipe including one additional pipe in same trench (diameter of additional 315mm < HDPE ≤ 400mm, 300mm < DI ≤ 500mm) | m |  | 65250 | 65250 | 65250 | 0 | 0 | 0
[10 empty] | 0 | 0 | 0
3.7103 | I 332 | 2.6.31 | .B4 | 700mm dia. DI restrain main pipe including one additional pipe in same trench (diameter of additional pipe HDPE ≤ 160mm, PVC ≤ 110mm) | m |  | 79050 | 79050 | 79050 | 0 | 0 | 0
[10 empty] | 0 | 0 | 0
3.7104 | I 332 | 2.6.31 | .B5 | 700mm dia. DI restrain main pipe including one additional pipe in same trench (diameter of additional pipe 200mm < HDPE ≤ 315mm, 110mm < PVC ≤ 225mm, 250mm < DI ≤ 300mm) | m |  | 84430 | 84430 | 84430 | 0 | 0 | 0
[10 empty] | 0 | 0 | 0
3.7105 | I 332 | 2.6.31 | .B6 | 700mm dia. DI restrain main pipe including one additional pipe in same trench (diameter of additional 315mm < HDPE ≤ 400mm, 300mm < DI ≤ 500mm) | m |  | 92400 | 92400 | 92400 | 0 | 0 | 0
[10 empty] | 0 | 0 | 0
3.7106 | I 332 | 2.6.32 | .B4 | 800mm dia. DI restrain main pipe including one additional pipe in same trench (diameter of additional pipe HDPE ≤ 160mm, PVC ≤ 110mm) | m |  | 104210 | 104210 | 104210 | 0 | 0 | 0
[10 empty] | 0 | 0 | 0
3.7107 | I 332 | 2.6.32 | .B5 | 800mm dia. DI restrain main pipe including one additional pipe in same trench (diameter of additional pipe 200mm < HDPE ≤ 315mm, 110mm < PVC ≤ 225mm, 250mm < DI ≤ 300mm) | m |  | 116140 | 116140 | 116140 | 0 | 0 | 0
[10 empty] | 0 | 0 | 0
3.7108 | I 332 | 2.6.32 | .B6 | 800mm dia. DI restrain main pipe including one additional pipe in same trench (diameter of additional 315mm < HDPE ≤ 400mm, 300mm < DI ≤ 500mm) | m |  | 123050 | 123050 | 123050 | 0 | 0 | 0
[10 empty] | 0 | 0 | 0
|  | 2.6 |  | Laying of pipes in common trenches with maximum depth exceeding 2.5m | [5 empty] | 0 | 0 | 0
|  | F2.B |  | PRDA Roads - Carriageway, Tar for MC / UC areas | [5 empty] | 0 | 0 | 0
[10 empty] | 0 | 0 | 0
3.7109 | I 512 | 2.6.1 | .F2.B4 | 90mm dia. PVC (PNT 7 & 11) main pipe including one additional pipe in same trench (diameter of additional pipe HDPE ≤ 90mm, PVC ≤ 90mm) | m |  | 17277 | 9945 | 9945 | 0 | 0 | 0
[10 empty] | 0 | 0 | 0
3.711 | I 512 | 2.6.2 | .F2.B4 | 110mm dia. PVC (PNT 7 & 11) main pipe including one additional pipe in same trench (diameter of additional pipe HDPE ≤ 110mm, PVC ≤ 110mm) | m |  | 18148 | 10712 | 10712 | 0 | 0 | 0
[10 empty] | 0 | 0 | 0
3.7111 | I 512 | 2.6.3 | .F2.B4 | 160mm dia. PVC (PNT 7 & 11) main pipe including one additional pipe in same trench (diameter of additional pipe HDPE ≤ 160mm, PVC ≤ 110mm) | m |  | 20098 | 13000 | 13000 | 0 | 0 | 0
[10 empty] | 0 | 0 | 0
3.7112 | I 512 | 2.6.3 | .F2.B5 | 160mm dia. PVC (PNT 7 & 11) main pipe including one additional pipe in same trench (diameter of additional pipe 110mm < PVC ≤ 160mm) | m |  | 22880 | 14378 | 14378 | 0 | 0 | 0
[10 empty] | 0 | 0 | 0
3.7113 | I 512 | 2.6.4 | .F2.B4 | 225mm dia. PVC (PNT 7 & 11) main pipe including one additional pipe in same trench (diameter of additional pipe 200mm < HDPE ≤ 160mm, 110mm < PVC ≤ 225mm) | m |  | 21645 | 14560 | 14560 | 0 | 0 | 0
[10 empty] | 0 | 0 | 0
3.7114 | I 512 | 2.6.4 | .F2.B5 | 225mm dia. PVC (PNT 7 & 11) main pipe including one additional pipe in same trench (diameter of additional pipe 200mm < HDPE ≤ 225mm, 110mm < PVC ≤ 225mm) | m |  | 24921 | 16224 | 16224 | 0 | 0 | 0
[10 empty] | 0 | 0 | 0
3.7115 | I 712 | 2.6.5 | .F2.B4 | 90mm dia. HDPE (PE100 - SDR 17 & 11) main pipe including one additional pipe in same trench (diameter of additional pipe HDPE ≤ 90mm, PVC ≤ 90mm) | m |  | 17368 | 10712 | 10712 | 0 | 0 | 0
[10 empty] | 0 | 0 | 0
3.7116 | I 712 | 2.6.6 | .F2.B4 | 110mm dia. HDPE (PE100 - SDR 17 & 11) main pipe including one additional pipe in same trench (diameter of additional pipe HDPE ≤ 110mm, PVC ≤ 110mm) | m |  | 18408 | 12155 | 12155 | 0 | 0 | 0
[10 empty] | 0 | 0 | 0
3.7117 | I 712 | 2.6.7 | .F2.B4 | 160mm dia. HDPE (PE100 - SDR 17 & 11) main pipe including one additional pipe in same trench (diameter of additional pipe HDPE ≤ 160mm, PVC ≤ 110mm) | m |  | 19383 | 14638 | 14638 | 0 | 0 | 0
[10 empty] | 0 | 0 | 0
3.7118 | I 712 | 2.6.7 | .F2.B5 | 160mm dia. HDPE (PE100 - SDR 17 & 11) main pipe including one additional pipe in same trench (diameter of additional pipe 110mm < PVC ≤ 160mm) | m |  | 21619 | 15990 | 15990 | 0 | 0 | 0
[10 empty] | 0 | 0 | 0
3.7119 | I 722 | 2.6.8 | .F2.B4 | 225mm dia. HDPE (PE100 - SDR 17 & 11) main pipe including one additional pipe in same trench (diameter of additional pipe HDPE ≤ 160mm, PVC ≤ 110mm) | m |  | 21203 | 16393 | 16393 | 0 | 0 | 0
[10 empty] | 0 | 0 | 0
3.712 | I 722 | 2.6.8 | .F2.B5 | 225mm dia. HDPE (PE100 - SDR 17 & 11) main pipe including one additional pipe in same trench (diameter of additional pipe 200mm < HDPE ≤ 225mm, 110mm < PVC ≤ 225mm) | m |  | 23491 | 18044 | 18044 | 0 | 0 | 0
[10 empty] | 0 | 0 | 0
3.7121 | I 722 | 2.6.9 | .F2.B4 | 280mm dia. HDPE (PE100 - SDR 17) main pipe including one additional pipe in same trench (diameter of additional pipe HDPE ≤ 160mm, PVC ≤ 110mm) | m |  | 22412 | 18447 | 18447 | 0 | 0 | 0
[10 empty] | 0 | 0 | 0
3.7122 | I 722 | 2.6.9 | .F2.B5 | 280mm dia. HDPE (PE100 - SDR 17) main pipe including one additional pipe in same trench (diameter of additional pipe 200mm < HDPE ≤ 280mm, 110mm < PVC ≤ 225mm) | m |  | 25311 | 20202 | 20202 | 0 | 0 | 0
[10 empty] | 0 | 0 | 0
3.7123 | I 732 | 2.6.10 | .F2.B4 | 315mm dia. HDPE (PE100 - SDR 17) main pipe including one additional pipe in same trench (diameter of additional pipe HDPE ≤ 160mm, PVC ≤ 110mm) | m |  | 24089 | 19994 | 19994 | 0 | 0 | 0
[10 empty] | 0 | 0 | 0
3.7124 | I 732 | 2.6.10 | .F2.B5 | 315mm dia. HDPE (PE100 - SDR 17) main pipe including one additional pipe in same trench (diameter of additional pipe 200mm < HDPE ≤ 315mm, 110mm < PVC ≤ 225mm, 300mm DI) | m |  | 27326 | 22321 | 22321 | 0 | 0 | 0
[10 empty] | 0 | 0 | 0
3.7125 | I 732 | 2.6.10 | .F2.B6 | 315mm dia. HDPE (PE100 - SDR 17) main pipe including one additional pipe in same trench (diameter of additional 315mm < HDPE ≤ 315mm, 300mm DI) | m |  | 33514 | 25675 | 25675 | 0 | 0 | 0
[10 empty] | 0 | 0 | 0
3.7126 | I 732 | 2.6.11 | .F2.B4 | 355mm dia. HDPE (PE100 - SDR 17) main pipe including one additional pipe in same trench (diameter of additional pipe HDPE ≤ 160mm, PVC ≤ 110mm) | m |  | 25779 | 22867 | 22867 | 0 | 0 | 0
[10 empty] | 0 | 0 | 0
3.7127 | I 732 | 2.6.11 | .F2.B5 | 355mm dia. HDPE (PE100 - SDR 17) main pipe including one additional pipe in same trench (diameter of additional pipe 200mm < HDPE ≤ 315mm, 110mm < PVC ≤ 225mm, 250mm < DI ≤ 300mm) | m |  | 29094 | 24791 | 24791 | 0 | 0 | 0
[10 empty] | 0 | 0 | 0
3.7128 | I 732 | 2.6.11 | .F2.B6 | 355mm dia. HDPE (PE100 - SDR 17) main pipe including one additional pipe in same trench (diameter of additional 315mm < HDPE ≤ 355mm, 300mm < DI ≤ 350mm) | m |  | 36465 | 27963 | 27963 | 0 | 0 | 0
[10 empty] | 0 | 0 | 0
3.7129 | I 732 | 2.6.12 | .F2.B4 | 400mm dia. HDPE (PE100 - SDR 17) main pipe including one additional pipe in same trench (diameter of additional pipe HDPE ≤ 160mm, PVC ≤ 110mm) | m |  | 27274 | 27274 | 27274 | 0 | 0 | 0
[10 empty] | 0 | 0 | 0
3.713 | I 732 | 2.6.12 | .F2.B5 | 400mm dia. HDPE (PE100 - SDR 17) main pipe including one additional pipe in same trench (diameter of additional pipe 200mm < HDPE ≤ 315mm, 110mm < PVC ≤ 225mm, 250mm < DI ≤ 300mm) | m |  | 30706 | 30706 | 30706 | 0 | 0 | 0
[10 empty] | 0 | 0 | 0
3.7131 | I 732 | 2.6.12 | .F2.B6 | 400mm dia. HDPE (PE100 - SDR 17) main pipe including one additional pipe in same trench (diameter of additional 315mm < HDPE ≤ 400mm, 300mm < DI ≤ 400mm) | m |  | 39637 | 39637 | 39637 | 0 | 0 | 0
[10 empty] | 0 | 0 | 0
3.7132 | I 732 | 2.6.13 | .F2.B4 | 450mm dia. HDPE (PE100 - SDR 17) main pipe including one additional pipe in same trench (diameter of additional pipe HDPE ≤ 160mm, PVC ≤ 110mm) | m |  | 29276 | 29276 | 29276 | 0 | 0 | 0
[10 empty] | 0 | 0 | 0
3.7133 | I 732 | 2.6.13 | .F2.B5 | 450mm dia. HDPE (PE100 - SDR 17) main pipe including one additional pipe in same trench (diameter of additional pipe 200mm < HDPE ≤ 315mm, 110mm < PVC ≤ 225mm, 250mm < DI ≤ 300mm) | m |  | 32851 | 32851 | 32851 | 0 | 0 | 0
[10 empty] | 0 | 0 | 0
3.7134 | I 732 | 2.6.13 | .F2.B6 | 450mm dia. HDPE (PE100 - SDR 17) main pipe including one additional pipe in same trench (diameter of additional 315mm < HDPE ≤ 450mm, 300mm < DI ≤ 400mm) | m |  | 42276 | 42276 | 42276 | 0 | 0 | 0
[10 empty] | 0 | 0 | 0
3.7135 | I 732 | 2.6.14 | .F2.B4 | 500mm dia. HDPE (PE100 - SDR 17) main pipe including one additional pipe in same trench (diameter of additional pipe HDPE ≤ 160mm, PVC ≤ 110mm) | m |  | 30667 | 30667 | 30667 | 0 | 0 | 0
[10 empty] | 0 | 0 | 0
3.7136 | I 732 | 2.6.14 | .F2.B5 | 500mm dia. HDPE (PE100 - SDR 17) main pipe including one additional pipe in same trench (diameter of additional pipe 200mm < HDPE ≤ 315mm, 110mm < PVC ≤ 225mm, 250mm < DI ≤ 300mm) | m |  | 34424 | 34424 | 34424 | 0 | 0 | 0
[10 empty] | 0 | 0 | 0
3.7137 | I 732 | 2.6.14 | .F2.B6 | 500mm dia. HDPE (PE100 - SDR 17) main pipe including one additional pipe in same trench (diameter of additional 315mm < HDPE ≤ 500mm, 300mm < DI ≤ 450mm) | m |  | 44200 | 44200 | 44200 | 0 | 0 | 0
[10 empty] | 0 | 0 | 0
3.7138 | I 722 | 2.6.15 | .F2.B4 | 280mm dia. HDPE (PE100 - SDR 11) main pipe including one additional pipe in same trench (diameter of additional pipe HDPE ≤ 160mm, PVC ≤ 110mm) | m |  | 22685 | 18967 | 18967 | 0 | 0 | 0
[10 empty] | 0 | 0 | 0
3.7139 | I 722 | 2.6.15 | .F2.B5 | 280mm dia. HDPE (PE100 - SDR 11) main pipe including one additional pipe in same trench (diameter of additional pipe 200mm < HDPE ≤ 280mm, 110mm < PVC ≤ 225mm) | m |  | 25623 | 20722 | 20722 | 0 | 0 | 0
[10 empty] | 0 | 0 | 0
3.714 | I 732 | 2.6.16 | .F2.B4 | 315mm dia. HDPE (PE100 - SDR 11) main pipe including one additional pipe in same trench (diameter of additional pipe HDPE ≤ 160mm, PVC ≤ 110mm) | m |  | 24362 | 21086 | 21086 | 0 | 0 | 0
[10 empty] | 0 | 0 | 0
3.7141 | I 732 | 2.6.16 | .F2.B5 | 315mm dia. HDPE (PE100 - SDR 11) main pipe including one additional pipe in same trench (diameter of additional pipe 200mm < HDPE ≤ 315mm, 110mm < PVC ≤ 225mm, 300mm DI) | m |  | 27612 | 22958 | 22958 | 0 | 0 | 0
[10 empty] | 0 | 0 | 0
3.7142 | I 732 | 2.6.17 | .F2.B4 | 355mm dia. HDPE (PE100 - SDR 11) main pipe including one additional pipe in same trench (diameter of additional pipe HDPE ≤ 160mm, PVC ≤ 110mm) | m |  | 26104 | 23452 | 23452 | 0 | 0 | 0
[10 empty] | 0 | 0 | 0
3.7143 | I 732 | 2.6.17 | .F2.B5 | 355mm dia. HDPE (PE100 - SDR 11) main pipe including one additional pipe in same trench (diameter of additional pipe 200mm < HDPE ≤ 315mm, 110mm < PVC ≤ 225mm, 250mm < DI ≤ 300mm) | m |  | 29419 | 25662 | 25662 | 0 | 0 | 0
[10 empty] | 0 | 0 | 0
3.7144 | I 732 | 2.6.17 | .F2.B6 | 355mm dia. HDPE (PE100 - SDR 11) main pipe including one additional pipe in same trench (diameter of additional 315mm < HDPE ≤ 355mm, 300mm < DI ≤ 350mm) | m |  | 36556 | 28327 | 28327 | 0 | 0 | 0
[10 empty] | 0 | 0 | 0
3.7145 | I 732 | 2.6.18 | .F2.B4 | 400mm dia. HDPE (PE100 - SDR 11) main pipe including one additional pipe in same trench (diameter of additional pipe HDPE ≤ 160mm, PVC ≤ 110mm) | m |  | 27365 | 27365 | 27365 | 0 | 0 | 0
[10 empty] | 0 | 0 | 0
3.7146 | I 732 | 2.6.18 | .F2.B5 | 400mm dia. HDPE (PE100 - SDR 11) main pipe including one additional pipe in same trench (diameter of additional pipe 200mm < HDPE ≤ 315mm, 110mm < PVC ≤ 225mm, 250mm < DI ≤ 300mm) | m |  | 30719 | 30719 | 30719 | 0 | 0 | 0
[10 empty] | 0 | 0 | 0
3.7147 | I 732 | 2.6.18 | .F2.B6 | 400mm dia. HDPE (PE100 - SDR 11) main pipe including one additional pipe in same trench (diameter of additional 315mm < HDPE ≤ 400mm, 300mm < DI ≤ 400mm) | m |  | 39468 | 39468 | 39468 | 0 | 0 | 0
[10 empty] | 0 | 0 | 0
3.7148 | I 732 | 2.6.19 | .F2.B4 | 450mm dia. HDPE (PE100 - SDR 11) main pipe including one additional pipe in same trench (diameter of additional pipe HDPE ≤ 160mm, PVC ≤ 110mm) | m |  | 29380 | 29380 | 29380 | 0 | 0 | 0
[10 empty] | 0 | 0 | 0
3.7149 | I 732 | 2.6.19 | .F2.B5 | 450mm dia. HDPE (PE100 - SDR 11) main pipe including one additional pipe in same trench (diameter of additional pipe 200mm < HDPE ≤ 315mm, 110mm < PVC ≤ 225mm, 250mm < DI ≤ 300mm) | m |  | 32890 | 32890 | 32890 | 0 | 0 | 0
[10 empty] | 0 | 0 | 0
3.715 | I 732 | 2.6.19 | .F2.B6 | 450mm dia. HDPE (PE100 - SDR 11) main pipe including one additional pipe in same trench (diameter of additional 315mm < HDPE ≤ 450mm, 300mm < DI ≤ 400mm) | m |  | 42107 | 42107 | 42107 | 0 | 0 | 0
[10 empty] | 0 | 0 | 0
3.7151 | I 732 | 2.6.20 | .F2.B4 | 500mm dia. HDPE (PE100 - SDR 11) main pipe including one additional pipe in same trench (diameter of additional pipe HDPE ≤ 160mm, PVC ≤ 110mm) | m |  | 30784 | 30784 | 30784 | 0 | 0 | 0
[10 empty] | 0 | 0 | 0
3.7152 | I 732 | 2.6.20 | .F2.B5 | 500mm dia. HDPE (PE100 - SDR 11) main pipe including one additional pipe in same trench (diameter of additional pipe 200mm < HDPE ≤ 315mm, 110mm < PVC ≤ 225mm, 250mm < DI ≤ 300mm) | m |  | 34515 | 34515 | 34515 | 0 | 0 | 0
[10 empty] | 0 | 0 | 0
3.7153 | I 732 | 2.6.20 | .F2.B6 | 500mm dia. HDPE (PE100 - SDR 11) main pipe including one additional pipe in same trench (diameter of additional 315mm < HDPE ≤ 500mm, 300mm < DI ≤ 450mm) | m |  | 44135 | 44135 | 44135 | 0 | 0 | 0
[10 empty] | 0 | 0 | 0
3.7154 | I 322 | 2.6.21 | .F2.B4 | 250mm dia. DI main pipe including one additional pipe in same trench (diameter of additional pipe HDPE ≤ 160mm, PVC ≤ 110mm) | m |  | 23777 | 22360 | 22360 | 0 | 0 | 0
[10 empty] | 0 | 0 | 0
3.7155 | I 322 | 2.6.21 | .F2.B5 | 250mm dia. DI main pipe including one additional pipe in same trench (diameter of additional pipe 200mm < HDPE ≤ 315mm, 110mm < PVC ≤ 225mm, 250mm DI) | m |  | 27547 | 24063 | 24063 | 0 | 0 | 0
[10 empty] | 0 | 0 | 0
3.7156 | I 322 | 2.6.22 | .F2.B4 | 300mm dia. DI main pipe including one additional pipe in same trench (diameter of additional pipe HDPE ≤ 160mm, PVC ≤ 110mm) | m |  | 27287 | 23569 | 23569 | 0 | 0 | 0
[10 empty] | 0 | 0 | 0
3.7157 | I 322 | 2.6.22 | .F2.B5 | 300mm dia. DI main pipe including one additional pipe in same trench (diameter of additional pipe 200mm < HDPE ≤ 315mm, 110mm < PVC ≤ 225mm, 250mm < DI ≤ 300mm) | m |  | 29185 | 25948 | 25948 | 0 | 0 | 0
[10 empty] | 0 | 0 | 0
3.7158 | I 332 | 2.6.23 | .F2.B4 | 350mm dia. DI main pipe including one additional pipe in same trench (diameter of additional pipe HDPE ≤ 160mm, PVC ≤ 110mm) | m |  | 30823 | 26884 | 26884 | 0 | 0 | 0
[10 empty] | 0 | 0 | 0
3.7159 | I 332 | 2.6.23 | .F2.B5 | 350mm dia. DI main pipe including one additional pipe in same trench (diameter of additional pipe 200mm < HDPE ≤ 315mm, 110mm < PVC ≤ 225mm, 250mm < DI ≤ 300mm) | m |  | 32721 | 28886 | 28886 | 0 | 0 | 0
[10 empty] | 0 | 0 | 0
3.716 | I 332 | 2.6.23 | .F2.B6 | 350mm dia. DI main pipe including one additional pipe in same trench (diameter of additional 315mm < HDPE ≤ 315mm, 300mm < DI ≤ 350mm) | m |  | 41301 | 32305 | 32305 | 0 | 0 | 0
[10 empty] | 0 | 0 | 0
3.7161 | I 332 | 2.6.24 | .F2.B4 | 400mm dia. DI main pipe including one additional pipe in same trench (diameter of additional pipe HDPE ≤ 160mm, PVC ≤ 110mm) | m |  | 33345 | 33345 | 33345 | 0 | 0 | 0
[10 empty] | 0 | 0 | 0
3.7162 | I 332 | 2.6.24 | .F2.B5 | 400mm dia. DI main pipe including one additional pipe in same trench (diameter of additional pipe 200mm < HDPE ≤ 315mm, 110mm < PVC ≤ 225mm, 250mm < DI ≤ 300mm) | m |  | 35269 | 35269 | 35269 | 0 | 0 | 0
[10 empty] | 0 | 0 | 0
3.7163 | I 332 | 2.6.24 | .F2.B6 | 400mm dia. DI main pipe including one additional pipe in same trench (diameter of additional 315mm < HDPE ≤ 400mm, 300mm < DI ≤ 400mm) | m |  | 43888 | 43888 | 43888 | 0 | 0 | 0
[10 empty] | 0 | 0 | 0
3.7164 | I 332 | 2.6.25 | .F2.B4 | 450mm dia. DI main pipe including one additional pipe in same trench (diameter of additional pipe HDPE ≤ 160mm, PVC ≤ 110mm) | m |  | 37323 | 37323 | 37323 | 0 | 0 | 0
[10 empty] | 0 | 0 | 0
3.7165 | I 332 | 2.6.25 | .F2.B5 | 450mm dia. DI main pipe including one additional pipe in same trench (diameter of additional pipe 200mm < HDPE ≤ 315mm, 110mm < PVC ≤ 225mm, 250mm < DI ≤ 300mm) | m |  | 39325 | 39325 | 39325 | 0 | 0 | 0
[10 empty] | 0 | 0 | 0
3.7166 | I 332 | 2.6.25 | .F2.B6 | 450mm dia. DI main pipe including one additional pipe in same trench (diameter of additional 315mm < HDPE ≤ 400mm, 300mm < DI ≤ 450mm) | m |  | 48217 | 48217 | 48217 | 0 | 0 | 0
[10 empty] | 0 | 0 | 0
3.7167 | I 332 | 2.6.26 | .F2.B4 | 500mm dia. DI main pipe including one additional pipe in same trench (diameter of additional pipe HDPE ≤ 160mm, PVC ≤ 110mm) | m |  | 44278 | 44278 | 44278 | 0 | 0 | 0
[10 empty] | 0 | 0 | 0
3.7168 | I 332 | 2.6.26 | .F2.B5 | 500mm dia. DI main pipe including one additional pipe in same trench (diameter of additional pipe 200mm < HDPE ≤ 315mm, 110mm < PVC ≤ 225mm, 250mm < DI ≤ 300mm) | m |  | 46345 | 46345 | 46345 | 0 | 0 | 0
[10 empty] | 0 | 0 | 0
3.7169 | I 332 | 2.6.26 | .F2.B6 | 500mm dia. DI main pipe including one additional pipe in same trench (diameter of additional 315mm < HDPE ≤ 450mm, 300mm < DI ≤ 500mm) | m |  | 55432 | 55432 | 55432 | 0 | 0 | 0
[10 empty] | 0 | 0 | 0
3.717 | I 332 | 2.6.27 | .F2.B4 | 600mm dia. DI main pipe including one additional pipe in same trench (diameter of additional pipe HDPE ≤ 160mm, PVC ≤ 110mm) | m |  | 67197 | 67197 | 67197 | 0 | 0 | 0
[10 empty] | 0 | 0 | 0
3.7171 | I 332 | 2.6.27 | .F2.B5 | 600mm dia. DI main pipe including one additional pipe in same trench (diameter of additional pipe 200mm < HDPE ≤ 315mm, 110mm < PVC ≤ 225mm, 250mm < DI ≤ 300mm) | m |  | 71851 | 71851 | 71851 | 0 | 0 | 0
[10 empty] | 0 | 0 | 0
3.7172 | I 332 | 2.6.27 | .F2.B6 | 600mm dia. DI main pipe including one additional pipe in same trench (diameter of additional 315mm < HDPE ≤ 500mm, 300mm < DI ≤ 600mm) | m |  | 81601 | 81601 | 81601 | 0 | 0 | 0
[10 empty] | 0 | 0 | 0
3.7173 | I 332 | 2.6.28 | .F2.B4 | 700mm dia. DI main pipe including one additional pipe in same trench (diameter of additional pipe HDPE ≤ 160mm, PVC ≤ 110mm) | m |  | 87347 | 87347 | 87347 | 0 | 0 | 0
[10 empty] | 0 | 0 | 0
3.7174 | I 332 | 2.6.28 | .F2.B5 | 700mm dia. DI main pipe including one additional pipe in same trench (diameter of additional pipe 200mm < HDPE ≤ 315mm, 110mm < PVC ≤ 225mm, 250mm < DI ≤ 300mm) | m |  | 93340 | 93340 | 93340 | 0 | 0 | 0
[10 empty] | 0 | 0 | 0
3.7175 | I 332 | 2.6.28 | .F2.B6 | 700mm dia. DI main pipe including one additional pipe in same trench (diameter of additional 315mm < HDPE ≤ 500mm, 300mm < DI ≤ 700mm) | m |  | 103584 | 103584 | 103584 | 0 | 0 | 0
[10 empty] | 0 | 0 | 0
3.7176 | I 332 | 2.6.29 | .F2.B4 | 800mm dia. DI main pipe including one additional pipe in same trench (diameter of additional pipe HDPE ≤ 160mm, PVC ≤ 110mm) | m |  | 116376 | 116376 | 116376 | 0 | 0 | 0
[10 empty] | 0 | 0 | 0
3.7177 | I 332 | 2.6.29 | .F2.B5 | 800mm dia. DI main pipe including one additional pipe in same trench (diameter of additional pipe 200mm < HDPE ≤ 315mm, 110mm < PVC ≤ 225mm, 250mm < DI ≤ 300mm) | m |  | 129415 | 129415 | 129415 | 0 | 0 | 0
[10 empty] | 0 | 0 | 0
3.7178 | I 332 | 2.6.29 | .F2.B6 | 800mm dia. DI main pipe including one additional pipe in same trench (diameter of additional 315mm < HDPE ≤ 500mm, 300mm < DI ≤ 800mm) | m |  | 140153 | 140153 | 140153 | 0 | 0 | 0
[10 empty] | 0 | 0 | 0
3.7179 | I 332 | 2.6.30 | .F2.B4 | 600mm dia. DI restrain main pipe including one additional pipe in same trench (diameter of additional pipe HDPE ≤ 160mm, PVC ≤ 110mm) | m |  | 74919 | 74919 | 74919 | 0 | 0 | 0
[10 empty] | 0 | 0 | 0
3.718 | I 332 | 2.6.30 | .F2.B5 | 600mm dia. DI main restrain pipe including one additional pipe in same trench (diameter of additional pipe 200mm < HDPE ≤ 315mm, 110mm < PVC ≤ 225mm, 250mm < DI ≤ 300mm) | m |  | 80249 | 80249 | 80249 | 0 | 0 | 0
[10 empty] | 0 | 0 | 0
3.7181 | I 332 | 2.6.30 | .F2.B6 | 600mm dia. DI restrain main pipe including one additional pipe in same trench (diameter of additional 315mm < HDPE ≤ 500mm, 300mm < DI ≤ 600mm) | m |  | 84825 | 84825 | 84825 | 0 | 0 | 0
[10 empty] | 0 | 0 | 0
3.7182 | I 332 | 2.6.31 | .F2.B4 | 700mm dia. DI restrain main pipe including one additional pipe in same trench (diameter of additional pipe HDPE ≤ 160mm, PVC ≤ 110mm) | m |  | 102765 | 102765 | 102765 | 0 | 0 | 0
[10 empty] | 0 | 0 | 0
3.7183 | I 332 | 2.6.31 | .F2.B5 | 700mm dia. DI restrain main pipe including one additional pipe in same trench (diameter of additional pipe 200mm < HDPE ≤ 315mm, 110mm < PVC ≤ 225mm, 250mm < DI ≤ 300mm) | m |  | 109759 | 109759 | 109759 | 0 | 0 | 0
[10 empty] | 0 | 0 | 0
3.7184 | I 332 | 2.6.31 | .F2.B6 | 700mm dia. DI restrain main pipe including one additional pipe in same trench (diameter of additional 315mm < HDPE ≤ 500mm, 300mm < DI ≤ 700mm) | m |  | 120120 | 120120 | 120120 | 0 | 0 | 0
[10 empty] | 0 | 0 | 0
3.7185 | I 332 | 2.6.32 | .F2.B4 | 800mm dia. DI restrain main pipe including one additional pipe in same trench (diameter of additional pipe HDPE ≤ 160mm, PVC ≤ 110mm) | m |  | 135473 | 135473 | 135473 | 0 | 0 | 0
[10 empty] | 0 | 0 | 0
3.7186 | I 332 | 2.6.32 | .F2.B5 | 800mm dia. DI restrain main pipe including one additional pipe in same trench (diameter of additional pipe 200mm < HDPE ≤ 315mm, 110mm < PVC ≤ 225mm, 250mm < DI ≤ 300mm) | m |  | 150982 | 150982 | 150982 | 0 | 0 | 0
[10 empty] | 0 | 0 | 0
3.7187 | I 332 | 2.6.32 | .F2.B6 | 800mm dia. DI restrain main pipe including one additional pipe in same trench (diameter of additional 315mm < HDPE ≤ 500mm, 300mm < DI ≤ 800mm) | m |  | 159965 | 159965 | 159965 | 0 | 0 | 0
[10 empty] | 0 | 0 | 0
|  | 2.6 |  | Laying of pipes in common trenches with maximum depth exceeding 2.5m | [5 empty] | 0 | 0 | 0
|  | B |  | PRDA Roads - Carriageway, Hard Shoulder | [5 empty] | 0 | 0 | 0
[10 empty] | 0 | 0 | 0
3.7188 | I 512 | 2.6.1 | .B7 | 90mm dia. PVC (PNT 7 & 11) main pipe including one additional pipe in same trench (diameter of additional pipe HDPE ≤ 90mm, PVC ≤ 90mm) | m |  | 12570 | 7070 | 7070 | 0 | 0 | 0
[10 empty] | 0 | 0 | 0
3.7189 | I 512 | 2.6.2 | .B7 | 110mm dia. PVC (PNT 7 & 11) main pipe including one additional pipe in same trench (diameter of additional pipe HDPE ≤ 110mm, PVC ≤ 110mm) | m |  | 13200 | 7640 | 7640 | 0 | 0 | 0
[10 empty] | 0 | 0 | 0
3.719 | I 512 | 2.6.3 | .B7 | 160mm dia. PVC (PNT 7 & 11) main pipe including one additional pipe in same trench (diameter of additional pipe HDPE ≤ 160mm, PVC ≤ 110mm) | m |  | 14600 | 9300 | 9300 | 0 | 0 | 0
[10 empty] | 0 | 0 | 0
3.7191 | I 512 | 2.6.3 | .B8 | 160mm dia. PVC (PNT 7 & 11) main pipe including one additional pipe in same trench (diameter of additional pipe 110mm < PVC ≤ 160mm) | m |  | 16650 | 10380 | 10380 | 0 | 0 | 0
[10 empty] | 0 | 0 | 0
3.7192 | I 512 | 2.6.4 | .B7 | 225mm dia. PVC (PNT 7 & 11) main pipe including one additional pipe in same trench (diameter of additional pipe 200mm < HDPE ≤ 160mm, 110mm < PVC ≤ 225mm) | m |  | 15530 | 10480 | 10480 | 0 | 0 | 0
[10 empty] | 0 | 0 | 0
3.7193 | I 512 | 2.6.4 | .B8 | 225mm dia. PVC (PNT 7 & 11) main pipe including one additional pipe in same trench (diameter of additional pipe 200mm < HDPE ≤ 225mm, 110mm < PVC ≤ 225mm) | m |  | 17940 | 11740 | 11740 | 0 | 0 | 0
[10 empty] | 0 | 0 | 0
3.7194 | I 712 | 2.6.5 | .B7 | 90mm dia. HDPE (PE100 - SDR 17 & 11) main pipe including one additional pipe in same trench (diameter of additional pipe HDPE ≤ 90mm, PVC ≤ 90mm) | m |  | 12630 | 7570 | 7570 | 0 | 0 | 0
[10 empty] | 0 | 0 | 0
3.7195 | I 712 | 2.6.6 | .B7 | 110mm dia. HDPE (PE100 - SDR 17 & 11) main pipe including one additional pipe in same trench (diameter of additional pipe HDPE ≤ 110mm, PVC ≤ 110mm) | m |  | 13370 | 8780 | 8780 | 0 | 0 | 0
[10 empty] | 0 | 0 | 0
3.7196 | I 712 | 2.6.7 | .B7 | 160mm dia. HDPE (PE100 - SDR 17 & 11) main pipe including one additional pipe in same trench (diameter of additional pipe HDPE ≤ 160mm, PVC ≤ 110mm) | m |  | 14070 | 10540 | 10540 | 0 | 0 | 0
[10 empty] | 0 | 0 | 0
3.7197 | I 712 | 2.6.7 | .B8 | 160mm dia. HDPE (PE100 - SDR 17 & 11) main pipe including one additional pipe in same trench (diameter of additional pipe 110mm < PVC ≤ 160mm) | m |  | 15540 | 11510 | 11510 | 0 | 0 | 0
[10 empty] | 0 | 0 | 0
3.7198 | I 722 | 2.6.8 | .B7 | 225mm dia. HDPE (PE100 - SDR 17 & 11) main pipe including one additional pipe in same trench (diameter of additional pipe HDPE ≤ 160mm, PVC ≤ 110mm) | m |  | 15420 | 11840 | 11840 | 0 | 0 | 0
[10 empty] | 0 | 0 | 0
3.7199 | I 722 | 2.6.8 | .B8 | 225mm dia. HDPE (PE100 - SDR 17 & 11) main pipe including one additional pipe in same trench (diameter of additional pipe 200mm < HDPE ≤ 225mm, 110mm < PVC ≤ 225mm) | m |  | 16920 | 12980 | 12980 | 0 | 0 | 0
[10 empty] | 0 | 0 | 0
3.72 | I 722 | 2.6.9 | .B7 | 280mm dia. HDPE (PE100 - SDR 17) main pipe including one additional pipe in same trench (diameter of additional pipe HDPE ≤ 160mm, PVC ≤ 110mm) | m |  | 16290 | 13350 | 13350 | 0 | 0 | 0
[10 empty] | 0 | 0 | 0
3.7201 | I 722 | 2.6.9 | .B8 | 280mm dia. HDPE (PE100 - SDR 17) main pipe including one additional pipe in same trench (diameter of additional pipe 200mm < HDPE ≤ 280mm, 110mm < PVC ≤ 225mm) | m |  | 17880 | 14590 | 14590 | 0 | 0 | 0
[10 empty] | 0 | 0 | 0
3.7202 | I 732 | 2.6.10 | .B7 | 315mm dia. HDPE (PE100 - SDR 17) main pipe including one additional pipe in same trench (diameter of additional pipe HDPE ≤ 160mm, PVC ≤ 110mm) | m |  | 17530 | 14500 | 14500 | 0 | 0 | 0
[10 empty] | 0 | 0 | 0
3.7203 | I 732 | 2.6.10 | .B8 | 315mm dia. HDPE (PE100 - SDR 17) main pipe including one additional pipe in same trench (diameter of additional pipe 200mm < HDPE ≤ 315mm, 110mm < PVC ≤ 225mm, 300mm DI) | m |  | 19320 | 16230 | 16230 | 0 | 0 | 0
[10 empty] | 0 | 0 | 0
3.7204 | I 732 | 2.6.10 | .B9 | 315mm dia. HDPE (PE100 - SDR 17) main pipe including one additional pipe in same trench (diameter of additional 315mm < HDPE ≤ 315mm, 300mm DI) | m |  | 24600 | 18290 | 18290 | 0 | 0 | 0
[10 empty] | 0 | 0 | 0
3.7205 | I 732 | 2.6.11 | .B7 | 355mm dia. HDPE (PE100 - SDR 17) main pipe including one additional pipe in same trench (diameter of additional pipe HDPE ≤ 160mm, PVC ≤ 110mm) | m |  | 18750 | 16490 | 16490 | 0 | 0 | 0
[10 empty] | 0 | 0 | 0
3.7206 | I 732 | 2.6.11 | .B8 | 355mm dia. HDPE (PE100 - SDR 17) main pipe including one additional pipe in same trench (diameter of additional pipe 200mm < HDPE ≤ 315mm, 110mm < PVC ≤ 225mm, 250mm < DI ≤ 300mm) | m |  | 20630 | 18230 | 18230 | 0 | 0 | 0
[10 empty] | 0 | 0 | 0
3.7207 | I 732 | 2.6.11 | .B9 | 355mm dia. HDPE (PE100 - SDR 17) main pipe including one additional pipe in same trench (diameter of additional 315mm < HDPE ≤ 355mm, 300mm < DI ≤ 350mm) | m |  | 26730 | 20090 | 20090 | 0 | 0 | 0
[10 empty] | 0 | 0 | 0
3.7208 | I 732 | 2.6.12 | .B7 | 400mm dia. HDPE (PE100 - SDR 17) main pipe including one additional pipe in same trench (diameter of additional pipe HDPE ≤ 160mm, PVC ≤ 110mm) | m |  | 20130 | 20130 | 20130 | 0 | 0 | 0
[10 empty] | 0 | 0 | 0
3.7209 | I 732 | 2.6.12 | .B8 | 400mm dia. HDPE (PE100 - SDR 17) main pipe including one additional pipe in same trench (diameter of additional pipe 200mm < HDPE ≤ 315mm, 110mm < PVC ≤ 225mm, 250mm < DI ≤ 300mm) | m |  | 22690 | 22690 | 22690 | 0 | 0 | 0
[10 empty] | 0 | 0 | 0
3.721 | I 732 | 2.6.12 | .B9 | 400mm dia. HDPE (PE100 - SDR 17) main pipe including one additional pipe in same trench (diameter of additional 315mm < HDPE ≤ 400mm, 300mm < DI ≤ 400mm) | m |  | 29460 | 29460 | 29460 | 0 | 0 | 0
[10 empty] | 0 | 0 | 0
3.7211 | I 732 | 2.6.13 | .B7 | 450mm dia. HDPE (PE100 - SDR 17) main pipe including one additional pipe in same trench (diameter of additional pipe HDPE ≤ 160mm, PVC ≤ 110mm) | m |  | 21600 | 21600 | 21600 | 0 | 0 | 0
[10 empty] | 0 | 0 | 0
3.7212 | I 732 | 2.6.13 | .B8 | 450mm dia. HDPE (PE100 - SDR 17) main pipe including one additional pipe in same trench (diameter of additional pipe 200mm < HDPE ≤ 315mm, 110mm < PVC ≤ 225mm, 250mm < DI ≤ 300mm) | m |  | 24270 | 24270 | 24270 | 0 | 0 | 0
[10 empty] | 0 | 0 | 0
3.7213 | I 732 | 2.6.13 | .B9 | 450mm dia. HDPE (PE100 - SDR 17) main pipe including one additional pipe in same trench (diameter of additional 315mm < HDPE ≤ 400mm, 300mm < DI ≤ 400mm) | m |  | 31400 | 31400 | 31400 | 0 | 0 | 0
[10 empty] | 0 | 0 | 0
3.7214 | I 732 | 2.6.14 | .B7 | 500mm dia. HDPE (PE100 - SDR 17) main pipe including one additional pipe in same trench (diameter of additional pipe HDPE ≤ 160mm, PVC ≤ 110mm) | m |  | 23690 | 23690 | 23690 | 0 | 0 | 0
[10 empty] | 0 | 0 | 0
3.7215 | I 732 | 2.6.14 | .B8 | 500mm dia. HDPE (PE100 - SDR 17) main pipe including one additional pipe in same trench (diameter of additional pipe 200mm < HDPE ≤ 315mm, 110mm < PVC ≤ 225mm, 250mm < DI ≤ 300mm) | m |  | 26540 | 26540 | 26540 | 0 | 0 | 0
[10 empty] | 0 | 0 | 0
3.7216 | I 732 | 2.6.14 | .B9 | 500mm dia. HDPE (PE100 - SDR 17) main pipe including one additional pipe in same trench (diameter of additional 315mm < HDPE ≤ 400mm, 300mm < DI ≤ 450mm) | m |  | 33920 | 33920 | 33920 | 0 | 0 | 0
[10 empty] | 0 | 0 | 0
3.7217 | I 722 | 2.6.15 | .B7 | 280mm dia. HDPE (PE100 - SDR 11) main pipe including one additional pipe in same trench (diameter of additional pipe HDPE ≤ 160mm, PVC ≤ 110mm) | m |  | 16470 | 13740 | 13740 | 0 | 0 | 0
[10 empty] | 0 | 0 | 0
3.7218 | I 722 | 2.6.15 | .B8 | 280mm dia. HDPE (PE100 - SDR 11) main pipe including one additional pipe in same trench (diameter of additional pipe 200mm < HDPE ≤ 280mm, 110mm < PVC ≤ 225mm) | m |  | 18650 | 14840 | 14840 | 0 | 0 | 0
[10 empty] | 0 | 0 | 0
3.7219 | I 732 | 2.6.16 | .B7 | 315mm dia. HDPE (PE100 - SDR 11) main pipe including one additional pipe in same trench (diameter of additional pipe HDPE ≤ 160mm, PVC ≤ 110mm) | m |  | 17710 | 15290 | 15290 | 0 | 0 | 0
[10 empty] | 0 | 0 | 0
3.722 | I 732 | 2.6.16 | .B8 | 315mm dia. HDPE (PE100 - SDR 11) main pipe including one additional pipe in same trench (diameter of additional pipe 200mm < HDPE ≤ 315mm, 110mm < PVC ≤ 225mm, 300mm DI) | m |  | 20120 | 16680 | 16680 | 0 | 0 | 0
[10 empty] | 0 | 0 | 0
3.7221 | I 732 | 2.6.17 | .B7 | 355mm dia. HDPE (PE100 - SDR 11) main pipe including one additional pipe in same trench (diameter of additional pipe HDPE ≤ 160mm, PVC ≤ 110mm) | m |  | 18960 | 16930 | 16930 | 0 | 0 | 0
[10 empty] | 0 | 0 | 0
3.7222 | I 732 | 2.6.17 | .B8 | 355mm dia. HDPE (PE100 - SDR 11) main pipe including one additional pipe in same trench (diameter of additional pipe 200mm < HDPE ≤ 315mm, 110mm < PVC ≤ 225mm, 250mm < DI ≤ 300mm) | m |  | 21420 | 18880 | 18880 | 0 | 0 | 0
[10 empty] | 0 | 0 | 0
3.7223 | I 732 | 2.6.17 | .B9 | 355mm dia. HDPE (PE100 - SDR 11) main pipe including one additional pipe in same trench (diameter of additional 315mm < HDPE ≤ 355mm, 300mm < DI ≤ 350mm) | m |  | 26770 | 20340 | 20340 | 0 | 0 | 0
[10 empty] | 0 | 0 | 0
3.7224 | I 732 | 2.6.18 | .B7 | 400mm dia. HDPE (PE100 - SDR 11) main pipe including one additional pipe in same trench (diameter of additional pipe HDPE ≤ 160mm, PVC ≤ 110mm) | m |  | 20160 | 20160 | 20160 | 0 | 0 | 0
[10 empty] | 0 | 0 | 0
3.7225 | I 732 | 2.6.18 | .B8 | 400mm dia. HDPE (PE100 - SDR 11) main pipe including one additional pipe in same trench (diameter of additional pipe 200mm < HDPE ≤ 315mm, 110mm < PVC ≤ 225mm, 250mm < DI ≤ 300mm) | m |  | 22670 | 22670 | 22670 | 0 | 0 | 0
[10 empty] | 0 | 0 | 0
3.7226 | I 732 | 2.6.18 | .B9 | 400mm dia. HDPE (PE100 - SDR 11) main pipe including one additional pipe in same trench (diameter of additional 315mm < HDPE ≤ 400mm, 300mm < DI ≤ 400mm) | m |  | 29290 | 29290 | 29290 | 0 | 0 | 0
[10 empty] | 0 | 0 | 0
3.7227 | I 732 | 2.6.19 | .B7 | 450mm dia. HDPE (PE100 - SDR 11) main pipe including one additional pipe in same trench (diameter of additional pipe HDPE ≤ 160mm, PVC ≤ 110mm) | m |  | 21640 | 21640 | 21640 | 0 | 0 | 0
[10 empty] | 0 | 0 | 0
3.7228 | I 732 | 2.6.19 | .B8 | 450mm dia. HDPE (PE100 - SDR 11) main pipe including one additional pipe in same trench (diameter of additional pipe 200mm < HDPE ≤ 315mm, 110mm < PVC ≤ 225mm, 250mm < DI ≤ 300mm) | m |  | 24260 | 24260 | 24260 | 0 | 0 | 0
[10 empty] | 0 | 0 | 0
3.7229 | I 732 | 2.6.19 | .B9 | 450mm dia. HDPE (PE100 - SDR 11) main pipe including one additional pipe in same trench (diameter of additional 315mm < HDPE ≤ 400mm, 300mm < DI ≤ 400mm) | m |  | 31240 | 31240 | 31240 | 0 | 0 | 0
[10 empty] | 0 | 0 | 0
3.723 | I 732 | 2.6.20 | .B7 | 500mm dia. HDPE (PE100 - SDR 11) main pipe including one additional pipe in same trench (diameter of additional pipe HDPE ≤ 160mm, PVC ≤ 110mm) | m |  | 23810 | 23810 | 23810 | 0 | 0 | 0
[10 empty] | 0 | 0 | 0
3.7231 | I 732 | 2.6.20 | .B8 | 500mm dia. HDPE (PE100 - SDR 11) main pipe including one additional pipe in same trench (diameter of additional pipe 200mm < HDPE ≤ 315mm, 110mm < PVC ≤ 225mm, 250mm < DI ≤ 300mm) | m |  | 26620 | 26620 | 26620 | 0 | 0 | 0
[10 empty] | 0 | 0 | 0
3.7232 | I 732 | 2.6.20 | .B9 | 500mm dia. HDPE (PE100 - SDR 11) main pipe including one additional pipe in same trench (diameter of additional 315mm < HDPE ≤ 400mm, 300mm < DI ≤ 450mm) | m |  | 33890 | 33890 | 33890 | 0 | 0 | 0
[10 empty] | 0 | 0 | 0
3.7233 | I 322 | 2.6.21 | .B7 | 250mm dia. DI main pipe including one additional pipe in same trench (diameter of additional pipe HDPE ≤ 160mm, PVC ≤ 110mm) | m |  | 17560 | 16170 | 16170 | 0 | 0 | 0
[10 empty] | 0 | 0 | 0
3.7234 | I 322 | 2.6.21 | .B8 | 250mm dia. DI main pipe including one additional pipe in same trench (diameter of additional pipe 200mm < HDPE ≤ 315mm, 110mm < PVC ≤ 225mm, 250mm DI) | m |  | 20390 | 17680 | 17680 | 0 | 0 | 0
[10 empty] | 0 | 0 | 0
3.7235 | I 322 | 2.6.22 | .B7 | 300mm dia. DI main pipe including one additional pipe in same trench (diameter of additional pipe HDPE ≤ 160mm, PVC ≤ 110mm) | m |  | 20190 | 17350 | 17350 | 0 | 0 | 0
[10 empty] | 0 | 0 | 0
3.7236 | I 322 | 2.6.22 | .B8 | 300mm dia. DI main pipe including one additional pipe in same trench (diameter of additional pipe 200mm < HDPE ≤ 315mm, 110mm < PVC ≤ 225mm, 250mm < DI ≤ 300mm) | m |  | 21720 | 19130 | 19130 | 0 | 0 | 0
[10 empty] | 0 | 0 | 0
3.7237 | I 332 | 2.6.23 | .B7 | 350mm dia. DI main pipe including one additional pipe in same trench (diameter of additional pipe HDPE ≤ 160mm, PVC ≤ 110mm) | m |  | 22890 | 19540 | 19540 | 0 | 0 | 0
[10 empty] | 0 | 0 | 0
3.7238 | I 332 | 2.6.23 | .B8 | 350mm dia. DI main pipe including one additional pipe in same trench (diameter of additional pipe 200mm < HDPE ≤ 315mm, 110mm < PVC ≤ 225mm, 250mm < DI ≤ 300mm) | m |  | 24310 | 21530 | 21530 | 0 | 0 | 0
[10 empty] | 0 | 0 | 0
3.7239 | I 332 | 2.6.23 | .B9 | 350mm dia. DI main pipe including one additional pipe in same trench (diameter of additional 315mm < HDPE ≤ 315mm, 300mm < DI ≤ 350mm) | m |  | 30880 | 23700 | 23700 | 0 | 0 | 0
[10 empty] | 0 | 0 | 0
3.724 | I 332 | 2.6.24 | .B7 | 400mm dia. DI main pipe including one additional pipe in same trench (diameter of additional pipe HDPE ≤ 160mm, PVC ≤ 110mm) | m |  | 24740 | 24740 | 24740 | 0 | 0 | 0
[10 empty] | 0 | 0 | 0
3.7241 | I 332 | 2.6.24 | .B8 | 400mm dia. DI main pipe including one additional pipe in same trench (diameter of additional pipe 200mm < HDPE ≤ 315mm, 110mm < PVC ≤ 225mm, 250mm < DI ≤ 300mm) | m |  | 26170 | 26170 | 26170 | 0 | 0 | 0
[10 empty] | 0 | 0 | 0
3.7242 | I 332 | 2.6.24 | .B9 | 400mm dia. DI main pipe including one additional pipe in same trench (diameter of additional 315mm < HDPE ≤ 400mm, 300mm < DI ≤ 400mm) | m |  | 32830 | 32830 | 32830 | 0 | 0 | 0
[10 empty] | 0 | 0 | 0
3.7243 | I 332 | 2.6.25 | .B7 | 450mm dia. DI main pipe including one additional pipe in same trench (diameter of additional pipe HDPE ≤ 160mm, PVC ≤ 110mm) | m |  | 27680 | 27680 | 27680 | 0 | 0 | 0
[10 empty] | 0 | 0 | 0
3.7244 | I 332 | 2.6.25 | .B8 | 450mm dia. DI main pipe including one additional pipe in same trench (diameter of additional pipe 200mm < HDPE ≤ 315mm, 110mm < PVC ≤ 225mm, 250mm < DI ≤ 300mm) | m |  | 29160 | 29160 | 29160 | 0 | 0 | 0
[10 empty] | 0 | 0 | 0
3.7245 | I 332 | 2.6.25 | .B9 | 450mm dia. DI main pipe including one additional pipe in same trench (diameter of additional 315mm < HDPE ≤ 400mm, 300mm < DI ≤ 450mm) | m |  | 35950 | 35950 | 35950 | 0 | 0 | 0
[10 empty] | 0 | 0 | 0
3.7246 | I 332 | 2.6.26 | .B7 | 500mm dia. DI main pipe including one additional pipe in same trench (diameter of additional pipe HDPE ≤ 160mm, PVC ≤ 110mm) | m |  | 32940 | 32940 | 32940 | 0 | 0 | 0
[10 empty] | 0 | 0 | 0
3.7247 | I 332 | 2.6.26 | .B8 | 500mm dia. DI main pipe including one additional pipe in same trench (diameter of additional pipe 200mm < HDPE ≤ 315mm, 110mm < PVC ≤ 225mm, 250mm < DI ≤ 300mm) | m |  | 34470 | 34470 | 34470 | 0 | 0 | 0
[10 empty] | 0 | 0 | 0
3.7248 | I 332 | 2.6.26 | .B9 | 500mm dia. DI main pipe including one additional pipe in same trench (diameter of additional 315mm < HDPE ≤ 400mm, 300mm < DI ≤ 500mm) | m |  | 41400 | 41400 | 41400 | 0 | 0 | 0
[10 empty] | 0 | 0 | 0
3.7249 | I 332 | 2.6.27 | .B7 | 600mm dia. DI main pipe including one additional pipe in same trench (diameter of additional pipe HDPE ≤ 160mm, PVC ≤ 110mm) | m |  | 49820 | 49820 | 49820 | 0 | 0 | 0
[10 empty] | 0 | 0 | 0
3.725 | I 332 | 2.6.27 | .B8 | 600mm dia. DI main pipe including one additional pipe in same trench (diameter of additional pipe 200mm < HDPE ≤ 315mm, 110mm < PVC ≤ 225mm, 250mm < DI ≤ 300mm) | m |  | 48280 | 48280 | 48280 | 0 | 0 | 0
[10 empty] | 0 | 0 | 0
3.7251 | I 332 | 2.6.27 | .B9 | 600mm dia. DI main pipe including one additional pipe in same trench (diameter of additional 315mm < HDPE ≤ 400mm, 300mm < DI ≤ 500mm) | m |  | 60960 | 60960 | 60960 | 0 | 0 | 0
[10 empty] | 0 | 0 | 0
3.7252 | I 332 | 2.6.28 | .B7 | 700mm dia. DI main pipe including one additional pipe in same trench (diameter of additional pipe HDPE ≤ 160mm, PVC ≤ 110mm) | m |  | 64530 | 64530 | 64530 | 0 | 0 | 0
[10 empty] | 0 | 0 | 0
3.7253 | I 332 | 2.6.28 | .B8 | 700mm dia. DI main pipe including one additional pipe in same trench (diameter of additional pipe 200mm < HDPE ≤ 315mm, 110mm < PVC ≤ 225mm, 250mm < DI ≤ 300mm) | m |  | 62400 | 62400 | 62400 | 0 | 0 | 0
[10 empty] | 0 | 0 | 0
3.7254 | I 332 | 2.6.28 | .B9 | 700mm dia. DI main pipe including one additional pipe in same trench (diameter of additional 315mm < HDPE ≤ 400mm, 300mm < DI ≤ 500mm) | m |  | 77060 | 77060 | 77060 | 0 | 0 | 0
[10 empty] | 0 | 0 | 0
3.7255 | I 332 | 2.6.29 | .B7 | 800mm dia. DI main pipe including one additional pipe in same trench (diameter of additional pipe HDPE ≤ 160mm, PVC ≤ 110mm) | m |  | 84300 | 84300 | 84300 | 0 | 0 | 0
[10 empty] | 0 | 0 | 0
3.7256 | I 332 | 2.6.29 | .B8 | 800mm dia. DI main pipe including one additional pipe in same trench (diameter of additional pipe 200mm < HDPE ≤ 315mm, 110mm < PVC ≤ 225mm, 250mm < DI ≤ 300mm) | m |  | 84490 | 84490 | 84490 | 0 | 0 | 0
[10 empty] | 0 | 0 | 0
3.7257 | I 332 | 2.6.29 | .B9 | 800mm dia. DI main pipe including one additional pipe in same trench (diameter of additional 315mm < HDPE ≤ 400mm, 300mm < DI ≤ 500mm) | m |  | 103910 | 103910 | 103910 | 0 | 0 | 0
[10 empty] | 0 | 0 | 0
3.7258 | I 332 | 2.6.30 | .B7 | 600mm dia. DI restrain main pipe including one additional pipe in same trench (diameter of additional pipe HDPE ≤ 160mm, PVC ≤ 110mm) | m |  | 55640 | 55640 | 55640 | 0 | 0 | 0
[10 empty] | 0 | 0 | 0
3.7259 | I 332 | 2.6.30 | .B8 | 600mm dia. DI main restrain pipe including one additional pipe in same trench (diameter of additional pipe 200mm < HDPE ≤ 315mm, 110mm < PVC ≤ 225mm, 250mm < DI ≤ 300mm) | m |  | 58230 | 58230 | 58230 | 0 | 0 | 0
[10 empty] | 0 | 0 | 0
3.726 | I 332 | 2.6.30 | .B9 | 600mm dia. DI restrain main pipe including one additional pipe in same trench (diameter of additional 315mm < HDPE ≤ 400mm, 300mm < DI ≤ 500mm) | m |  | 63360 | 63360 | 63360 | 0 | 0 | 0
[10 empty] | 0 | 0 | 0
3.7261 | I 332 | 2.6.31 | .B7 | 700mm dia. DI restrain main pipe including one additional pipe in same trench (diameter of additional pipe HDPE ≤ 160mm, PVC ≤ 110mm) | m |  | 76270 | 76270 | 76270 | 0 | 0 | 0
[10 empty] | 0 | 0 | 0
3.7262 | I 332 | 2.6.31 | .B8 | 700mm dia. DI restrain main pipe including one additional pipe in same trench (diameter of additional pipe 200mm < HDPE ≤ 315mm, 110mm < PVC ≤ 225mm, 250mm < DI ≤ 300mm) | m |  | 79740 | 79740 | 79740 | 0 | 0 | 0
[10 empty] | 0 | 0 | 0
3.7263 | I 332 | 2.6.31 | .B9 | 700mm dia. DI restrain main pipe including one additional pipe in same trench (diameter of additional 315mm < HDPE ≤ 400mm, 300mm < DI ≤ 500mm) | m |  | 89690 | 89690 | 89690 | 0 | 0 | 0
[10 empty] | 0 | 0 | 0
3.7264 | I 332 | 2.6.32 | .B7 | 800mm dia. DI restrain main pipe including one additional pipe in same trench (diameter of additional pipe HDPE ≤ 160mm, PVC ≤ 110mm) | m |  | 100180 | 100180 | 100180 | 0 | 0 | 0
[10 empty] | 0 | 0 | 0
3.7265 | I 332 | 2.6.32 | .B8 | 800mm dia. DI restrain main pipe including one additional pipe in same trench (diameter of additional pipe 200mm < HDPE ≤ 315mm, 110mm < PVC ≤ 225mm, 250mm < DI ≤ 300mm) | m |  | 109100 | 109100 | 109100 | 0 | 0 | 0
[10 empty] | 0 | 0 | 0
3.7266 | I 332 | 2.6.32 | .B9 | 800mm dia. DI restrain main pipe including one additional pipe in same trench (diameter of additional 315mm < HDPE ≤ 400mm, 300mm < DI ≤ 500mm) | m |  | 119000 | 119000 | 119000 | 0 | 0 | 0
[10 empty] | 0 | 0 | 0
|  | 2.6 |  | Laying of pipes in common trenches with maximum depth exceeding 2.5m | [5 empty] | 0 | 0 | 0
|  | F2.B |  | PRDA Roads - Carriageway, Hard Shoulder for MC / UC areas | [5 empty] | 0 | 0 | 0
[10 empty] | 0 | 0 | 0
3.7267 | I 512 | 2.6.1 | .F2.B7 | 90mm dia. PVC (PNT 7 & 11) main pipe including one additional pipe in same trench (diameter of additional pipe HDPE ≤ 90mm, PVC ≤ 90mm) | m |  | 16341 | 9191 | 9191 | 0 | 0 | 0
[10 empty] | 0 | 0 | 0
3.7268 | I 512 | 2.6.2 | .F2.B7 | 110mm dia. PVC (PNT 7 & 11) main pipe including one additional pipe in same trench (diameter of additional pipe HDPE ≤ 110mm, PVC ≤ 110mm) | m |  | 17160 | 9932 | 9932 | 0 | 0 | 0
[10 empty] | 0 | 0 | 0
3.7269 | I 512 | 2.6.3 | .F2.B7 | 160mm dia. PVC (PNT 7 & 11) main pipe including one additional pipe in same trench (diameter of additional pipe HDPE ≤ 160mm, PVC ≤ 110mm) | m |  | 18980 | 12090 | 12090 | 0 | 0 | 0
[10 empty] | 0 | 0 | 0
3.727 | I 512 | 2.6.3 | .F2.B8 | 160mm dia. PVC (PNT 7 & 11) main pipe including one additional pipe in same trench (diameter of additional pipe 110mm < PVC ≤ 160mm) | m |  | 21645 | 13494 | 13494 | 0 | 0 | 0
[10 empty] | 0 | 0 | 0
3.7271 | I 512 | 2.6.4 | .F2.B7 | 225mm dia. PVC (PNT 7 & 11) main pipe including one additional pipe in same trench (diameter of additional pipe 200mm < HDPE ≤ 160mm, 110mm < PVC ≤ 225mm) | m |  | 20189 | 13624 | 13624 | 0 | 0 | 0
[10 empty] | 0 | 0 | 0
3.7272 | I 512 | 2.6.4 | .F2.B8 | 225mm dia. PVC (PNT 7 & 11) main pipe including one additional pipe in same trench (diameter of additional pipe 200mm < HDPE ≤ 225mm, 110mm < PVC ≤ 225mm) | m |  | 23322 | 15262 | 15262 | 0 | 0 | 0
[10 empty] | 0 | 0 | 0
3.7273 | I 712 | 2.6.5 | .F2.B7 | 90mm dia. HDPE (PE100 - SDR 17 & 11) main pipe including one additional pipe in same trench (diameter of additional pipe HDPE ≤ 90mm, PVC ≤ 90mm) | m |  | 16419 | 9841 | 9841 | 0 | 0 | 0
[10 empty] | 0 | 0 | 0
3.7274 | I 712 | 2.6.6 | .F2.B7 | 110mm dia. HDPE (PE100 - SDR 17 & 11) main pipe including one additional pipe in same trench (diameter of additional pipe HDPE ≤ 110mm, PVC ≤ 110mm) | m |  | 17381 | 11414 | 11414 | 0 | 0 | 0
[10 empty] | 0 | 0 | 0
3.7275 | I 712 | 2.6.7 | .F2.B7 | 160mm dia. HDPE (PE100 - SDR 17 & 11) main pipe including one additional pipe in same trench (diameter of additional pipe HDPE ≤ 160mm, PVC ≤ 110mm) | m |  | 18291 | 13702 | 13702 | 0 | 0 | 0
[10 empty] | 0 | 0 | 0
3.7276 | I 712 | 2.6.7 | .F2.B8 | 160mm dia. HDPE (PE100 - SDR 17 & 11) main pipe including one additional pipe in same trench (diameter of additional pipe 110mm < PVC ≤ 160mm) | m |  | 20202 | 14963 | 14963 | 0 | 0 | 0
[10 empty] | 0 | 0 | 0
3.7277 | I 722 | 2.6.8 | .F2.B7 | 225mm dia. HDPE (PE100 - SDR 17 & 11) main pipe including one additional pipe in same trench (diameter of additional pipe HDPE ≤ 160mm, PVC ≤ 110mm) | m |  | 20046 | 15392 | 15392 | 0 | 0 | 0
[10 empty] | 0 | 0 | 0
3.7278 | I 722 | 2.6.8 | .F2.B8 | 225mm dia. HDPE (PE100 - SDR 17 & 11) main pipe including one additional pipe in same trench (diameter of additional pipe 200mm < HDPE ≤ 225mm, 110mm < PVC ≤ 225mm) | m |  | 21996 | 16874 | 16874 | 0 | 0 | 0
[10 empty] | 0 | 0 | 0
3.7279 | I 722 | 2.6.9 | .F2.B7 | 280mm dia. HDPE (PE100 - SDR 17) main pipe including one additional pipe in same trench (diameter of additional pipe HDPE ≤ 160mm, PVC ≤ 110mm) | m |  | 21177 | 17355 | 17355 | 0 | 0 | 0
[10 empty] | 0 | 0 | 0
3.728 | I 722 | 2.6.9 | .F2.B8 | 280mm dia. HDPE (PE100 - SDR 17) main pipe including one additional pipe in same trench (diameter of additional pipe 200mm < HDPE ≤ 280mm, 110mm < PVC ≤ 225mm) | m |  | 23244 | 18967 | 18967 | 0 | 0 | 0
[10 empty] | 0 | 0 | 0
3.7281 | I 732 | 2.6.10 | .F2.B7 | 315mm dia. HDPE (PE100 - SDR 17) main pipe including one additional pipe in same trench (diameter of additional pipe HDPE ≤ 160mm, PVC ≤ 110mm) | m |  | 22789 | 18850 | 18850 | 0 | 0 | 0
[10 empty] | 0 | 0 | 0
3.7282 | I 732 | 2.6.10 | .F2.B8 | 315mm dia. HDPE (PE100 - SDR 17) main pipe including one additional pipe in same trench (diameter of additional pipe 200mm < HDPE ≤ 315mm, 110mm < PVC ≤ 225mm, 300mm DI) | m |  | 25116 | 21099 | 21099 | 0 | 0 | 0
[10 empty] | 0 | 0 | 0
3.7283 | I 732 | 2.6.10 | .F2.B9 | 315mm dia. HDPE (PE100 - SDR 17) main pipe including one additional pipe in same trench (diameter of additional 315mm < HDPE ≤ 315mm, 300mm DI) | m |  | 31980 | 23777 | 23777 | 0 | 0 | 0
[10 empty] | 0 | 0 | 0
3.7284 | I 732 | 2.6.11 | .F2.B7 | 355mm dia. HDPE (PE100 - SDR 17) main pipe including one additional pipe in same trench (diameter of additional pipe HDPE ≤ 160mm, PVC ≤ 110mm) | m |  | 24375 | 21437 | 21437 | 0 | 0 | 0
[10 empty] | 0 | 0 | 0
3.7285 | I 732 | 2.6.11 | .F2.B8 | 355mm dia. HDPE (PE100 - SDR 17) main pipe including one additional pipe in same trench (diameter of additional pipe 200mm < HDPE ≤ 315mm, 110mm < PVC ≤ 225mm, 250mm < DI ≤ 300mm) | m |  | 26819 | 23699 | 23699 | 0 | 0 | 0
[10 empty] | 0 | 0 | 0
3.7286 | I 732 | 2.6.11 | .F2.B9 | 355mm dia. HDPE (PE100 - SDR 17) main pipe including one additional pipe in same trench (diameter of additional 315mm < HDPE ≤ 355mm, 300mm < DI ≤ 350mm) | m |  | 34749 | 26117 | 26117 | 0 | 0 | 0
[10 empty] | 0 | 0 | 0
3.7287 | I 732 | 2.6.12 | .F2.B7 | 400mm dia. HDPE (PE100 - SDR 17) main pipe including one additional pipe in same trench (diameter of additional pipe HDPE ≤ 160mm, PVC ≤ 110mm) | m |  | 26169 | 26169 | 26169 | 0 | 0 | 0
[10 empty] | 0 | 0 | 0
3.7288 | I 732 | 2.6.12 | .F2.B8 | 400mm dia. HDPE (PE100 - SDR 17) main pipe including one additional pipe in same trench (diameter of additional pipe 200mm < HDPE ≤ 315mm, 110mm < PVC ≤ 225mm, 250mm < DI ≤ 300mm) | m |  | 29497 | 29497 | 29497 | 0 | 0 | 0
[10 empty] | 0 | 0 | 0
3.7289 | I 732 | 2.6.12 | .F2.B9 | 400mm dia. HDPE (PE100 - SDR 17) main pipe including one additional pipe in same trench (diameter of additional 315mm < HDPE ≤ 400mm, 300mm < DI ≤ 400mm) | m |  | 38298 | 38298 | 38298 | 0 | 0 | 0
[10 empty] | 0 | 0 | 0
3.729 | I 732 | 2.6.13 | .F2.B7 | 450mm dia. HDPE (PE100 - SDR 17) main pipe including one additional pipe in same trench (diameter of additional pipe HDPE ≤ 160mm, PVC ≤ 110mm) | m |  | 28080 | 28080 | 28080 | 0 | 0 | 0
[10 empty] | 0 | 0 | 0
3.7291 | I 732 | 2.6.13 | .F2.B8 | 450mm dia. HDPE (PE100 - SDR 17) main pipe including one additional pipe in same trench (diameter of additional pipe 200mm < HDPE ≤ 315mm, 110mm < PVC ≤ 225mm, 250mm < DI ≤ 300mm) | m |  | 31551 | 31551 | 31551 | 0 | 0 | 0
[10 empty] | 0 | 0 | 0
3.7292 | I 732 | 2.6.13 | .F2.B9 | 450mm dia. HDPE (PE100 - SDR 17) main pipe including one additional pipe in same trench (diameter of additional 315mm < HDPE ≤ 450mm, 300mm < DI ≤ 400mm) | m |  | 40820 | 40820 | 40820 | 0 | 0 | 0
[10 empty] | 0 | 0 | 0
3.7293 | I 732 | 2.6.14 | .F2.B7 | 500mm dia. HDPE (PE100 - SDR 17) main pipe including one additional pipe in same trench (diameter of additional pipe HDPE ≤ 160mm, PVC ≤ 110mm) | m |  | 30797 | 30797 | 30797 | 0 | 0 | 0
[10 empty] | 0 | 0 | 0
3.7294 | I 732 | 2.6.14 | .F2.B8 | 500mm dia. HDPE (PE100 - SDR 17) main pipe including one additional pipe in same trench (diameter of additional pipe 200mm < HDPE ≤ 315mm, 110mm < PVC ≤ 225mm, 250mm < DI ≤ 300mm) | m |  | 34502 | 34502 | 34502 | 0 | 0 | 0
[10 empty] | 0 | 0 | 0
3.7295 | I 732 | 2.6.14 | .F2.B9 | 500mm dia. HDPE (PE100 - SDR 17) main pipe including one additional pipe in same trench (diameter of additional 315mm < HDPE ≤ 500mm, 300mm < DI ≤ 450mm) | m |  | 44096 | 44096 | 44096 | 0 | 0 | 0
[10 empty] | 0 | 0 | 0
3.7296 | I 722 | 2.6.15 | .F2.B7 | 280mm dia. HDPE (PE100 - SDR 11) main pipe including one additional pipe in same trench (diameter of additional pipe HDPE ≤ 160mm, PVC ≤ 110mm) | m |  | 21411 | 17862 | 17862 | 0 | 0 | 0
[10 empty] | 0 | 0 | 0
3.7297 | I 722 | 2.6.15 | .F2.B8 | 280mm dia. HDPE (PE100 - SDR 11) main pipe including one additional pipe in same trench (diameter of additional pipe 200mm < HDPE ≤ 280mm, 110mm < PVC ≤ 225mm) | m |  | 24245 | 19292 | 19292 | 0 | 0 | 0
[10 empty] | 0 | 0 | 0
3.7298 | I 732 | 2.6.16 | .F2.B7 | 315mm dia. HDPE (PE100 - SDR 11) main pipe including one additional pipe in same trench (diameter of additional pipe HDPE ≤ 160mm, PVC ≤ 110mm) | m |  | 23023 | 19877 | 19877 | 0 | 0 | 0
[10 empty] | 0 | 0 | 0
3.7299 | I 732 | 2.6.16 | .F2.B8 | 315mm dia. HDPE (PE100 - SDR 11) main pipe including one additional pipe in same trench (diameter of additional pipe 200mm < HDPE ≤ 315mm, 110mm < PVC ≤ 225mm, 300mm DI) | m |  | 26156 | 21684 | 21684 | 0 | 0 | 0
[10 empty] | 0 | 0 | 0
3.73 | I 732 | 2.6.17 | .F2.B7 | 355mm dia. HDPE (PE100 - SDR 11) main pipe including one additional pipe in same trench (diameter of additional pipe HDPE ≤ 160mm, PVC ≤ 110mm) | m |  | 24648 | 22009 | 22009 | 0 | 0 | 0
[10 empty] | 0 | 0 | 0
3.7301 | I 732 | 2.6.17 | .F2.B8 | 355mm dia. HDPE (PE100 - SDR 11) main pipe including one additional pipe in same trench (diameter of additional pipe 200mm < HDPE ≤ 315mm, 110mm < PVC ≤ 225mm, 250mm < DI ≤ 300mm) | m |  | 27846 | 24544 | 24544 | 0 | 0 | 0
[10 empty] | 0 | 0 | 0
3.7302 | I 732 | 2.6.17 | .F2.B9 | 355mm dia. HDPE (PE100 - SDR 11) main pipe including one additional pipe in same trench (diameter of additional 315mm < HDPE ≤ 355mm, 300mm < DI ≤ 350mm) | m |  | 34801 | 26442 | 26442 | 0 | 0 | 0
[10 empty] | 0 | 0 | 0
3.7303 | I 732 | 2.6.18 | .F2.B7 | 400mm dia. HDPE (PE100 - SDR 11) main pipe including one additional pipe in same trench (diameter of additional pipe HDPE ≤ 160mm, PVC ≤ 110mm) | m |  | 26208 | 26208 | 26208 | 0 | 0 | 0
[10 empty] | 0 | 0 | 0
3.7304 | I 732 | 2.6.18 | .F2.B8 | 400mm dia. HDPE (PE100 - SDR 11) main pipe including one additional pipe in same trench (diameter of additional pipe 200mm < HDPE ≤ 315mm, 110mm < PVC ≤ 225mm, 250mm < DI ≤ 300mm) | m |  | 29471 | 29471 | 29471 | 0 | 0 | 0
[10 empty] | 0 | 0 | 0
3.7305 | I 732 | 2.6.18 | .F2.B9 | 400mm dia. HDPE (PE100 - SDR 11) main pipe including one additional pipe in same trench (diameter of additional 315mm < HDPE ≤ 400mm, 300mm < DI ≤ 400mm) | m |  | 38077 | 38077 | 38077 | 0 | 0 | 0
[10 empty] | 0 | 0 | 0
3.7306 | I 732 | 2.6.19 | .F2.B7 | 450mm dia. HDPE (PE100 - SDR 11) main pipe including one additional pipe in same trench (diameter of additional pipe HDPE ≤ 160mm, PVC ≤ 110mm) | m |  | 28132 | 28132 | 28132 | 0 | 0 | 0
[10 empty] | 0 | 0 | 0
3.7307 | I 732 | 2.6.19 | .F2.B8 | 450mm dia. HDPE (PE100 - SDR 11) main pipe including one additional pipe in same trench (diameter of additional pipe 200mm < HDPE ≤ 315mm, 110mm < PVC ≤ 225mm, 250mm < DI ≤ 300mm) | m |  | 31538 | 31538 | 31538 | 0 | 0 | 0
[10 empty] | 0 | 0 | 0
3.7308 | I 732 | 2.6.19 | .F2.B9 | 450mm dia. HDPE (PE100 - SDR 11) main pipe including one additional pipe in same trench (diameter of additional 315mm < HDPE ≤ 450mm, 300mm < DI ≤ 400mm) | m |  | 40612 | 40612 | 40612 | 0 | 0 | 0
[10 empty] | 0 | 0 | 0
3.7309 | I 732 | 2.6.20 | .F2.B7 | 500mm dia. HDPE (PE100 - SDR 11) main pipe including one additional pipe in same trench (diameter of additional pipe HDPE ≤ 160mm, PVC ≤ 110mm) | m |  | 30953 | 30953 | 30953 | 0 | 0 | 0
[10 empty] | 0 | 0 | 0
3.731 | I 732 | 2.6.20 | .F2.B8 | 500mm dia. HDPE (PE100 - SDR 11) main pipe including one additional pipe in same trench (diameter of additional pipe 200mm < HDPE ≤ 315mm, 110mm < PVC ≤ 225mm, 250mm < DI ≤ 300mm) | m |  | 34606 | 34606 | 34606 | 0 | 0 | 0
[10 empty] | 0 | 0 | 0
3.7311 | I 732 | 2.6.20 | .F2.B9 | 500mm dia. HDPE (PE100 - SDR 11) main pipe including one additional pipe in same trench (diameter of additional 315mm < HDPE ≤ 500mm, 300mm < DI ≤ 450mm) | m |  | 44057 | 44057 | 44057 | 0 | 0 | 0
[10 empty] | 0 | 0 | 0
3.7312 | I 322 | 2.6.21 | .F2.B7 | 250mm dia. DI main pipe including one additional pipe in same trench (diameter of additional pipe HDPE ≤ 160mm, PVC ≤ 110mm) | m |  | 22828 | 21021 | 21021 | 0 | 0 | 0
[10 empty] | 0 | 0 | 0
3.7313 | I 322 | 2.6.21 | .F2.B8 | 250mm dia. DI main pipe including one additional pipe in same trench (diameter of additional pipe 200mm < HDPE ≤ 315mm, 110mm < PVC ≤ 225mm, 250mm DI) | m |  | 26507 | 22984 | 22984 | 0 | 0 | 0
[10 empty] | 0 | 0 | 0
3.7314 | I 322 | 2.6.22 | .F2.B7 | 300mm dia. DI main pipe including one additional pipe in same trench (diameter of additional pipe HDPE ≤ 160mm, PVC ≤ 110mm) | m |  | 26247 | 22555 | 22555 | 0 | 0 | 0
[10 empty] | 0 | 0 | 0
3.7315 | I 322 | 2.6.22 | .F2.B8 | 300mm dia. DI main pipe including one additional pipe in same trench (diameter of additional pipe 200mm < HDPE ≤ 315mm, 110mm < PVC ≤ 225mm, 250mm < DI ≤ 300mm) | m |  | 28236 | 24869 | 24869 | 0 | 0 | 0
[10 empty] | 0 | 0 | 0
3.7316 | I 332 | 2.6.23 | .F2.B7 | 350mm dia. DI main pipe including one additional pipe in same trench (diameter of additional pipe HDPE ≤ 160mm, PVC ≤ 110mm) | m |  | 29757 | 25402 | 25402 | 0 | 0 | 0
[10 empty] | 0 | 0 | 0
3.7317 | I 332 | 2.6.23 | .F2.B8 | 350mm dia. DI main pipe including one additional pipe in same trench (diameter of additional pipe 200mm < HDPE ≤ 315mm, 110mm < PVC ≤ 225mm, 250mm < DI ≤ 300mm) | m |  | 31603 | 27989 | 27989 | 0 | 0 | 0
[10 empty] | 0 | 0 | 0
3.7318 | I 332 | 2.6.23 | .F2.B9 | 350mm dia. DI main pipe including one additional pipe in same trench (diameter of additional 315mm < HDPE ≤ 315mm, 300mm < DI ≤ 350mm) | m |  | 40144 | 30810 | 30810 | 0 | 0 | 0
[10 empty] | 0 | 0 | 0
3.7319 | I 332 | 2.6.24 | .F2.B7 | 400mm dia. DI main pipe including one additional pipe in same trench (diameter of additional pipe HDPE ≤ 160mm, PVC ≤ 110mm) | m |  | 32162 | 32162 | 32162 | 0 | 0 | 0
[10 empty] | 0 | 0 | 0
3.732 | I 332 | 2.6.24 | .F2.B8 | 400mm dia. DI main pipe including one additional pipe in same trench (diameter of additional pipe 200mm < HDPE ≤ 315mm, 110mm < PVC ≤ 225mm, 250mm < DI ≤ 300mm) | m |  | 34021 | 34021 | 34021 | 0 | 0 | 0
[10 empty] | 0 | 0 | 0
3.7321 | I 332 | 2.6.24 | .F2.B9 | 400mm dia. DI main pipe including one additional pipe in same trench (diameter of additional 315mm < HDPE ≤ 400mm, 300mm < DI ≤ 400mm) | m |  | 42679 | 42679 | 42679 | 0 | 0 | 0
[10 empty] | 0 | 0 | 0
3.7322 | I 332 | 2.6.25 | .F2.B7 | 450mm dia. DI main pipe including one additional pipe in same trench (diameter of additional pipe HDPE ≤ 160mm, PVC ≤ 110mm) | m |  | 35984 | 35984 | 35984 | 0 | 0 | 0
[10 empty] | 0 | 0 | 0
3.7323 | I 332 | 2.6.25 | .F2.B8 | 450mm dia. DI main pipe including one additional pipe in same trench (diameter of additional pipe 200mm < HDPE ≤ 315mm, 110mm < PVC ≤ 225mm, 250mm < DI ≤ 300mm) | m |  | 37908 | 37908 | 37908 | 0 | 0 | 0
[10 empty] | 0 | 0 | 0
3.7324 | I 332 | 2.6.25 | .F2.B9 | 450mm dia. DI main pipe including one additional pipe in same trench (diameter of additional 315mm < HDPE ≤ 400mm, 300mm < DI ≤ 450mm) | m |  | 46735 | 46735 | 46735 | 0 | 0 | 0
[10 empty] | 0 | 0 | 0
3.7325 | I 332 | 2.6.26 | .F2.B7 | 500mm dia. DI main pipe including one additional pipe in same trench (diameter of additional pipe HDPE ≤ 160mm, PVC ≤ 110mm) | m |  | 42822 | 42822 | 42822 | 0 | 0 | 0
[10 empty] | 0 | 0 | 0
3.7326 | I 332 | 2.6.26 | .F2.B8 | 500mm dia. DI main pipe including one additional pipe in same trench (diameter of additional pipe 200mm < HDPE ≤ 315mm, 110mm < PVC ≤ 225mm, 250mm < DI ≤ 300mm) | m |  | 44811 | 44811 | 44811 | 0 | 0 | 0
[10 empty] | 0 | 0 | 0
3.7327 | I 332 | 2.6.26 | .F2.B9 | 500mm dia. DI main pipe including one additional pipe in same trench (diameter of additional 315mm < HDPE ≤ 450mm, 300mm < DI ≤ 500mm) | m |  | 53820 | 53820 | 53820 | 0 | 0 | 0
[10 empty] | 0 | 0 | 0
3.7328 | I 332 | 2.6.27 | .F2.B7 | 600mm dia. DI main pipe including one additional pipe in same trench (diameter of additional pipe HDPE ≤ 160mm, PVC ≤ 110mm) | m |  | 64766 | 64766 | 64766 | 0 | 0 | 0
[10 empty] | 0 | 0 | 0
3.7329 | I 332 | 2.6.27 | .F2.B8 | 600mm dia. DI main pipe including one additional pipe in same trench (diameter of additional pipe 200mm < HDPE ≤ 315mm, 110mm < PVC ≤ 225mm, 250mm < DI ≤ 300mm) | m |  | 62764 | 62764 | 62764 | 0 | 0 | 0
[10 empty] | 0 | 0 | 0
3.733 | I 332 | 2.6.27 | .F2.B9 | 600mm dia. DI main pipe including one additional pipe in same trench (diameter of additional 315mm < HDPE ≤ 500mm, 300mm < DI ≤ 600mm) | m |  | 79248 | 79248 | 79248 | 0 | 0 | 0
[10 empty] | 0 | 0 | 0
3.7331 | I 332 | 2.6.28 | .F2.B7 | 700mm dia. DI main pipe including one additional pipe in same trench (diameter of additional pipe HDPE ≤ 160mm, PVC ≤ 110mm) | m |  | 83889 | 83889 | 83889 | 0 | 0 | 0
[10 empty] | 0 | 0 | 0
3.7332 | I 332 | 2.6.28 | .F2.B8 | 700mm dia. DI main pipe including one additional pipe in same trench (diameter of additional pipe 200mm < HDPE ≤ 315mm, 110mm < PVC ≤ 225mm, 250mm < DI ≤ 300mm) | m |  | 81120 | 81120 | 81120 | 0 | 0 | 0
[10 empty] | 0 | 0 | 0
3.7333 | I 332 | 2.6.28 | .F2.B9 | 700mm dia. DI main pipe including one additional pipe in same trench (diameter of additional 315mm < HDPE ≤ 500mm, 300mm < DI ≤ 700mm) | m |  | 100178 | 100178 | 100178 | 0 | 0 | 0
[10 empty] | 0 | 0 | 0
3.7334 | I 332 | 2.6.29 | .F2.B7 | 800mm dia. DI main pipe including one additional pipe in same trench (diameter of additional pipe HDPE ≤ 160mm, PVC ≤ 110mm) | m |  | 109590 | 109590 | 109590 | 0 | 0 | 0
[10 empty] | 0 | 0 | 0
3.7335 | I 332 | 2.6.29 | .F2.B8 | 800mm dia. DI main pipe including one additional pipe in same trench (diameter of additional pipe 200mm < HDPE ≤ 315mm, 110mm < PVC ≤ 225mm, 250mm < DI ≤ 300mm) | m |  | 109837 | 109837 | 109837 | 0 | 0 | 0
[10 empty] | 0 | 0 | 0
3.7336 | I 332 | 2.6.29 | .F2.B9 | 800mm dia. DI main pipe including one additional pipe in same trench (diameter of additional 315mm < HDPE ≤ 500mm, 300mm < DI ≤ 800mm) | m |  | 135083 | 135083 | 135083 | 0 | 0 | 0
[10 empty] | 0 | 0 | 0
3.7337 | I 332 | 2.6.30 | .F2.B7 | 600mm dia. DI restrain main pipe including one additional pipe in same trench (diameter of additional pipe HDPE ≤ 160mm, PVC ≤ 110mm) | m |  | 72332 | 72332 | 72332 | 0 | 0 | 0
[10 empty] | 0 | 0 | 0
3.7338 | I 332 | 2.6.30 | .F2.B8 | 600mm dia. DI main restrain pipe including one additional pipe in same trench (diameter of additional pipe 200mm < HDPE ≤ 315mm, 110mm < PVC ≤ 225mm, 250mm < DI ≤ 300mm) | m |  | 75699 | 75699 | 75699 | 0 | 0 | 0
[10 empty] | 0 | 0 | 0
3.7339 | I 332 | 2.6.30 | .F2.B9 | 600mm dia. DI restrain main pipe including one additional pipe in same trench (diameter of additional 315mm < HDPE ≤ 500mm, 300mm < DI ≤ 600mm) | m |  | 82368 | 82368 | 82368 | 0 | 0 | 0
[10 empty] | 0 | 0 | 0
3.734 | I 332 | 2.6.31 | .F2.B7 | 700mm dia. DI restrain main pipe including one additional pipe in same trench (diameter of additional pipe HDPE ≤ 160mm, PVC ≤ 110mm) | m |  | 99151 | 99151 | 99151 | 0 | 0 | 0
[10 empty] | 0 | 0 | 0
3.7341 | I 332 | 2.6.31 | .F2.B8 | 700mm dia. DI restrain main pipe including one additional pipe in same trench (diameter of additional pipe 200mm < HDPE ≤ 315mm, 110mm < PVC ≤ 225mm, 250mm < DI ≤ 300mm) | m |  | 103662 | 103662 | 103662 | 0 | 0 | 0
[10 empty] | 0 | 0 | 0
3.7342 | I 332 | 2.6.31 | .F2.B9 | 700mm dia. DI restrain main pipe including one additional pipe in same trench (diameter of additional 315mm < HDPE ≤ 500mm, 300mm < DI ≤ 700mm) | m |  | 116597 | 116597 | 116597 | 0 | 0 | 0
[10 empty] | 0 | 0 | 0
3.7343 | I 332 | 2.6.32 | .F2.B7 | 800mm dia. DI restrain main pipe including one additional pipe in same trench (diameter of additional pipe HDPE ≤ 160mm, PVC ≤ 110mm) | m |  | 130234 | 130234 | 130234 | 0 | 0 | 0
[10 empty] | 0 | 0 | 0
3.7344 | I 332 | 2.6.32 | .F2.B8 | 800mm dia. DI restrain main pipe including one additional pipe in same trench (diameter of additional pipe 200mm < HDPE ≤ 315mm, 110mm < PVC ≤ 225mm, 250mm < DI ≤ 300mm) | m |  | 141830 | 141830 | 141830 | 0 | 0 | 0
[10 empty] | 0 | 0 | 0
3.7345 | I 332 | 2.6.32 | .F2.B9 | 800mm dia. DI restrain main pipe including one additional pipe in same trench (diameter of additional 315mm < HDPE ≤ 500mm, 300mm < DI ≤ 800mm) | m |  | 154700 | 154700 | 154700 | 0 | 0 | 0
[10 empty] | 0 | 0 | 0
|  | 2.6 |  | Laying of pipes in common trenches with maximum depth exceeding 2.5m | [5 empty] | 0 | 0 | 0
|  | B |  | PRDA Roads - Carriageway, Soft Shoulder | [5 empty] | 0 | 0 | 0
[10 empty] | 0 | 0 | 0
3.7346 | I 512 | 2.6.1 | .B10 | 90mm dia. PVC (PNT 7 & 11) main pipe including one additional pipe in same trench (diameter of additional pipe HDPE ≤ 90mm, PVC ≤ 90mm) | m |  | 12070 | 6540 | 6540 | 0 | 0 | 0
[10 empty] | 0 | 0 | 0
3.7347 | I 512 | 2.6.2 | .B10 | 110mm dia. PVC (PNT 7 & 11) main pipe including one additional pipe in same trench (diameter of additional pipe HDPE ≤ 110mm, PVC ≤ 110mm) | m |  | 12680 | 7140 | 7140 | 0 | 0 | 0
[10 empty] | 0 | 0 | 0
3.7348 | I 512 | 2.6.3 | .B10 | 160mm dia. PVC (PNT 7 & 11) main pipe including one additional pipe in same trench (diameter of additional pipe HDPE ≤ 160mm, PVC ≤ 110mm) | m |  | 14020 | 8710 | 8710 | 0 | 0 | 0
[10 empty] | 0 | 0 | 0
3.7349 | I 512 | 2.6.3 | .B11 | 160mm dia. PVC (PNT 7 & 11) main pipe including one additional pipe in same trench (diameter of additional pipe 110mm < PVC ≤ 160mm) | m |  | 16000 | 9730 | 9730 | 0 | 0 | 0
[10 empty] | 0 | 0 | 0
3.735 | I 512 | 2.6.4 | .B10 | 225mm dia. PVC (PNT 7 & 11) main pipe including one additional pipe in same trench (diameter of additional pipe HDPE ≤ 200mm, PVC ≤ 110mm ) | m |  | 14920 | 9730 | 9730 | 0 | 0 | 0
[10 empty] | 0 | 0 | 0
3.7351 | I 512 | 2.6.4 | .B11 | 225mm dia. PVC (PNT 7 & 11) main pipe including one additional pipe in same trench (diameter of additional pipe 200mm < HDPE ≤ 225mm, 110mm < PVC ≤ 225mm) | m |  | 17240 | 10930 | 10930 | 0 | 0 | 0
[10 empty] | 0 | 0 | 0
3.7352 | I 712 | 2.6.5 | .B10 | 90mm dia. HDPE (PE100 - SDR 17 & 11) main pipe including one additional pipe in same trench (diameter of additional pipe HDPE ≤ 90mm, PVC ≤ 90mm) | m |  | 12130 | 7000 | 7000 | 0 | 0 | 0
[10 empty] | 0 | 0 | 0
3.7353 | I 712 | 2.6.6 | .B10 | 110mm dia. HDPE (PE100 - SDR 17 & 11) main pipe including one additional pipe in same trench (diameter of additional pipe HDPE ≤ 110mm, PVC ≤ 110mm) | m |  | 12840 | 8180 | 8180 | 0 | 0 | 0
[10 empty] | 0 | 0 | 0
3.7354 | I 712 | 2.6.7 | .B10 | 160mm dia. HDPE (PE100 - SDR 17 & 11) main pipe including one additional pipe in same trench (diameter of additional pipe HDPE ≤ 160mm, PVC ≤ 110mm) | m |  | 13520 | 9780 | 9780 | 0 | 0 | 0
[10 empty] | 0 | 0 | 0
3.7355 | I 712 | 2.6.7 | .B11 | 160mm dia. HDPE (PE100 - SDR 17 & 11) main pipe including one additional pipe in same trench (diameter of additional pipe 110mm < PVC ≤ 160mm) | m |  | 15120 | 10790 | 10790 | 0 | 0 | 0
[10 empty] | 0 | 0 | 0
3.7356 | I 722 | 2.6.8 | .B10 | 225mm dia. HDPE (PE100 - SDR 17 & 11) main pipe including one additional pipe in same trench (diameter of additional pipe HDPE ≤ 160mm, PVC ≤ 110mm) | m |  | 14830 | 10980 | 10980 | 0 | 0 | 0
[10 empty] | 0 | 0 | 0
3.7357 | I 722 | 2.6.8 | .B11 | 225mm dia. HDPE (PE100 - SDR 17 & 11) main pipe including one additional pipe in same trench (diameter of additional pipe 200mm < HDPE ≤ 225mm, 110mm < PVC ≤ 225mm) | m |  | 16470 | 12200 | 12200 | 0 | 0 | 0
[10 empty] | 0 | 0 | 0
3.7358 | I 722 | 2.6.9 | .B10 | 280mm dia. HDPE (PE100 - SDR 17) main pipe including one additional pipe in same trench (diameter of additional pipe HDPE ≤ 160mm, PVC ≤ 110mm) | m |  | 15670 | 12370 | 12370 | 0 | 0 | 0
[10 empty] | 0 | 0 | 0
3.7359 | I 722 | 2.6.9 | .B11 | 280mm dia. HDPE (PE100 - SDR 17) main pipe including one additional pipe in same trench (diameter of additional pipe 200mm < HDPE ≤ 280mm, 110mm < PVC ≤ 225mm) | m |  | 17740 | 13650 | 13650 | 0 | 0 | 0
[10 empty] | 0 | 0 | 0
3.736 | I 732 | 2.6.10 | .B10 | 315mm dia. HDPE (PE100 - SDR 17) main pipe including one additional pipe in same trench (diameter of additional pipe HDPE ≤ 160mm, PVC ≤ 110mm) | m |  | 16870 | 13440 | 13440 | 0 | 0 | 0
[10 empty] | 0 | 0 | 0
3.7361 | I 732 | 2.6.10 | .B11 | 315mm dia. HDPE (PE100 - SDR 17) main pipe including one additional pipe in same trench (diameter of additional pipe 200mm < HDPE ≤ 315mm, 110mm < PVC ≤ 225mm, 300mm DI) | m |  | 19170 | 14910 | 14910 | 0 | 0 | 0
[10 empty] | 0 | 0 | 0
3.7362 | I 732 | 2.6.10 | .B12 | 315mm dia. HDPE (PE100 - SDR 17) main pipe including one additional pipe in same trench (diameter of additional 315mm < HDPE ≤ 315mm, 300mm DI) | m |  | 23680 | 17390 | 17390 | 0 | 0 | 0
[10 empty] | 0 | 0 | 0
3.7363 | I 732 | 2.6.11 | .B10 | 355mm dia. HDPE (PE100 - SDR 17) main pipe including one additional pipe in same trench (diameter of additional pipe HDPE ≤ 160mm, PVC ≤ 110mm) | m |  | 18020 | 15070 | 15070 | 0 | 0 | 0
[10 empty] | 0 | 0 | 0
3.7364 | I 732 | 2.6.11 | .B11 | 355mm dia. HDPE (PE100 - SDR 17) main pipe including one additional pipe in same trench (diameter of additional pipe 200mm < HDPE ≤ 315mm, 110mm < PVC ≤ 225mm, 250mm < DI ≤ 300mm) | m |  | 20380 | 16810 | 16810 | 0 | 0 | 0
[10 empty] | 0 | 0 | 0
3.7365 | I 732 | 2.6.11 | .B12 | 355mm dia. HDPE (PE100 - SDR 17) main pipe including one additional pipe in same trench (diameter of additional 315mm < HDPE ≤ 355mm, 300mm < DI ≤ 350mm) | m |  | 25720 | 18360 | 18360 | 0 | 0 | 0
[10 empty] | 0 | 0 | 0
3.7366 | I 732 | 2.6.12 | .B10 | 400mm dia. HDPE (PE100 - SDR 17) main pipe including one additional pipe in same trench (diameter of additional pipe HDPE ≤ 160mm, PVC ≤ 110mm) | m |  | 19340 | 19340 | 19340 | 0 | 0 | 0
[10 empty] | 0 | 0 | 0
3.7367 | I 732 | 2.6.12 | .B11 | 400mm dia. HDPE (PE100 - SDR 17) main pipe including one additional pipe in same trench (diameter of additional pipe 200mm < HDPE ≤ 315mm, 110mm < PVC ≤ 225mm, 250mm < DI ≤ 300mm) | m |  | 21810 | 21810 | 21810 | 0 | 0 | 0
[10 empty] | 0 | 0 | 0
3.7368 | I 732 | 2.6.12 | .B12 | 400mm dia. HDPE (PE100 - SDR 17) main pipe including one additional pipe in same trench (diameter of additional 315mm < HDPE ≤ 400mm, 300mm < DI ≤ 400mm) | m |  | 28400 | 28400 | 28400 | 0 | 0 | 0
[10 empty] | 0 | 0 | 0
3.7369 | I 732 | 2.6.13 | .B10 | 450mm dia. HDPE (PE100 - SDR 17) main pipe including one additional pipe in same trench (diameter of additional pipe HDPE ≤ 160mm, PVC ≤ 110mm) | m |  | 20770 | 20770 | 20770 | 0 | 0 | 0
[10 empty] | 0 | 0 | 0
3.737 | I 732 | 2.6.13 | .B11 | 450mm dia. HDPE (PE100 - SDR 17) main pipe including one additional pipe in same trench (diameter of additional pipe 200mm < HDPE ≤ 315mm, 110mm < PVC ≤ 225mm, 250mm < DI ≤ 300mm) | m |  | 23350 | 23350 | 23350 | 0 | 0 | 0
[10 empty] | 0 | 0 | 0
3.7371 | I 732 | 2.6.13 | .B12 | 450mm dia. HDPE (PE100 - SDR 17) main pipe including one additional pipe in same trench (diameter of additional 315mm < HDPE ≤ 450mm, 300mm < DI ≤ 400mm) | m |  | 30270 | 30270 | 30270 | 0 | 0 | 0
[10 empty] | 0 | 0 | 0
3.7372 | I 732 | 2.6.14 | .B10 | 500mm dia. HDPE (PE100 - SDR 17) main pipe including one additional pipe in same trench (diameter of additional pipe HDPE ≤ 160mm, PVC ≤ 110mm) | m |  | 22820 | 22820 | 22820 | 0 | 0 | 0
[10 empty] | 0 | 0 | 0
3.7373 | I 732 | 2.6.14 | .B11 | 500mm dia. HDPE (PE100 - SDR 17) main pipe including one additional pipe in same trench (diameter of additional pipe 200mm < HDPE ≤ 315mm, 110mm < PVC ≤ 225mm, 250mm < DI ≤ 300mm) | m |  | 25570 | 25570 | 25570 | 0 | 0 | 0
[10 empty] | 0 | 0 | 0
3.7374 | I 732 | 2.6.14 | .B12 | 500mm dia. HDPE (PE100 - SDR 17) main pipe including one additional pipe in same trench (diameter of additional 315mm < HDPE ≤ 400mm, 300mm < DI ≤ 500mm) | m |  | 32750 | 32750 | 32750 | 0 | 0 | 0
[10 empty] | 0 | 0 | 0
3.7375 | I 722 | 2.6.15 | .B10 | 280mm dia. HDPE (PE100 - SDR 11) main pipe including one additional pipe in same trench (diameter of additional pipe HDPE ≤ 160mm, PVC ≤ 110mm) | m |  | 15840 | 12760 | 12760 | 0 | 0 | 0
[10 empty] | 0 | 0 | 0
3.7376 | I 722 | 2.6.15 | .B11 | 280mm dia. HDPE (PE100 - SDR 11) main pipe including one additional pipe in same trench (diameter of additional pipe 200mm < HDPE ≤ 280mm, 110mm < PVC ≤ 225mm) | m |  | 17940 | 14040 | 14040 | 0 | 0 | 0
[10 empty] | 0 | 0 | 0
3.7377 | I 732 | 2.6.16 | .B10 | 315mm dia. HDPE (PE100 - SDR 11) main pipe including one additional pipe in same trench (diameter of additional pipe HDPE ≤ 160mm, PVC ≤ 110mm) | m |  | 17040 | 14050 | 14050 | 0 | 0 | 0
[10 empty] | 0 | 0 | 0
3.7378 | I 732 | 2.6.16 | .B11 | 315mm dia. HDPE (PE100 - SDR 11) main pipe including one additional pipe in same trench (diameter of additional pipe 200mm < HDPE ≤ 315mm, 110mm < PVC ≤ 225mm, 300mm DI) | m |  | 19360 | 15670 | 15670 | 0 | 0 | 0
[10 empty] | 0 | 0 | 0
3.7379 | I 732 | 2.6.17 | .B10 | 355mm dia. HDPE (PE100 - SDR 11) main pipe including one additional pipe in same trench (diameter of additional pipe HDPE ≤ 160mm, PVC ≤ 110mm) | m |  | 18220 | 15520 | 15520 | 0 | 0 | 0
[10 empty] | 0 | 0 | 0
3.738 | I 732 | 2.6.17 | .B11 | 355mm dia. HDPE (PE100 - SDR 11) main pipe including one additional pipe in same trench (diameter of additional pipe 200mm < HDPE ≤ 315mm, 110mm < PVC ≤ 225mm, 250mm < DI ≤ 300mm) | m |  | 20580 | 17250 | 17250 | 0 | 0 | 0
[10 empty] | 0 | 0 | 0
3.7381 | I 732 | 2.6.17 | .B12 | 355mm dia. HDPE (PE100 - SDR 11) main pipe including one additional pipe in same trench (diameter of additional 315mm < HDPE ≤ 355mm, 300mm < DI ≤ 350mm) | m |  | 25760 | 18610 | 18610 | 0 | 0 | 0
[10 empty] | 0 | 0 | 0
3.7382 | I 732 | 2.6.18 | .B10 | 400mm dia. HDPE (PE100 - SDR 11) main pipe including one additional pipe in same trench (diameter of additional pipe HDPE ≤ 160mm, PVC ≤ 110mm) | m |  | 19370 | 19370 | 19370 | 0 | 0 | 0
[10 empty] | 0 | 0 | 0
3.7383 | I 732 | 2.6.18 | .B11 | 400mm dia. HDPE (PE100 - SDR 11) main pipe including one additional pipe in same trench (diameter of additional pipe 200mm < HDPE ≤ 315mm, 110mm < PVC ≤ 225mm, 250mm < DI ≤ 300mm) | m |  | 21790 | 21790 | 21790 | 0 | 0 | 0
[10 empty] | 0 | 0 | 0
3.7384 | I 732 | 2.6.18 | .B12 | 400mm dia. HDPE (PE100 - SDR 11) main pipe including one additional pipe in same trench (diameter of additional 315mm < HDPE ≤ 400mm, 300mm < DI ≤ 400mm) | m |  | 28230 | 28230 | 28230 | 0 | 0 | 0
[10 empty] | 0 | 0 | 0
3.7385 | I 732 | 2.6.19 | .B10 | 450mm dia. HDPE (PE100 - SDR 11) main pipe including one additional pipe in same trench (diameter of additional pipe HDPE ≤ 160mm, PVC ≤ 110mm) | m |  | 20810 | 20810 | 20810 | 0 | 0 | 0
[10 empty] | 0 | 0 | 0
3.7386 | I 732 | 2.6.19 | .B11 | 450mm dia. HDPE (PE100 - SDR 11) main pipe including one additional pipe in same trench (diameter of additional pipe 200mm < HDPE ≤ 315mm, 110mm < PVC ≤ 225mm, 250mm < DI ≤ 300mm) | m |  | 23340 | 23340 | 23340 | 0 | 0 | 0
[10 empty] | 0 | 0 | 0
3.7387 | I 732 | 2.6.19 | .B12 | 450mm dia. HDPE (PE100 - SDR 11) main pipe including one additional pipe in same trench (diameter of additional 315mm < HDPE ≤ 400mm, 300mm < DI ≤ 450mm) | m |  | 30110 | 30110 | 30110 | 0 | 0 | 0
[10 empty] | 0 | 0 | 0
3.7388 | I 732 | 2.6.20 | .B10 | 500mm dia. HDPE (PE100 - SDR 11) main pipe including one additional pipe in same trench (diameter of additional pipe HDPE ≤ 160mm, PVC ≤ 110mm) | m |  | 22920 | 22920 | 22920 | 0 | 0 | 0
[10 empty] | 0 | 0 | 0
3.7389 | I 732 | 2.6.20 | .B11 | 500mm dia. HDPE (PE100 - SDR 11) main pipe including one additional pipe in same trench (diameter of additional pipe 200mm < HDPE ≤ 315mm, 110mm < PVC ≤ 225mm, 250mm < DI ≤ 300mm) | m |  | 25640 | 25640 | 25640 | 0 | 0 | 0
[10 empty] | 0 | 0 | 0
3.739 | I 732 | 2.6.20 | .B12 | 500mm dia. HDPE (PE100 - SDR 11) main pipe including one additional pipe in same trench (diameter of additional 315mm < HDPE ≤ 400mm, 300mm < DI ≤ 500mm) | m |  | 32710 | 32710 | 32710 | 0 | 0 | 0
[10 empty] | 0 | 0 | 0
3.7391 | I 322 | 2.6.21 | .B10 | 250mm dia. DI main pipe including one additional pipe in same trench (diameter of additional pipe HDPE ≤ 160mm, PVC ≤ 110mm) | m |  | 16880 | 15230 | 15230 | 0 | 0 | 0
[10 empty] | 0 | 0 | 0
3.7392 | I 322 | 2.6.21 | .B11 | 250mm dia. DI main pipe including one additional pipe in same trench (diameter of additional pipe 200mm < HDPE ≤ 315mm, 110mm < PVC ≤ 225mm, 250mm DI) | m |  | 19600 | 16680 | 16680 | 0 | 0 | 0
[10 empty] | 0 | 0 | 0
3.7393 | I 322 | 2.6.22 | .B10 | 300mm dia. DI main pipe including one additional pipe in same trench (diameter of additional pipe HDPE ≤ 160mm, PVC ≤ 110mm) | m |  | 19390 | 16370 | 16370 | 0 | 0 | 0
[10 empty] | 0 | 0 | 0
3.7394 | I 322 | 2.6.22 | .B11 | 300mm dia. DI main pipe including one additional pipe in same trench (diameter of additional pipe 200mm < HDPE ≤ 315mm, 110mm < PVC ≤ 225mm, 250mm < DI ≤ 300mm) | m |  | 21060 | 18120 | 18120 | 0 | 0 | 0
[10 empty] | 0 | 0 | 0
3.7395 | I 332 | 2.6.23 | .B10 | 350mm dia. DI main pipe including one additional pipe in same trench (diameter of additional pipe HDPE ≤ 160mm, PVC ≤ 110mm) | m |  | 22170 | 18500 | 18500 | 0 | 0 | 0
[10 empty] | 0 | 0 | 0
3.7396 | I 332 | 2.6.23 | .B11 | 350mm dia. DI main pipe including one additional pipe in same trench (diameter of additional pipe 200mm < HDPE ≤ 315mm, 110mm < PVC ≤ 225mm, 250mm < DI ≤ 300mm) | m |  | 23580 | 20450 | 20450 | 0 | 0 | 0
[10 empty] | 0 | 0 | 0
3.7397 | I 332 | 2.6.23 | .B12 | 350mm dia. DI main pipe including one additional pipe in same trench (diameter of additional 315mm < HDPE ≤ 315mm, 300mm < DI ≤ 350mm) | m |  | 30100 | 22330 | 22330 | 0 | 0 | 0
[10 empty] | 0 | 0 | 0
3.7398 | I 332 | 2.6.24 | .B10 | 400mm dia. DI main pipe including one additional pipe in same trench (diameter of additional pipe HDPE ≤ 160mm, PVC ≤ 110mm) | m |  | 24000 | 24000 | 24000 | 0 | 0 | 0
[10 empty] | 0 | 0 | 0
3.7399 | I 332 | 2.6.24 | .B11 | 400mm dia. DI main pipe including one additional pipe in same trench (diameter of additional pipe 200mm < HDPE ≤ 315mm, 110mm < PVC ≤ 225mm, 250mm < DI ≤ 300mm) | m |  | 25430 | 25430 | 25430 | 0 | 0 | 0
[10 empty] | 0 | 0 | 0
3.74 | I 332 | 2.6.24 | .B12 | 400mm dia. DI main pipe including one additional pipe in same trench (diameter of additional 315mm < HDPE ≤ 400mm, 300mm < DI ≤ 400mm) | m |  | 32040 | 32040 | 32040 | 0 | 0 | 0
[10 empty] | 0 | 0 | 0
3.7401 | I 332 | 2.6.25 | .B10 | 450mm dia. DI main pipe including one additional pipe in same trench (diameter of additional pipe HDPE ≤ 160mm, PVC ≤ 110mm) | m |  | 26860 | 26860 | 26860 | 0 | 0 | 0
[10 empty] | 0 | 0 | 0
3.7402 | I 332 | 2.6.25 | .B11 | 450mm dia. DI main pipe including one additional pipe in same trench (diameter of additional pipe 200mm < HDPE ≤ 315mm, 110mm < PVC ≤ 225mm, 250mm < DI ≤ 300mm) | m |  | 28330 | 28330 | 28330 | 0 | 0 | 0
[10 empty] | 0 | 0 | 0
3.7403 | I 332 | 2.6.25 | .B12 | 450mm dia. DI main pipe including one additional pipe in same trench (diameter of additional 315mm < HDPE ≤ 400mm, 300mm < DI ≤ 450mm) | m |  | 35060 | 35060 | 35060 | 0 | 0 | 0
[10 empty] | 0 | 0 | 0
3.7404 | I 332 | 2.6.26 | .B10 | 500mm dia. DI main pipe including one additional pipe in same trench (diameter of additional pipe HDPE ≤ 160mm, PVC ≤ 110mm) | m |  | 32070 | 32070 | 32070 | 0 | 0 | 0
[10 empty] | 0 | 0 | 0
3.7405 | I 332 | 2.6.26 | .B11 | 500mm dia. DI main pipe including one additional pipe in same trench (diameter of additional pipe 200mm < HDPE ≤ 315mm, 110mm < PVC ≤ 225mm, 250mm < DI ≤ 300mm) | m |  | 33580 | 33580 | 33580 | 0 | 0 | 0
[10 empty] | 0 | 0 | 0
3.7406 | I 332 | 2.6.26 | .B12 | 500mm dia. DI main pipe including one additional pipe in same trench (diameter of additional 315mm < HDPE ≤ 450mm, 300mm < DI ≤ 500mm) | m |  | 40450 | 40450 | 40450 | 0 | 0 | 0
[10 empty] | 0 | 0 | 0
3.7407 | I 332 | 2.6.27 | .B10 | 600mm dia. DI main pipe including one additional pipe in same trench (diameter of additional pipe HDPE ≤ 160mm, PVC ≤ 110mm) | m |  | 50460 | 50460 | 50460 | 0 | 0 | 0
[10 empty] | 0 | 0 | 0
3.7408 | I 332 | 2.6.27 | .B11 | 600mm dia. DI main pipe including one additional pipe in same trench (diameter of additional pipe 200mm < HDPE ≤ 315mm, 110mm < PVC ≤ 225mm, 250mm < DI ≤ 300mm) | m |  | 52000 | 52000 | 52000 | 0 | 0 | 0
[10 empty] | 0 | 0 | 0
3.7409 | I 332 | 2.6.27 | .B12 | 600mm dia. DI main pipe including one additional pipe in same trench (diameter of additional 315mm < HDPE ≤ 400mm, 300mm < DI ≤ 500mm) | m |  | 59780 | 59780 | 59780 | 0 | 0 | 0
[10 empty] | 0 | 0 | 0
3.741 | I 332 | 2.6.28 | .B10 | 700mm dia. DI main pipe including one additional pipe in same trench (diameter of additional pipe HDPE ≤ 160mm, PVC ≤ 110mm) | m |  | 64850 | 64850 | 64850 | 0 | 0 | 0
[10 empty] | 0 | 0 | 0
3.7411 | I 332 | 2.6.28 | .B11 | 700mm dia. DI main pipe including one additional pipe in same trench (diameter of additional pipe 200mm < HDPE ≤ 315mm, 110mm < PVC ≤ 225mm, 250mm < DI ≤ 300mm) | m |  | 66050 | 66050 | 66050 | 0 | 0 | 0
[10 empty] | 0 | 0 | 0
3.7412 | I 332 | 2.6.28 | .B12 | 700mm dia. DI main pipe including one additional pipe in same trench (diameter of additional 315mm < HDPE ≤ 400mm, 300mm < DI ≤ 500mm) | m |  | 75600 | 75600 | 75600 | 0 | 0 | 0
[10 empty] | 0 | 0 | 0
3.7413 | I 332 | 2.6.29 | .B10 | 800mm dia. DI main pipe including one additional pipe in same trench (diameter of additional pipe HDPE ≤ 160mm, PVC ≤ 110mm) | m |  | 85510 | 85510 | 85510 | 0 | 0 | 0
[10 empty] | 0 | 0 | 0
3.7414 | I 332 | 2.6.29 | .B11 | 800mm dia. DI main pipe including one additional pipe in same trench (diameter of additional pipe 200mm < HDPE ≤ 315mm, 110mm < PVC ≤ 225mm, 250mm < DI ≤ 300mm) | m |  | 88850 | 88850 | 88850 | 0 | 0 | 0
[10 empty] | 0 | 0 | 0
3.7415 | I 332 | 2.6.29 | .B12 | 800mm dia. DI main pipe including one additional pipe in same trench (diameter of additional 315mm < HDPE ≤ 400mm, 300mm < DI ≤ 500mm) | m |  | 101980 | 101980 | 101980 | 0 | 0 | 0
[10 empty] | 0 | 0 | 0
3.7416 | I 332 | 2.6.30 | .B10 | 600mm dia. DI restrain main pipe including one additional pipe in same trench (diameter of additional pipe HDPE ≤ 160mm, PVC ≤ 110mm) | m |  | 56210 | 56210 | 56210 | 0 | 0 | 0
[10 empty] | 0 | 0 | 0
3.7417 | I 332 | 2.6.30 | .B11 | 600mm dia. DI main restrain pipe including one additional pipe in same trench (diameter of additional pipe 200mm < HDPE ≤ 315mm, 110mm < PVC ≤ 225mm, 250mm < DI ≤ 300mm) | m |  | 59700 | 59700 | 59700 | 0 | 0 | 0
[10 empty] | 0 | 0 | 0
3.7418 | I 332 | 2.6.30 | .B12 | 600mm dia. DI restrain main pipe including one additional pipe in same trench (diameter of additional 315mm < HDPE ≤ 400mm, 300mm < DI ≤ 500mm) | m |  | 59800 | 59800 | 59800 | 0 | 0 | 0
[10 empty] | 0 | 0 | 0
3.7419 | I 332 | 2.6.31 | .B10 | 700mm dia. DI restrain main pipe including one additional pipe in same trench (diameter of additional pipe HDPE ≤ 160mm, PVC ≤ 110mm) | m |  | 76460 | 76460 | 76460 | 0 | 0 | 0
[10 empty] | 0 | 0 | 0
3.742 | I 332 | 2.6.31 | .B11 | 700mm dia. DI restrain main pipe including one additional pipe in same trench (diameter of additional pipe 200mm < HDPE ≤ 315mm, 110mm < PVC ≤ 225mm, 250mm < DI ≤ 300mm) | m |  | 77380 | 77380 | 77380 | 0 | 0 | 0
[10 empty] | 0 | 0 | 0
3.7421 | I 332 | 2.6.31 | .B12 | 700mm dia. DI restrain main pipe including one additional pipe in same trench (diameter of additional 315mm < HDPE ≤ 400mm, 300mm < DI ≤ 500mm) | m |  | 86360 | 86360 | 86360 | 0 | 0 | 0
[10 empty] | 0 | 0 | 0
3.7422 | I 332 | 2.6.32 | .B10 | 800mm dia. DI restrain main pipe including one additional pipe in same trench (diameter of additional pipe HDPE ≤ 160mm, PVC ≤ 110mm) | m |  | 99850 | 99850 | 99850 | 0 | 0 | 0
[10 empty] | 0 | 0 | 0
3.7423 | I 332 | 2.6.32 | .B11 | 800mm dia. DI restrain main pipe including one additional pipe in same trench (diameter of additional pipe 200mm < HDPE ≤ 315mm, 110mm < PVC ≤ 225mm, 250mm < DI ≤ 300mm) | m |  | 102940 | 102940 | 102940 | 0 | 0 | 0
[10 empty] | 0 | 0 | 0
3.7424 | I 332 | 2.6.32 | .B12 | 800mm dia. DI restrain main pipe including one additional pipe in same trench (diameter of additional 315mm < HDPE ≤ 400mm, 300mm < DI ≤ 500mm) | m |  | 114530 | 114530 | 114530 | 0 | 0 | 0
[10 empty] | 0 | 0 | 0
|  | 2.5 |  | Laying of pipes in common trenches with maximum depth 1.5-2.5m | [5 empty] | 0 | 0 | 0
|  | F2.B |  | PRDA Roads - Carriageway, Soft Shoulder for MC / UC areas | [5 empty] | 0 | 0 | 0
[10 empty] | 0 | 0 | 0
3.7425 | I 512 | 2.6.1 | .F2.B10 | 90mm dia. PVC (PNT 7 & 11) main pipe including one additional pipe in same trench (diameter of additional pipe HDPE ≤ 90mm, PVC ≤ 90mm) | m |  | 15691 | 8502 | 8502 | 0 | 0 | 0
[10 empty] | 0 | 0 | 0
3.7426 | I 512 | 2.6.2 | .F2.B10 | 110mm dia. PVC (PNT 7 & 11) main pipe including one additional pipe in same trench (diameter of additional pipe HDPE ≤ 110mm, PVC ≤ 110mm) | m |  | 16484 | 9282 | 9282 | 0 | 0 | 0
[10 empty] | 0 | 0 | 0
3.7427 | I 512 | 2.6.3 | .F2.B10 | 160mm dia. PVC (PNT 7 & 11) main pipe including one additional pipe in same trench (diameter of additional pipe HDPE ≤ 160mm, PVC ≤ 110mm) | m |  | 18226 | 11323 | 11323 | 0 | 0 | 0
[10 empty] | 0 | 0 | 0
3.7428 | I 512 | 2.6.3 | .F2.B11 | 160mm dia. PVC (PNT 7 & 11) main pipe including one additional pipe in same trench (diameter of additional pipe 110mm < PVC ≤ 160mm) | m |  | 20800 | 12649 | 12649 | 0 | 0 | 0
[10 empty] | 0 | 0 | 0
3.7429 | I 512 | 2.6.4 | .F2.B10 | 225mm dia. PVC (PNT 7 & 11) main pipe including one additional pipe in same trench (diameter of additional pipe 200mm < HDPE ≤ 160mm, 110mm < PVC ≤ 225mm) | m |  | 19396 | 12649 | 12649 | 0 | 0 | 0
[10 empty] | 0 | 0 | 0
3.743 | I 512 | 2.6.4 | .F2.B11 | 225mm dia. PVC (PNT 7 & 11) main pipe including one additional pipe in same trench (diameter of additional pipe 200mm < HDPE ≤ 225mm, 110mm < PVC ≤ 225mm) | m |  | 22412 | 14209 | 14209 | 0 | 0 | 0
[10 empty] | 0 | 0 | 0
3.7431 | I 712 | 2.6.5 | .F2.B10 | 90mm dia. HDPE (PE100 - SDR 17 & 11) main pipe including one additional pipe in same trench (diameter of additional pipe HDPE ≤ 90mm, PVC ≤ 90mm) | m |  | 15769 | 9100 | 9100 | 0 | 0 | 0
[10 empty] | 0 | 0 | 0
3.7432 | I 712 | 2.6.6 | .F2.B10 | 110mm dia. HDPE (PE100 - SDR 17 & 11) main pipe including one additional pipe in same trench (diameter of additional pipe HDPE ≤ 110mm, PVC ≤ 110mm) | m |  | 16692 | 10634 | 10634 | 0 | 0 | 0
[10 empty] | 0 | 0 | 0
3.7433 | I 712 | 2.6.7 | .F2.B10 | 160mm dia. HDPE (PE100 - SDR 17 & 11) main pipe including one additional pipe in same trench (diameter of additional pipe HDPE ≤ 160mm, PVC ≤ 110mm) | m |  | 17576 | 12714 | 12714 | 0 | 0 | 0
[10 empty] | 0 | 0 | 0
3.7434 | I 712 | 2.6.7 | .F2.B11 | 160mm dia. HDPE (PE100 - SDR 17 & 11) main pipe including one additional pipe in same trench (diameter of additional pipe 110mm < PVC ≤ 160mm) | m |  | 19656 | 14027 | 14027 | 0 | 0 | 0
[10 empty] | 0 | 0 | 0
3.7435 | I 722 | 2.6.8 | .F2.B10 | 225mm dia. HDPE (PE100 - SDR 17 & 11) main pipe including one additional pipe in same trench (diameter of additional pipe HDPE ≤ 160mm, PVC ≤ 110mm) | m |  | 19279 | 14274 | 14274 | 0 | 0 | 0
[10 empty] | 0 | 0 | 0
3.7436 | I 722 | 2.6.8 | .F2.B11 | 225mm dia. HDPE (PE100 - SDR 17 & 11) main pipe including one additional pipe in same trench (diameter of additional pipe 200mm < HDPE ≤ 225mm, 110mm < PVC ≤ 225mm) | m |  | 21411 | 15860 | 15860 | 0 | 0 | 0
[10 empty] | 0 | 0 | 0
3.7437 | I 722 | 2.6.9 | .F2.B10 | 280mm dia. HDPE (PE100 - SDR 17) main pipe including one additional pipe in same trench (diameter of additional pipe HDPE ≤ 160mm, PVC ≤ 110mm) | m |  | 20371 | 16081 | 16081 | 0 | 0 | 0
[10 empty] | 0 | 0 | 0
3.7438 | I 722 | 2.6.9 | .F2.B11 | 280mm dia. HDPE (PE100 - SDR 17) main pipe including one additional pipe in same trench (diameter of additional pipe 200mm < HDPE ≤ 280mm, 110mm < PVC ≤ 225mm) | m |  | 23062 | 17745 | 17745 | 0 | 0 | 0
[10 empty] | 0 | 0 | 0
3.7439 | I 732 | 2.6.10 | .F2.B10 | 315mm dia. HDPE (PE100 - SDR 17) main pipe including one additional pipe in same trench (diameter of additional pipe HDPE ≤ 160mm, PVC ≤ 110mm) | m |  | 21931 | 17472 | 17472 | 0 | 0 | 0
[10 empty] | 0 | 0 | 0
3.744 | I 732 | 2.6.10 | .F2.B11 | 315mm dia. HDPE (PE100 - SDR 17) main pipe including one additional pipe in same trench (diameter of additional pipe 200mm < HDPE ≤ 315mm, 110mm < PVC ≤ 225mm, 300mm DI) | m |  | 24921 | 19383 | 19383 | 0 | 0 | 0
[10 empty] | 0 | 0 | 0
3.7441 | I 732 | 2.6.10 | .F2.B12 | 315mm dia. HDPE (PE100 - SDR 17) main pipe including one additional pipe in same trench (diameter of additional 315mm < HDPE ≤ 315mm, 300mm DI) | m |  | 30784 | 22607 | 22607 | 0 | 0 | 0
[10 empty] | 0 | 0 | 0
3.7442 | I 732 | 2.6.11 | .F2.B10 | 355mm dia. HDPE (PE100 - SDR 17) main pipe including one additional pipe in same trench (diameter of additional pipe HDPE ≤ 160mm, PVC ≤ 110mm) | m |  | 23426 | 19591 | 19591 | 0 | 0 | 0
[10 empty] | 0 | 0 | 0
3.7443 | I 732 | 2.6.11 | .F2.B11 | 355mm dia. HDPE (PE100 - SDR 17) main pipe including one additional pipe in same trench (diameter of additional pipe 200mm < HDPE ≤ 315mm, 110mm < PVC ≤ 225mm, 250mm < DI ≤ 300mm) | m |  | 26494 | 21853 | 21853 | 0 | 0 | 0
[10 empty] | 0 | 0 | 0
3.7444 | I 732 | 2.6.11 | .F2.B12 | 355mm dia. HDPE (PE100 - SDR 17) main pipe including one additional pipe in same trench (diameter of additional 315mm < HDPE ≤ 355mm, 300mm < DI ≤ 350mm) | m |  | 33436 | 23868 | 23868 | 0 | 0 | 0
[10 empty] | 0 | 0 | 0
3.7445 | I 732 | 2.6.12 | .F2.B10 | 400mm dia. HDPE (PE100 - SDR 17) main pipe including one additional pipe in same trench (diameter of additional pipe HDPE ≤ 160mm, PVC ≤ 110mm) | m |  | 25142 | 25142 | 25142 | 0 | 0 | 0
[10 empty] | 0 | 0 | 0
3.7446 | I 732 | 2.6.12 | .F2.B11 | 400mm dia. HDPE (PE100 - SDR 17) main pipe including one additional pipe in same trench (diameter of additional pipe 200mm < HDPE ≤ 315mm, 110mm < PVC ≤ 225mm, 250mm < DI ≤ 300mm) | m |  | 28353 | 28353 | 28353 | 0 | 0 | 0
[10 empty] | 0 | 0 | 0
3.7447 | I 732 | 2.6.12 | .F2.B12 | 400mm dia. HDPE (PE100 - SDR 17) main pipe including one additional pipe in same trench (diameter of additional 315mm < HDPE ≤ 400mm, 300mm < DI ≤ 400mm) | m |  | 36920 | 36920 | 36920 | 0 | 0 | 0
[10 empty] | 0 | 0 | 0
3.7448 | I 732 | 2.6.13 | .F2.B10 | 450mm dia. HDPE (PE100 - SDR 17) main pipe including one additional pipe in same trench (diameter of additional pipe HDPE ≤ 160mm, PVC ≤ 110mm) | m |  | 27001 | 27001 | 27001 | 0 | 0 | 0
[10 empty] | 0 | 0 | 0
3.7449 | I 732 | 2.6.13 | .F2.B11 | 450mm dia. HDPE (PE100 - SDR 17) main pipe including one additional pipe in same trench (diameter of additional pipe 200mm < HDPE ≤ 315mm, 110mm < PVC ≤ 225mm, 250mm < DI ≤ 300mm) | m |  | 30355 | 30355 | 30355 | 0 | 0 | 0
[10 empty] | 0 | 0 | 0
3.745 | I 732 | 2.6.13 | .F2.B12 | 450mm dia. HDPE (PE100 - SDR 17) main pipe including one additional pipe in same trench (diameter of additional 315mm < HDPE ≤ 450mm, 300mm < DI ≤ 400mm) | m |  | 39351 | 39351 | 39351 | 0 | 0 | 0
[10 empty] | 0 | 0 | 0
3.7451 | I 732 | 2.6.14 | .F2.B10 | 500mm dia. HDPE (PE100 - SDR 17) main pipe including one additional pipe in same trench (diameter of additional pipe HDPE ≤ 160mm, PVC ≤ 110mm) | m |  | 29666 | 29666 | 29666 | 0 | 0 | 0
[10 empty] | 0 | 0 | 0
3.7452 | I 732 | 2.6.14 | .F2.B11 | 500mm dia. HDPE (PE100 - SDR 17) main pipe including one additional pipe in same trench (diameter of additional pipe 200mm < HDPE ≤ 315mm, 110mm < PVC ≤ 225mm, 250mm < DI ≤ 300mm) | m |  | 33241 | 33241 | 33241 | 0 | 0 | 0
[10 empty] | 0 | 0 | 0
3.7453 | I 732 | 2.6.14 | .F2.B12 | 500mm dia. HDPE (PE100 - SDR 17) main pipe including one additional pipe in same trench (diameter of additional 315mm < HDPE ≤ 500mm, 300mm < DI ≤ 450mm) | m |  | 42575 | 42575 | 42575 | 0 | 0 | 0
[10 empty] | 0 | 0 | 0
3.7454 | I 722 | 2.6.15 | .F2.B10 | 280mm dia. HDPE (PE100 - SDR 11) main pipe including one additional pipe in same trench (diameter of additional pipe HDPE ≤ 160mm, PVC ≤ 110mm) | m |  | 20592 | 16588 | 16588 | 0 | 0 | 0
[10 empty] | 0 | 0 | 0
3.7455 | I 722 | 2.6.15 | .F2.B11 | 280mm dia. HDPE (PE100 - SDR 11) main pipe including one additional pipe in same trench (diameter of additional pipe 200mm < HDPE ≤ 280mm, 110mm < PVC ≤ 225mm) | m |  | 23322 | 18252 | 18252 | 0 | 0 | 0
[10 empty] | 0 | 0 | 0
3.7456 | I 732 | 2.6.16 | .F2.B10 | 315mm dia. HDPE (PE100 - SDR 11) main pipe including one additional pipe in same trench (diameter of additional pipe HDPE ≤ 160mm, PVC ≤ 110mm) | m |  | 22152 | 18265 | 18265 | 0 | 0 | 0
[10 empty] | 0 | 0 | 0
3.7457 | I 732 | 2.6.16 | .F2.B11 | 315mm dia. HDPE (PE100 - SDR 11) main pipe including one additional pipe in same trench (diameter of additional pipe 200mm < HDPE ≤ 315mm, 110mm < PVC ≤ 225mm, 300mm DI) | m |  | 25168 | 20371 | 20371 | 0 | 0 | 0
[10 empty] | 0 | 0 | 0
3.7458 | I 732 | 2.6.17 | .F2.B10 | 355mm dia. HDPE (PE100 - SDR 11) main pipe including one additional pipe in same trench (diameter of additional pipe HDPE ≤ 160mm, PVC ≤ 110mm) | m |  | 23686 | 20176 | 20176 | 0 | 0 | 0
[10 empty] | 0 | 0 | 0
3.7459 | I 732 | 2.6.17 | .F2.B11 | 355mm dia. HDPE (PE100 - SDR 11) main pipe including one additional pipe in same trench (diameter of additional pipe 200mm < HDPE ≤ 315mm, 110mm < PVC ≤ 225mm, 250mm < DI ≤ 300mm) | m |  | 26754 | 22425 | 22425 | 0 | 0 | 0
[10 empty] | 0 | 0 | 0
3.746 | I 732 | 2.6.17 | .F2.B12 | 355mm dia. HDPE (PE100 - SDR 11) main pipe including one additional pipe in same trench (diameter of additional 315mm < HDPE ≤ 355mm, 300mm < DI ≤ 350mm) | m |  | 33488 | 24193 | 24193 | 0 | 0 | 0
[10 empty] | 0 | 0 | 0
3.7461 | I 732 | 2.6.18 | .F2.B10 | 400mm dia. HDPE (PE100 - SDR 11) main pipe including one additional pipe in same trench (diameter of additional pipe HDPE ≤ 160mm, PVC ≤ 110mm) | m |  | 25181 | 25181 | 25181 | 0 | 0 | 0
[10 empty] | 0 | 0 | 0
3.7462 | I 732 | 2.6.18 | .F2.B11 | 400mm dia. HDPE (PE100 - SDR 11) main pipe including one additional pipe in same trench (diameter of additional pipe 200mm < HDPE ≤ 315mm, 110mm < PVC ≤ 225mm, 250mm < DI ≤ 300mm) | m |  | 28327 | 28327 | 28327 | 0 | 0 | 0
[10 empty] | 0 | 0 | 0
3.7463 | I 732 | 2.6.18 | .F2.B12 | 400mm dia. HDPE (PE100 - SDR 11) main pipe including one additional pipe in same trench (diameter of additional 315mm < HDPE ≤ 400mm, 300mm < DI ≤ 400mm) | m |  | 36699 | 36699 | 36699 | 0 | 0 | 0
[10 empty] | 0 | 0 | 0
3.7464 | I 732 | 2.6.19 | .F2.B10 | 450mm dia. HDPE (PE100 - SDR 11) main pipe including one additional pipe in same trench (diameter of additional pipe HDPE ≤ 160mm, PVC ≤ 110mm) | m |  | 27053 | 27053 | 27053 | 0 | 0 | 0
[10 empty] | 0 | 0 | 0
3.7465 | I 732 | 2.6.19 | .F2.B11 | 450mm dia. HDPE (PE100 - SDR 11) main pipe including one additional pipe in same trench (diameter of additional pipe 200mm < HDPE ≤ 315mm, 110mm < PVC ≤ 225mm, 250mm < DI ≤ 300mm) | m |  | 30342 | 30342 | 30342 | 0 | 0 | 0
[10 empty] | 0 | 0 | 0
3.7466 | I 732 | 2.6.19 | .F2.B12 | 450mm dia. HDPE (PE100 - SDR 11) main pipe including one additional pipe in same trench (diameter of additional 315mm < HDPE ≤ 450mm, 300mm < DI ≤ 400mm) | m |  | 39143 | 39143 | 39143 | 0 | 0 | 0
[10 empty] | 0 | 0 | 0
3.7467 | I 732 | 2.6.20 | .F2.B10 | 500mm dia. HDPE (PE100 - SDR 11) main pipe including one additional pipe in same trench (diameter of additional pipe HDPE ≤ 160mm, PVC ≤ 110mm) | m |  | 29796 | 29796 | 29796 | 0 | 0 | 0
[10 empty] | 0 | 0 | 0
3.7468 | I 732 | 2.6.20 | .F2.B11 | 500mm dia. HDPE (PE100 - SDR 11) main pipe including one additional pipe in same trench (diameter of additional pipe 200mm < HDPE ≤ 315mm, 110mm < PVC ≤ 225mm, 250mm < DI ≤ 300mm) | m |  | 33332 | 33332 | 33332 | 0 | 0 | 0
[10 empty] | 0 | 0 | 0
3.7469 | I 732 | 2.6.20 | .F2.B12 | 500mm dia. HDPE (PE100 - SDR 11) main pipe including one additional pipe in same trench (diameter of additional 315mm < HDPE ≤ 500mm, 300mm < DI ≤ 450mm) | m |  | 42523 | 42523 | 42523 | 0 | 0 | 0
[10 empty] | 0 | 0 | 0
3.747 | I 322 | 2.6.21 | .F2.B10 | 250mm dia. DI main pipe including one additional pipe in same trench (diameter of additional pipe HDPE ≤ 160mm, PVC ≤ 110mm) | m |  | 21944 | 19799 | 19799 | 0 | 0 | 0
[10 empty] | 0 | 0 | 0
3.7471 | I 322 | 2.6.21 | .F2.B11 | 250mm dia. DI main pipe including one additional pipe in same trench (diameter of additional pipe 200mm < HDPE ≤ 315mm, 110mm < PVC ≤ 225mm, 250mm DI) | m |  | 25480 | 21684 | 21684 | 0 | 0 | 0
[10 empty] | 0 | 0 | 0
3.7472 | I 322 | 2.6.22 | .F2.B10 | 300mm dia. DI main pipe including one additional pipe in same trench (diameter of additional pipe HDPE ≤ 160mm, PVC ≤ 110mm) | m |  | 25207 | 21281 | 21281 | 0 | 0 | 0
[10 empty] | 0 | 0 | 0
3.7473 | I 322 | 2.6.22 | .F2.B11 | 300mm dia. DI main pipe including one additional pipe in same trench (diameter of additional pipe 200mm < HDPE ≤ 315mm, 110mm < PVC ≤ 225mm, 250mm < DI ≤ 300mm) | m |  | 27378 | 23556 | 23556 | 0 | 0 | 0
[10 empty] | 0 | 0 | 0
3.7474 | I 332 | 2.6.23 | .F2.B10 | 350mm dia. DI main pipe including one additional pipe in same trench (diameter of additional pipe HDPE ≤ 160mm, PVC ≤ 110mm) | m |  | 28821 | 24050 | 24050 | 0 | 0 | 0
[10 empty] | 0 | 0 | 0
3.7475 | I 332 | 2.6.23 | .F2.B11 | 350mm dia. DI main pipe including one additional pipe in same trench (diameter of additional pipe 200mm < HDPE ≤ 315mm, 110mm < PVC ≤ 225mm, 250mm < DI ≤ 300mm) | m |  | 30654 | 26585 | 26585 | 0 | 0 | 0
[10 empty] | 0 | 0 | 0
3.7476 | I 332 | 2.6.23 | .F2.B12 | 350mm dia. DI main pipe including one additional pipe in same trench (diameter of additional 315mm < HDPE ≤ 315mm, 300mm < DI ≤ 350mm) | m |  | 39130 | 29029 | 29029 | 0 | 0 | 0
[10 empty] | 0 | 0 | 0
3.7477 | I 332 | 2.6.24 | .F2.B10 | 400mm dia. DI main pipe including one additional pipe in same trench (diameter of additional pipe HDPE ≤ 160mm, PVC ≤ 110mm) | m |  | 31200 | 31200 | 31200 | 0 | 0 | 0
[10 empty] | 0 | 0 | 0
3.7478 | I 332 | 2.6.24 | .F2.B11 | 400mm dia. DI main pipe including one additional pipe in same trench (diameter of additional pipe 200mm < HDPE ≤ 315mm, 110mm < PVC ≤ 225mm, 250mm < DI ≤ 300mm) | m |  | 33059 | 33059 | 33059 | 0 | 0 | 0
[10 empty] | 0 | 0 | 0
3.7479 | I 332 | 2.6.24 | .F2.B12 | 400mm dia. DI main pipe including one additional pipe in same trench (diameter of additional 315mm < HDPE ≤ 400mm, 300mm < DI ≤ 400mm) | m |  | 41652 | 41652 | 41652 | 0 | 0 | 0
[10 empty] | 0 | 0 | 0
3.748 | I 332 | 2.6.25 | .F2.B10 | 450mm dia. DI main pipe including one additional pipe in same trench (diameter of additional pipe HDPE ≤ 160mm, PVC ≤ 110mm) | m |  | 34918 | 34918 | 34918 | 0 | 0 | 0
[10 empty] | 0 | 0 | 0
3.7481 | I 332 | 2.6.25 | .F2.B11 | 450mm dia. DI main pipe including one additional pipe in same trench (diameter of additional pipe 200mm < HDPE ≤ 315mm, 110mm < PVC ≤ 225mm, 250mm < DI ≤ 300mm) | m |  | 36829 | 36829 | 36829 | 0 | 0 | 0
[10 empty] | 0 | 0 | 0
3.7482 | I 332 | 2.6.25 | .F2.B12 | 450mm dia. DI main pipe including one additional pipe in same trench (diameter of additional 315mm < HDPE ≤ 400mm, 300mm < DI ≤ 450mm) | m |  | 45578 | 45578 | 45578 | 0 | 0 | 0
[10 empty] | 0 | 0 | 0
3.7483 | I 332 | 2.6.26 | .F2.B10 | 500mm dia. DI main pipe including one additional pipe in same trench (diameter of additional pipe HDPE ≤ 160mm, PVC ≤ 110mm) | m |  | 41691 | 41691 | 41691 | 0 | 0 | 0
[10 empty] | 0 | 0 | 0
3.7484 | I 332 | 2.6.26 | .F2.B11 | 500mm dia. DI main pipe including one additional pipe in same trench (diameter of additional pipe 200mm < HDPE ≤ 315mm, 110mm < PVC ≤ 225mm, 250mm < DI ≤ 300mm) | m |  | 43654 | 43654 | 43654 | 0 | 0 | 0
[10 empty] | 0 | 0 | 0
3.7485 | I 332 | 2.6.26 | .F2.B12 | 500mm dia. DI main pipe including one additional pipe in same trench (diameter of additional 315mm < HDPE ≤ 450mm, 300mm < DI ≤ 500mm) | m |  | 52585 | 52585 | 52585 | 0 | 0 | 0
[10 empty] | 0 | 0 | 0
3.7486 | I 332 | 2.6.27 | .F2.B10 | 600mm dia. DI main pipe including one additional pipe in same trench (diameter of additional pipe HDPE ≤ 160mm, PVC ≤ 110mm) | m |  | 65598 | 65598 | 65598 | 0 | 0 | 0
[10 empty] | 0 | 0 | 0
3.7487 | I 332 | 2.6.27 | .F2.B11 | 600mm dia. DI main pipe including one additional pipe in same trench (diameter of additional pipe 200mm < HDPE ≤ 315mm, 110mm < PVC ≤ 225mm, 250mm < DI ≤ 300mm) | m |  | 67600 | 67600 | 67600 | 0 | 0 | 0
[10 empty] | 0 | 0 | 0
3.7488 | I 332 | 2.6.27 | .F2.B12 | 600mm dia. DI main pipe including one additional pipe in same trench (diameter of additional 315mm < HDPE ≤ 500mm, 300mm < DI ≤ 600mm) | m |  | 77714 | 77714 | 77714 | 0 | 0 | 0
[10 empty] | 0 | 0 | 0
3.7489 | I 332 | 2.6.28 | .F2.B10 | 700mm dia. DI main pipe including one additional pipe in same trench (diameter of additional pipe HDPE ≤ 160mm, PVC ≤ 110mm) | m |  | 84305 | 84305 | 84305 | 0 | 0 | 0
[10 empty] | 0 | 0 | 0
3.749 | I 332 | 2.6.28 | .F2.B11 | 700mm dia. DI main pipe including one additional pipe in same trench (diameter of additional pipe 200mm < HDPE ≤ 315mm, 110mm < PVC ≤ 225mm, 250mm < DI ≤ 300mm) | m |  | 85865 | 85865 | 85865 | 0 | 0 | 0
[10 empty] | 0 | 0 | 0
3.7491 | I 332 | 2.6.28 | .F2.B12 | 700mm dia. DI main pipe including one additional pipe in same trench (diameter of additional 315mm < HDPE ≤ 500mm, 300mm < DI ≤ 700mm) | m |  | 98280 | 98280 | 98280 | 0 | 0 | 0
[10 empty] | 0 | 0 | 0
3.7492 | I 332 | 2.6.29 | .F2.B10 | 800mm dia. DI main pipe including one additional pipe in same trench (diameter of additional pipe HDPE ≤ 160mm, PVC ≤ 110mm) | m |  | 111163 | 111163 | 111163 | 0 | 0 | 0
[10 empty] | 0 | 0 | 0
3.7493 | I 332 | 2.6.29 | .F2.B11 | 800mm dia. DI main pipe including one additional pipe in same trench (diameter of additional pipe 200mm < HDPE ≤ 315mm, 110mm < PVC ≤ 225mm, 250mm < DI ≤ 300mm) | m |  | 115505 | 115505 | 115505 | 0 | 0 | 0
[10 empty] | 0 | 0 | 0
3.7494 | I 332 | 2.6.29 | .F2.B12 | 800mm dia. DI main pipe including one additional pipe in same trench (diameter of additional 315mm < HDPE ≤ 500mm, 300mm < DI ≤ 800mm) | m |  | 132574 | 132574 | 132574 | 0 | 0 | 0
[10 empty] | 0 | 0 | 0
3.7495 | I 332 | 2.6.30 | .F2.B10 | 600mm dia. DI restrain main pipe including one additional pipe in same trench (diameter of additional pipe HDPE ≤ 160mm, PVC ≤ 110mm) | m |  | 73073 | 73073 | 73073 | 0 | 0 | 0
[10 empty] | 0 | 0 | 0
3.7496 | I 332 | 2.6.30 | .F2.B11 | 600mm dia. DI main restrain pipe including one additional pipe in same trench (diameter of additional pipe 200mm < HDPE ≤ 315mm, 110mm < PVC ≤ 225mm, 250mm < DI ≤ 300mm) | m |  | 77610 | 77610 | 77610 | 0 | 0 | 0
[10 empty] | 0 | 0 | 0
3.7497 | I 332 | 2.6.30 | .F2.B12 | 600mm dia. DI restrain main pipe including one additional pipe in same trench (diameter of additional 315mm < HDPE ≤ 500mm, 300mm < DI ≤ 600mm) | m |  | 77740 | 77740 | 77740 | 0 | 0 | 0
[10 empty] | 0 | 0 | 0
3.7498 | I 332 | 2.6.31 | .F2.B10 | 700mm dia. DI restrain main pipe including one additional pipe in same trench (diameter of additional pipe HDPE ≤ 160mm, PVC ≤ 110mm) | m |  | 99398 | 99398 | 99398 | 0 | 0 | 0
[10 empty] | 0 | 0 | 0
3.7499 | I 332 | 2.6.31 | .F2.B11 | 700mm dia. DI restrain main pipe including one additional pipe in same trench (diameter of additional pipe 200mm < HDPE ≤ 315mm, 110mm < PVC ≤ 225mm, 250mm < DI ≤ 300mm) | m |  | 100594 | 100594 | 100594 | 0 | 0 | 0
[10 empty] | 0 | 0 | 0
3.75 | I 332 | 2.6.31 | .F2.B12 | 700mm dia. DI restrain main pipe including one additional pipe in same trench (diameter of additional 315mm < HDPE ≤ 500mm, 300mm < DI ≤ 700mm) | m |  | 112268 | 112268 | 112268 | 0 | 0 | 0
[10 empty] | 0 | 0 | 0
3.7501 | I 332 | 2.6.32 | .F2.B10 | 800mm dia. DI restrain main pipe including one additional pipe in same trench (diameter of additional pipe HDPE ≤ 160mm, PVC ≤ 110mm) | m |  | 129805 | 129805 | 129805 | 0 | 0 | 0
[10 empty] | 0 | 0 | 0
3.7502 | I 332 | 2.6.32 | .F2.B11 | 800mm dia. DI restrain main pipe including one additional pipe in same trench (diameter of additional pipe 200mm < HDPE ≤ 315mm, 110mm < PVC ≤ 225mm, 250mm < DI ≤ 300mm) | m |  | 133822 | 133822 | 133822 | 0 | 0 | 0
[10 empty] | 0 | 0 | 0
3.7503 | I 332 | 2.6.32 | .F2.B12 | 800mm dia. DI restrain main pipe including one additional pipe in same trench (diameter of additional 315mm < HDPE ≤ 500mm, 300mm < DI ≤ 800mm) | m |  | 148889 | 148889 | 148889 | 0 | 0 | 0
[10 empty] | 0 | 0 | 0
|  | 2.6 |  | Laying of pipes in common trenches with maximum depth exceeding 2.5m | [5 empty] | 0 | 0 | 0
|  | C |  | Pradesheya Sabha Roads - Carriageway, Asphalt Concrete | [5 empty] | 0 | 0 | 0
[10 empty] | 0 | 0 | 0
3.7504 | I 512 | 2.6.1 | .C1 | 90mm dia. PVC (PNT 7 & 11) main pipe including one additional pipe in same trench (diameter of additional pipe HDPE ≤ 90mm, PVC ≤ 90mm) | m |  | 13370 | 7350 | 6470 | 0 | 0 | 0
[10 empty] | 0 | 0 | 0
3.7505 | I 512 | 2.6.2 | .C1 | 110mm dia. PVC (PNT 7 & 11) main pipe including one additional pipe in same trench (diameter of additional pipe HDPE ≤ 110mm, PVC ≤ 110mm) | m |  | 14040 | 8170 | 6970 | 0 | 0 | 0
[10 empty] | 0 | 0 | 0
3.7506 | I 512 | 2.6.3 | .C1 | 160mm dia. PVC (PNT 7 & 11) main pipe including one additional pipe in same trench (diameter of additional pipe HDPE ≤ 160mm, PVC ≤ 110mm) | m |  | 15570 | 9530 | 9530 | 0 | 0 | 0
[10 empty] | 0 | 0 | 0
3.7507 | I 512 | 2.6.3 | .C2 | 160mm dia. PVC (PNT 7 & 11) main pipe including one additional pipe in same trench (diameter of additional pipe 110mm < PVC ≤ 160mm) | m |  | 17760 | 11320 | 11320 | 0 | 0 | 0
[10 empty] | 0 | 0 | 0
3.7508 | I 512 | 2.6.4 | .C1 | 225mm dia. PVC (PNT 7 & 11) main pipe including one additional pipe in same trench (diameter of additional pipe HDPE ≤200mm, PVC ≤ 110mm) | m |  | 16760 | 10940 | 10940 | 0 | 0 | 0
[10 empty] | 0 | 0 | 0
3.7509 | I 512 | 2.6.4 | .C2 | 225mm dia. PVC (PNT 7 & 11) main pipe including one additional pipe in same trench (diameter of additional pipe 200mm < HDPE ≤ 225mm, 110mm < PVC ≤ 225mm) | m |  | 20190 | 12920 | 12920 | 0 | 0 | 0
[10 empty] | 0 | 0 | 0
3.751 | I 712 | 2.6.5 | .C1 | 90mm dia. HDPE (PE100 - SDR 17 & 11) main pipe including one additional pipe in same trench (diameter of additional pipe HDPE ≤ 90mm, PVC ≤ 90mm) | m |  | 13440 | 6930 | 5880 | 0 | 0 | 0
[10 empty] | 0 | 0 | 0
3.7511 | I 712 | 2.6.6 | .C1 | 110mm dia. HDPE (PE100 - SDR 17 & 11) main pipe including one additional pipe in same trench (diameter of additional pipe HDPE ≤ 110mm, PVC ≤ 110mm) | m |  | 14280 | 8840 | 6360 | 0 | 0 | 0
[10 empty] | 0 | 0 | 0
3.7512 | I 712 | 2.6.7 | .C1 | 160mm dia. HDPE (PE100 - SDR 17 & 11) main pipe including one additional pipe in same trench (diameter of additional pipe HDPE ≤ 160mm, PVC ≤ 110mm) | m |  | 15030 | 10360 | 10360 | 0 | 0 | 0
[10 empty] | 0 | 0 | 0
3.7513 | I 712 | 2.6.7 | .C2 | 160mm dia. HDPE (PE100 - SDR 17 & 11) main pipe including one additional pipe in same trench (diameter of additional pipe 110mm < PVC ≤ 160mm) | m |  | 16810 | 12180 | 12180 | 0 | 0 | 0
[10 empty] | 0 | 0 | 0
3.7514 | I 722 | 2.6.8 | .C1 | 225mm dia. HDPE (PE100 - SDR 17 & 11) main pipe including one additional pipe in same trench (diameter of additional pipe HDPE ≤ 160mm, PVC ≤ 110mm) | m |  | 16410 | 11480 | 11480 | 0 | 0 | 0
[10 empty] | 0 | 0 | 0
3.7515 | I 722 | 2.6.8 | .C2 | 225mm dia. HDPE (PE100 - SDR 17 & 11) main pipe including one additional pipe in same trench (diameter of additional pipe 200mm < HDPE ≤ 225mm, 110mm < PVC ≤ 225mm) | m |  | 18230 | 13670 | 13670 | 0 | 0 | 0
[10 empty] | 0 | 0 | 0
3.7516 | I 722 | 2.6.9 | .C1 | 280mm dia. HDPE (PE100 - SDR 17) main pipe including one additional pipe in same trench (diameter of additional pipe HDPE ≤ 160mm, PVC ≤ 110mm) | m |  | 17330 | 12830 | 12830 | 0 | 0 | 0
[10 empty] | 0 | 0 | 0
3.7517 | I 722 | 2.6.9 | .C2 | 280mm dia. HDPE (PE100 - SDR 17) main pipe including one additional pipe in same trench (diameter of additional pipe 200mm < HDPE ≤ 280mm, 110mm < PVC ≤ 225mm) | m |  | 19630 | 15250 | 15250 | 0 | 0 | 0
[10 empty] | 0 | 0 | 0
3.7518 | I 732 | 2.6.10 | .C1 | 315mm dia. HDPE (PE100 - SDR 17) main pipe including one additional pipe in same trench (diameter of additional pipe HDPE ≤ 160mm, PVC ≤ 110mm) | m |  | 18700 | 13640 | 13640 | 0 | 0 | 0
[10 empty] | 0 | 0 | 0
3.7519 | I 732 | 2.6.10 | .C2 | 315mm dia. HDPE (PE100 - SDR 17) main pipe including one additional pipe in same trench (diameter of additional pipe 200mm < HDPE ≤ 315mm, 110mm < PVC ≤ 225mm, 300mm DI) | m |  | 21250 | 16430 | 16430 | 0 | 0 | 0
[10 empty] | 0 | 0 | 0
3.752 | I 732 | 2.6.10 | .C3 | 315mm dia. HDPE (PE100 - SDR 17) main pipe including one additional pipe in same trench (diameter of additional 315mm HDPE , 300mm DI) | m |  | 26110 | 18940 | 18940 | 0 | 0 | 0
[10 empty] | 0 | 0 | 0
3.7521 | I 732 | 2.6.11 | .C1 | 355mm dia. HDPE (PE100 - SDR 17) main pipe including one additional pipe in same trench (diameter of additional pipe HDPE ≤ 160mm, PVC ≤ 110mm) | m |  | 20020 | 15490 | 15490 | 0 | 0 | 0
[10 empty] | 0 | 0 | 0
3.7522 | I 732 | 2.6.11 | .C2 | 355mm dia. HDPE (PE100 - SDR 17) main pipe including one additional pipe in same trench (diameter of additional pipe 200mm < HDPE ≤ 315mm, 110mm < PVC ≤ 225mm, 250mm < DI ≤ 300mm) | m |  | 22640 | 18530 | 18530 | 0 | 0 | 0
[10 empty] | 0 | 0 | 0
3.7523 | I 732 | 2.6.11 | .C3 | 355mm dia. HDPE (PE100 - SDR 17) main pipe including one additional pipe in same trench (diameter of additional 315mm < HDPE ≤ 355mm, 300mm < DI ≤ 350mm) | m |  | 28300 | 20810 | 20810 | 0 | 0 | 0
[10 empty] | 0 | 0 | 0
3.7524 | I 732 | 2.6.12 | .C1 | 400mm dia. HDPE (PE100 - SDR 17) main pipe including one additional pipe in same trench (diameter of additional pipe HDPE ≤ 160mm, PVC ≤ 110mm) | m |  | 21180 | 21180 | 21180 | 0 | 0 | 0
[10 empty] | 0 | 0 | 0
3.7525 | I 732 | 2.6.12 | .C2 | 400mm dia. HDPE (PE100 - SDR 17) main pipe including one additional pipe in same trench (diameter of additional pipe 200mm < HDPE ≤ 315mm, 110mm < PVC ≤ 225mm, 250mm < DI ≤ 300mm) | m |  | 23900 | 23900 | 23900 | 0 | 0 | 0
[10 empty] | 0 | 0 | 0
3.7526 | I 732 | 2.6.12 | .C3 | 400mm dia. HDPE (PE100 - SDR 17) main pipe including one additional pipe in same trench (diameter of additional 315mm < HDPE ≤ 400mm, 300mm < DI ≤ 400mm) | m |  | 30900 | 30900 | 30900 | 0 | 0 | 0
[10 empty] | 0 | 0 | 0
3.7527 | I 732 | 2.6.13 | .C1 | 450mm dia. HDPE (PE100 - SDR 17) main pipe including one additional pipe in same trench (diameter of additional pipe HDPE ≤ 160mm, PVC ≤ 110mm) | m |  | 22740 | 22740 | 22740 | 0 | 0 | 0
[10 empty] | 0 | 0 | 0
3.7528 | I 732 | 2.6.13 | .C2 | 450mm dia. HDPE (PE100 - SDR 17) main pipe including one additional pipe in same trench (diameter of additional pipe 200mm < HDPE ≤ 315mm, 110mm < PVC ≤ 225mm, 250mm < DI ≤ 300mm) | m |  | 25580 | 25580 | 25580 | 0 | 0 | 0
[10 empty] | 0 | 0 | 0
3.7529 | I 732 | 2.6.13 | .C3 | 450mm dia. HDPE (PE100 - SDR 17) main pipe including one additional pipe in same trench (diameter of additional 315mm < HDPE ≤ 400mm, 300mm < DI ≤ 400mm) | m |  | 32960 | 32960 | 32960 | 0 | 0 | 0
[10 empty] | 0 | 0 | 0
3.753 | I 732 | 2.6.14 | .C1 | 500mm dia. HDPE (PE100 - SDR 17) main pipe including one additional pipe in same trench (diameter of additional pipe HDPE ≤ 160mm, PVC ≤ 110mm) | m |  | 24910 | 24910 | 24910 | 0 | 0 | 0
[10 empty] | 0 | 0 | 0
3.7531 | I 732 | 2.6.14 | .C2 | 500mm dia. HDPE (PE100 - SDR 17) main pipe including one additional pipe in same trench (diameter of additional pipe 200mm < HDPE ≤ 315mm, 110mm < PVC ≤ 225mm, 250mm < DI ≤ 300mm) | m |  | 27960 | 27960 | 27960 | 0 | 0 | 0
[10 empty] | 0 | 0 | 0
3.7532 | I 732 | 2.6.14 | .C3 | 500mm dia. HDPE (PE100 - SDR 17) main pipe including one additional pipe in same trench (diameter of additional 315mm < HDPE ≤ 500mm, 300mm < DI ≤ 450mm) | m |  | 35710 | 35710 | 35710 | 0 | 0 | 0
[10 empty] | 0 | 0 | 0
3.7533 | I 722 | 2.6.15 | .C1 | 280mm dia. HDPE (PE100 - SDR 11) main pipe including one additional pipe in same trench (diameter of additional pipe HDPE ≤ 160mm, PVC ≤ 110mm) | m |  | 17550 | 13200 | 13200 | 0 | 0 | 0
[10 empty] | 0 | 0 | 0
3.7534 | I 722 | 2.6.15 | .C2 | 280mm dia. HDPE (PE100 - SDR 11) main pipe including one additional pipe in same trench (diameter of additional pipe 200mm < HDPE ≤ 280mm, 110mm < PVC ≤ 225mm) | m |  | 19860 | 15650 | 15650 | 0 | 0 | 0
[10 empty] | 0 | 0 | 0
3.7535 | I 732 | 2.6.16 | .C1 | 315mm dia. HDPE (PE100 - SDR 11) main pipe including one additional pipe in same trench (diameter of additional pipe HDPE ≤ 160mm, PVC ≤ 110mm) | m |  | 18910 | 14010 | 14010 | 0 | 0 | 0
[10 empty] | 0 | 0 | 0
3.7536 | I 732 | 2.6.16 | .C2 | 315mm dia. HDPE (PE100 - SDR 11) main pipe including one additional pipe in same trench (diameter of additional pipe 200mm < HDPE ≤ 315mm, 110mm < PVC ≤ 225mm, 300mm DI) | m |  | 21480 | 16920 | 16920 | 0 | 0 | 0
[10 empty] | 0 | 0 | 0
3.7537 | I 732 | 2.6.17 | .C1 | 355mm dia. HDPE (PE100 - SDR 11) main pipe including one additional pipe in same trench (diameter of additional pipe HDPE ≤ 160mm, PVC ≤ 110mm) | m |  | 20260 | 15890 | 15890 | 0 | 0 | 0
[10 empty] | 0 | 0 | 0
3.7538 | I 732 | 2.6.17 | .C2 | 355mm dia. HDPE (PE100 - SDR 11) main pipe including one additional pipe in same trench (diameter of additional pipe 200mm < HDPE ≤ 315mm, 110mm < PVC ≤ 225mm, 250mm < DI ≤ 300mm) | m |  | 22880 | 19130 | 19130 | 0 | 0 | 0
[10 empty] | 0 | 0 | 0
3.7539 | I 732 | 2.6.17 | .C3 | 355mm dia. HDPE (PE100 - SDR 11) main pipe including one additional pipe in same trench (diameter of additional 315mm < HDPE ≤ 355mm, 300mm < DI ≤ 350mm) | m |  | 28470 | 21080 | 21080 | 0 | 0 | 0
[10 empty] | 0 | 0 | 0
3.754 | I 732 | 2.6.18 | .C1 | 400mm dia. HDPE (PE100 - SDR 11) main pipe including one additional pipe in same trench (diameter of additional pipe HDPE ≤ 160mm, PVC ≤ 110mm) | m |  | 21350 | 21350 | 21350 | 0 | 0 | 0
[10 empty] | 0 | 0 | 0
3.7541 | I 732 | 2.6.18 | .C2 | 400mm dia. HDPE (PE100 - SDR 11) main pipe including one additional pipe in same trench (diameter of additional pipe 200mm < HDPE ≤ 315mm, 110mm < PVC ≤ 225mm, 250mm < DI ≤ 300mm) | m |  | 24020 | 24020 | 24020 | 0 | 0 | 0
[10 empty] | 0 | 0 | 0
3.7542 | I 732 | 2.6.18 | .C3 | 400mm dia. HDPE (PE100 - SDR 11) main pipe including one additional pipe in same trench (diameter of additional 315mm < HDPE ≤ 400mm, 300mm < DI ≤ 400mm) | m |  | 30900 | 30900 | 30900 | 0 | 0 | 0
[10 empty] | 0 | 0 | 0
3.7543 | I 732 | 2.6.19 | .C1 | 450mm dia. HDPE (PE100 - SDR 11) main pipe including one additional pipe in same trench (diameter of additional pipe HDPE ≤ 160mm, PVC ≤ 110mm) | m |  | 22920 | 22920 | 22920 | 0 | 0 | 0
[10 empty] | 0 | 0 | 0
3.7544 | I 732 | 2.6.19 | .C2 | 450mm dia. HDPE (PE100 - SDR 11) main pipe including one additional pipe in same trench (diameter of additional pipe 200mm < HDPE ≤ 315mm, 110mm < PVC ≤ 225mm, 250mm < DI ≤ 300mm) | m |  | 25710 | 25710 | 25710 | 0 | 0 | 0
[10 empty] | 0 | 0 | 0
3.7545 | I 732 | 2.6.19 | .C3 | 450mm dia. HDPE (PE100 - SDR 11) main pipe including one additional pipe in same trench (diameter of additional 315mm < HDPE ≤ 400mm, 300mm < DI ≤ 450mm) | m |  | 32970 | 32970 | 32970 | 0 | 0 | 0
[10 empty] | 0 | 0 | 0
3.7546 | I 732 | 2.6.20 | .C1 | 500mm dia. HDPE (PE100 - SDR 11) main pipe including one additional pipe in same trench (diameter of additional pipe HDPE ≤ 160mm, PVC ≤ 110mm) | m |  | 25330 | 25330 | 25330 | 0 | 0 | 0
[10 empty] | 0 | 0 | 0
3.7547 | I 732 | 2.6.20 | .C2 | 500mm dia. HDPE (PE100 - SDR 11) main pipe including one additional pipe in same trench (diameter of additional pipe 200mm < HDPE ≤ 315mm, 110mm < PVC ≤ 225mm, 250mm < DI ≤ 300mm) | m |  | 28380 | 28380 | 28380 | 0 | 0 | 0
[10 empty] | 0 | 0 | 0
3.7548 | I 732 | 2.6.20 | .C3 | 500mm dia. HDPE (PE100 - SDR 11) main pipe including one additional pipe in same trench (diameter of additional 315mm < HDPE ≤ 400mm, 300mm < DI ≤ 500mm) | m |  | 36110 | 36110 | 36110 | 0 | 0 | 0
[10 empty] | 0 | 0 | 0
3.7549 | I 322 | 2.6.21 | .C1 | 250mm dia. DI main pipe including one additional pipe in same trench (diameter of additional pipe HDPE ≤ 160mm, PVC ≤ 110mm) | m |  | 18600 | 15970 | 15970 | 0 | 0 | 0
[10 empty] | 0 | 0 | 0
3.755 | I 322 | 2.6.21 | .C2 | 250mm dia. DI main pipe including one additional pipe in same trench (diameter of additional pipe 200mm < HDPE ≤ 315mm, 110mm < PVC ≤ 225mm, 250mm DI) | m |  | 21610 | 18190 | 18190 | 0 | 0 | 0
[10 empty] | 0 | 0 | 0
3.7551 | I 322 | 2.6.22 | .C1 | 300mm dia. DI main pipe including one additional pipe in same trench (diameter of additional pipe HDPE ≤ 160mm, PVC ≤ 110mm) | m |  | 21060 | 16960 | 16960 | 0 | 0 | 0
[10 empty] | 0 | 0 | 0
3.7552 | I 322 | 2.6.22 | .C2 | 300mm dia. DI main pipe including one additional pipe in same trench (diameter of additional pipe 200mm < HDPE ≤ 315mm, 110mm < PVC ≤ 225mm, 250mm < DI ≤ 300mm) | m |  | 22470 | 19770 | 19770 | 0 | 0 | 0
[10 empty] | 0 | 0 | 0
3.7553 | I 332 | 2.6.23 | .C1 | 350mm dia. DI main pipe including one additional pipe in same trench (diameter of additional pipe HDPE ≤ 160mm, PVC ≤ 110mm) | m |  | 23750 | 18820 | 18820 | 0 | 0 | 0
[10 empty] | 0 | 0 | 0
3.7554 | I 332 | 2.6.23 | .C2 | 350mm dia. DI main pipe including one additional pipe in same trench (diameter of additional pipe 200mm < HDPE ≤ 315mm, 110mm < PVC ≤ 225mm, 250mm < DI ≤ 300mm) | m |  | 25200 | 22110 | 22110 | 0 | 0 | 0
[10 empty] | 0 | 0 | 0
3.7555 | I 332 | 2.6.23 | .C3 | 350mm dia. DI main pipe including one additional pipe in same trench (diameter of additional 315mm < HDPE ≤ 315mm, 300mm < DI ≤ 350mm) | m |  | 31740 | 24460 | 24460 | 0 | 0 | 0
[10 empty] | 0 | 0 | 0
3.7556 | I 332 | 2.6.24 | .C1 | 400mm dia. DI main pipe including one additional pipe in same trench (diameter of additional pipe HDPE ≤ 160mm, PVC ≤ 110mm) | m |  | 25680 | 25680 | 25680 | 0 | 0 | 0
[10 empty] | 0 | 0 | 0
3.7557 | I 332 | 2.6.24 | .C2 | 400mm dia. DI main pipe including one additional pipe in same trench (diameter of additional pipe 200mm < HDPE ≤ 315mm, 110mm < PVC ≤ 225mm, 250mm < DI ≤ 300mm) | m |  | 27160 | 27160 | 27160 | 0 | 0 | 0
[10 empty] | 0 | 0 | 0
3.7558 | I 332 | 2.6.24 | .C3 | 400mm dia. DI main pipe including one additional pipe in same trench (diameter of additional 315mm < HDPE ≤ 400mm, 300mm < DI ≤ 400mm) | m |  | 33730 | 33730 | 33730 | 0 | 0 | 0
[10 empty] | 0 | 0 | 0
3.7559 | I 332 | 2.6.25 | .C1 | 450mm dia. DI main pipe including one additional pipe in same trench (diameter of additional pipe HDPE ≤ 160mm, PVC ≤ 110mm) | m |  | 28790 | 28790 | 28790 | 0 | 0 | 0
[10 empty] | 0 | 0 | 0
3.756 | I 332 | 2.6.25 | .C2 | 450mm dia. DI main pipe including one additional pipe in same trench (diameter of additional pipe 200mm < HDPE ≤ 315mm, 110mm < PVC ≤ 225mm, 250mm < DI ≤ 300mm) | m |  | 30320 | 30320 | 30320 | 0 | 0 | 0
[10 empty] | 0 | 0 | 0
3.7561 | I 332 | 2.6.25 | .C3 | 450mm dia. DI main pipe including one additional pipe in same trench (diameter of additional 315mm < HDPE ≤ 400mm, 300mm < DI ≤ 450mm) | m |  | 37100 | 37100 | 37100 | 0 | 0 | 0
[10 empty] | 0 | 0 | 0
3.7562 | I 332 | 2.6.26 | .C1 | 500mm dia. DI main pipe including one additional pipe in same trench (diameter of additional pipe HDPE ≤ 160mm, PVC ≤ 110mm) | m |  | 34130 | 34130 | 34130 | 0 | 0 | 0
[10 empty] | 0 | 0 | 0
3.7563 | I 332 | 2.6.26 | .C2 | 500mm dia. DI main pipe including one additional pipe in same trench (diameter of additional pipe 200mm < HDPE ≤ 315mm, 110mm < PVC ≤ 225mm, 250mm < DI ≤ 300mm) | m |  | 35720 | 35720 | 35720 | 0 | 0 | 0
[10 empty] | 0 | 0 | 0
3.7564 | I 332 | 2.6.26 | .C3 | 500mm dia. DI main pipe including one additional pipe in same trench (diameter of additional 315mm < HDPE ≤ 400mm, 300mm < DI ≤ 500mm) | m |  | 42640 | 42640 | 42640 | 0 | 0 | 0
[10 empty] | 0 | 0 | 0
3.7565 | I 332 | 2.6.27 | .C1 | 600mm dia. DI main pipe including one additional pipe in same trench (diameter of additional pipe HDPE ≤ 160mm, PVC ≤ 110mm) | m |  | 50790 | 50790 | 50790 | 0 | 0 | 0
[10 empty] | 0 | 0 | 0
3.7566 | I 332 | 2.6.27 | .C2 | 600mm dia. DI main pipe including one additional pipe in same trench (diameter of additional pipe 200mm < HDPE ≤ 315mm, 110mm < PVC ≤ 225mm, 250mm < DI ≤ 300mm) | m |  | 54770 | 54770 | 54770 | 0 | 0 | 0
[10 empty] | 0 | 0 | 0
3.7567 | I 332 | 2.6.27 | .C3 | 600mm dia. DI main pipe including one additional pipe in same trench (diameter of additional 315mm < HDPE ≤ 400mm, 300mm < DI ≤ 500mm) | m |  | 62110 | 62110 | 62110 | 0 | 0 | 0
[10 empty] | 0 | 0 | 0
3.7568 | I 332 | 2.6.28 | .C1 | 700mm dia. DI main pipe including one additional pipe in same trench (diameter of additional pipe HDPE ≤ 160mm, PVC ≤ 110mm) | m |  | 64770 | 64770 | 64770 | 0 | 0 | 0
[10 empty] | 0 | 0 | 0
3.7569 | I 332 | 2.6.28 | .C2 | 700mm dia. DI main pipe including one additional pipe in same trench (diameter of additional pipe 200mm < HDPE ≤ 315mm, 110mm < PVC ≤ 225mm, 250mm < DI ≤ 300mm) | m |  | 71240 | 71240 | 71240 | 0 | 0 | 0
[10 empty] | 0 | 0 | 0
3.757 | I 332 | 2.6.28 | .C3 | 700mm dia. DI main pipe including one additional pipe in same trench (diameter of additional 315mm < HDPE ≤ 400mm, 300mm < DI ≤ 500mm) | m |  | 78970 | 78970 | 78970 | 0 | 0 | 0
[10 empty] | 0 | 0 | 0
3.7571 | I 332 | 2.6.29 | .C1 | 800mm dia. DI main pipe including one additional pipe in same trench (diameter of additional pipe HDPE ≤ 160mm, PVC ≤ 110mm) | m |  | 85330 | 85330 | 85330 | 0 | 0 | 0
[10 empty] | 0 | 0 | 0
3.7572 | I 332 | 2.6.29 | .C2 | 800mm dia. DI main pipe including one additional pipe in same trench (diameter of additional pipe 200mm < HDPE ≤ 315mm, 110mm < PVC ≤ 225mm, 250mm < DI ≤ 300mm) | m |  | 94750 | 94750 | 94750 | 0 | 0 | 0
[10 empty] | 0 | 0 | 0
3.7573 | I 332 | 2.6.29 | .C3 | 800mm dia. DI main pipe including one additional pipe in same trench (diameter of additional 315mm < HDPE ≤ 400mm, 300mm < DI ≤ 500mm) | m |  | 102920 | 102920 | 102920 | 0 | 0 | 0
[10 empty] | 0 | 0 | 0
3.7574 | I 332 | 2.6.30 | .C1 | 600mm dia. DI restrain main pipe including one additional pipe in same trench (diameter of additional pipe HDPE ≤ 160mm, PVC ≤ 110mm) | m |  | 55860 | 55860 | 55860 | 0 | 0 | 0
[10 empty] | 0 | 0 | 0
3.7575 | I 332 | 2.6.30 | .C2 | 600mm dia. DI main restrain pipe including one additional pipe in same trench (diameter of additional pipe 200mm < HDPE ≤ 315mm, 110mm < PVC ≤ 225mm, 250mm < DI ≤ 300mm) | m |  | 60540 | 60540 | 60540 | 0 | 0 | 0
[10 empty] | 0 | 0 | 0
3.7576 | I 332 | 2.6.30 | .C3 | 600mm dia. DI restrain main pipe including one additional pipe in same trench (diameter of additional 315mm < HDPE ≤ 400mm, 300mm < DI ≤ 500mm) | m |  | 64840 | 64840 | 64840 | 0 | 0 | 0
[10 empty] | 0 | 0 | 0
3.7577 | I 332 | 2.6.31 | .C1 | 700mm dia. DI restrain main pipe including one additional pipe in same trench (diameter of additional pipe HDPE ≤ 160mm, PVC ≤ 110mm) | m |  | 75550 | 75550 | 75550 | 0 | 0 | 0
[10 empty] | 0 | 0 | 0
3.7578 | I 332 | 2.6.31 | .C2 | 700mm dia. DI restrain main pipe including one additional pipe in same trench (diameter of additional pipe 200mm < HDPE ≤ 315mm, 110mm < PVC ≤ 225mm, 250mm < DI ≤ 300mm) | m |  | 83070 | 83070 | 83070 | 0 | 0 | 0
[10 empty] | 0 | 0 | 0
3.7579 | I 332 | 2.6.31 | .C3 | 700mm dia. DI restrain main pipe including one additional pipe in same trench (diameter of additional 315mm < HDPE ≤ 400mm, 300mm < DI ≤ 500mm) | m |  | 90900 | 90900 | 90900 | 0 | 0 | 0
[10 empty] | 0 | 0 | 0
3.758 | I 332 | 2.6.32 | .C1 | 800mm dia. DI restrain main pipe including one additional pipe in same trench (diameter of additional pipe HDPE ≤ 160mm, PVC ≤ 110mm) | m |  | 98610 | 98610 | 98610 | 0 | 0 | 0
[10 empty] | 0 | 0 | 0
3.7581 | I 332 | 2.6.32 | .C2 | 800mm dia. DI restrain main pipe including one additional pipe in same trench (diameter of additional pipe 200mm < HDPE ≤ 315mm, 110mm < PVC ≤ 225mm, 250mm < DI ≤ 300mm) | m |  | 108770 | 108770 | 108770 | 0 | 0 | 0
[10 empty] | 0 | 0 | 0
3.7582 | I 332 | 2.6.32 | .C3 | 800mm dia. DI restrain main pipe including one additional pipe in same trench (diameter of additional 315mm < HDPE ≤ 400mm, 300mm < DI ≤ 500mm) | m |  | 117320 | 117320 | 117320 | 0 | 0 | 0
[10 empty] | 0 | 0 | 0
|  | 2.6 |  | Laying of pipes in common trenches with maximum depth exceeding 2.5m | [5 empty] | 0 | 0 | 0
|  | C |  | Pradesheya Sabha Roads - Carriageway, Tar | [5 empty] | 0 | 0 | 0
[10 empty] | 0 | 0 | 0
3.7583 | I 512 | 2.6.1 | .C4 | 90mm dia. PVC (PNT 7 & 11) main pipe including one additional pipe in same trench (diameter of additional pipe HDPE ≤ 90mm, PVC ≤ 90mm) | m |  | 13080 | 7880 | 6220 | 0 | 0 | 0
[10 empty] | 0 | 0 | 0
3.7584 | I 512 | 2.6.2 | .C4 | 110mm dia. PVC (PNT 7 & 11) main pipe including one additional pipe in same trench (diameter of additional pipe HDPE ≤ 110mm, PVC ≤ 110mm) | m |  | 13750 | 8750 | 6690 | 0 | 0 | 0
[10 empty] | 0 | 0 | 0
3.7585 | I 512 | 2.6.3 | .C4 | 160mm dia. PVC (PNT 7 & 11) main pipe including one additional pipe in same trench (diameter of additional pipe HDPE ≤ 160mm, PVC ≤ 110mm) | m |  | 15240 | 10340 | 10340 | 0 | 0 | 0
[10 empty] | 0 | 0 | 0
3.7586 | I 512 | 2.6.3 | .C5 | 160mm dia. PVC (PNT 7 & 11) main pipe including one additional pipe in same trench (diameter of additional pipe 110mm < PVC ≤ 160mm) | m |  | 17370 | 11070 | 11070 | 0 | 0 | 0
[10 empty] | 0 | 0 | 0
3.7587 | I 512 | 2.6.4 | .C4 | 225mm dia. PVC (PNT 7 & 11) main pipe including one additional pipe in same trench (diameter of additional pipe HDPE ≤ 200mm ,PVC ≤ 110mm) | m |  | 16420 | 11640 | 11640 | 0 | 0 | 0
[10 empty] | 0 | 0 | 0
3.7588 | I 512 | 2.6.4 | .C5 | 225mm dia. PVC (PNT 7 & 11) main pipe including one additional pipe in same trench (diameter of additional pipe 200mm < HDPE ≤ 225mm, 110mm < PVC ≤ 225mm) | m |  | 19790 | 12410 | 12410 | 0 | 0 | 0
[10 empty] | 0 | 0 | 0
3.7589 | I 712 | 2.6.5 | .C4 | 90mm dia. HDPE (PE100 - SDR 17 & 11) main pipe including one additional pipe in same trench (diameter of additional pipe HDPE ≤ 90mm, PVC ≤ 90mm) | m |  | 13150 | 7620 | 5690 | 0 | 0 | 0
[10 empty] | 0 | 0 | 0
3.759 | I 712 | 2.6.6 | .C4 | 110mm dia. HDPE (PE100 - SDR 17 & 11) main pipe including one additional pipe in same trench (diameter of additional pipe HDPE ≤ 110mm, PVC ≤ 110mm) | m |  | 13970 | 9680 | 6060 | 0 | 0 | 0
[10 empty] | 0 | 0 | 0
3.7591 | I 712 | 2.6.7 | .C4 | 160mm dia. HDPE (PE100 - SDR 17 & 11) main pipe including one additional pipe in same trench (diameter of additional pipe HDPE ≤ 160mm, PVC ≤ 110mm) | m |  | 14700 | 11420 | 11420 | 0 | 0 | 0
[10 empty] | 0 | 0 | 0
3.7592 | I 712 | 2.6.7 | .C5 | 160mm dia. HDPE (PE100 - SDR 17 & 11) main pipe including one additional pipe in same trench (diameter of additional pipe 110mm < PVC ≤ 160mm) | m |  | 16400 | 11630 | 11630 | 0 | 0 | 0
[10 empty] | 0 | 0 | 0
3.7593 | I 722 | 2.6.8 | .C4 | 225mm dia. HDPE (PE100 - SDR 17 & 11) main pipe including one additional pipe in same trench (diameter of additional pipe HDPE ≤ 160mm, PVC ≤ 110mm) | m |  | 16060 | 12640 | 12640 | 0 | 0 | 0
[10 empty] | 0 | 0 | 0
3.7594 | I 722 | 2.6.8 | .C5 | 225mm dia. HDPE (PE100 - SDR 17 & 11) main pipe including one additional pipe in same trench (diameter of additional pipe 200mm < HDPE ≤ 225mm, 110mm < PVC ≤ 225mm) | m |  | 17810 | 12990 | 12990 | 0 | 0 | 0
[10 empty] | 0 | 0 | 0
3.7595 | I 722 | 2.6.9 | .C4 | 280mm dia. HDPE (PE100 - SDR 17) main pipe including one additional pipe in same trench (diameter of additional pipe HDPE ≤ 160mm, PVC ≤ 110mm) | m |  | 16970 | 14100 | 14100 | 0 | 0 | 0
[10 empty] | 0 | 0 | 0
3.7596 | I 722 | 2.6.9 | .C5 | 280mm dia. HDPE (PE100 - SDR 17) main pipe including one additional pipe in same trench (diameter of additional pipe 200mm < HDPE ≤ 280mm, 110mm < PVC ≤ 225mm) | m |  | 19180 | 14450 | 14450 | 0 | 0 | 0
[10 empty] | 0 | 0 | 0
3.7597 | I 732 | 2.6.10 | .C4 | 315mm dia. HDPE (PE100 - SDR 17) main pipe including one additional pipe in same trench (diameter of additional pipe HDPE ≤ 160mm, PVC ≤ 110mm) | m |  | 18300 | 14580 | 14580 | 0 | 0 | 0
[10 empty] | 0 | 0 | 0
3.7598 | I 732 | 2.6.10 | .C5 | 315mm dia. HDPE (PE100 - SDR 17) main pipe including one additional pipe in same trench (diameter of additional pipe 200mm < HDPE ≤ 315mm, 110mm < PVC ≤ 225mm, 300mm DI) | m |  | 20770 | 15540 | 15540 | 0 | 0 | 0
[10 empty] | 0 | 0 | 0
3.7599 | I 732 | 2.6.10 | .C6 | 315mm dia. HDPE (PE100 - SDR 17) main pipe including one additional pipe in same trench (diameter of additional 315mm < HDPE ≤ 315mm, 300mm DI) | m |  | 25470 | 18780 | 18780 | 0 | 0 | 0
[10 empty] | 0 | 0 | 0
3.76 | I 732 | 2.6.11 | .C4 | 355mm dia. HDPE (PE100 - SDR 17) main pipe including one additional pipe in same trench (diameter of additional pipe HDPE ≤ 160mm, PVC ≤ 110mm) | m |  | 19590 | 16860 | 16860 | 0 | 0 | 0
[10 empty] | 0 | 0 | 0
3.7601 | I 732 | 2.6.11 | .C5 | 355mm dia. HDPE (PE100 - SDR 17) main pipe including one additional pipe in same trench (diameter of additional pipe 200mm < HDPE ≤ 315mm, 110mm < PVC ≤ 225mm, 250mm < DI ≤ 300mm) | m |  | 22120 | 17540 | 17540 | 0 | 0 | 0
[10 empty] | 0 | 0 | 0
3.7602 | I 732 | 2.6.11 | .C6 | 355mm dia. HDPE (PE100 - SDR 17) main pipe including one additional pipe in same trench (diameter of additional 315mm < HDPE ≤ 355mm, 300mm < DI ≤ 350mm) | m |  | 27610 | 20550 | 20550 | 0 | 0 | 0
[10 empty] | 0 | 0 | 0
3.7603 | I 732 | 2.6.12 | .C4 | 400mm dia. HDPE (PE100 - SDR 17) main pipe including one additional pipe in same trench (diameter of additional pipe HDPE ≤ 160mm, PVC ≤ 110mm) | m |  | 20740 | 20740 | 20740 | 0 | 0 | 0
[10 empty] | 0 | 0 | 0
3.7604 | I 732 | 2.6.12 | .C5 | 400mm dia. HDPE (PE100 - SDR 17) main pipe including one additional pipe in same trench (diameter of additional pipe 200mm < HDPE ≤ 315mm, 110mm < PVC ≤ 225mm, 250mm < DI ≤ 300mm) | m |  | 23360 | 23360 | 23360 | 0 | 0 | 0
[10 empty] | 0 | 0 | 0
3.7605 | I 732 | 2.6.12 | .C6 | 400mm dia. HDPE (PE100 - SDR 17) main pipe including one additional pipe in same trench (diameter of additional 315mm < HDPE ≤ 400mm, 300mm < DI ≤ 400mm) | m |  | 30180 | 30180 | 30180 | 0 | 0 | 0
[10 empty] | 0 | 0 | 0
3.7606 | I 732 | 2.6.13 | .C4 | 450mm dia. HDPE (PE100 - SDR 17) main pipe including one additional pipe in same trench (diameter of additional pipe HDPE ≤ 160mm, PVC ≤ 110mm) | m |  | 22260 | 22260 | 22260 | 0 | 0 | 0
[10 empty] | 0 | 0 | 0
3.7607 | I 732 | 2.6.13 | .C5 | 450mm dia. HDPE (PE100 - SDR 17) main pipe including one additional pipe in same trench (diameter of additional pipe 200mm < HDPE ≤ 315mm, 110mm < PVC ≤ 225mm, 250mm < DI ≤ 300mm) | m |  | 25000 | 25000 | 25000 | 0 | 0 | 0
[10 empty] | 0 | 0 | 0
3.7608 | I 732 | 2.6.13 | .C6 | 450mm dia. HDPE (PE100 - SDR 17) main pipe including one additional pipe in same trench (diameter of additional 315mm < HDPE ≤ 400mm, 300mm < DI ≤ 400mm) | m |  | 32190 | 32190 | 32190 | 0 | 0 | 0
[10 empty] | 0 | 0 | 0
3.7609 | I 732 | 2.6.14 | .C4 | 500mm dia. HDPE (PE100 - SDR 17) main pipe including one additional pipe in same trench (diameter of additional pipe HDPE ≤ 160mm, PVC ≤ 110mm) | m |  | 23320 | 23320 | 23320 | 0 | 0 | 0
[10 empty] | 0 | 0 | 0
3.761 | I 732 | 2.6.14 | .C5 | 500mm dia. HDPE (PE100 - SDR 17) main pipe including one additional pipe in same trench (diameter of additional pipe 200mm < HDPE ≤ 315mm, 110mm < PVC ≤ 225mm, 250mm < DI ≤ 300mm) | m |  | 26210 | 26210 | 26210 | 0 | 0 | 0
[10 empty] | 0 | 0 | 0
3.7611 | I 732 | 2.6.14 | .C6 | 500mm dia. HDPE (PE100 - SDR 17) main pipe including one additional pipe in same trench (diameter of additional 315mm < HDPE ≤ 400mm, 300mm < DI ≤ 450mm) | m |  | 33690 | 33690 | 33690 | 0 | 0 | 0
[10 empty] | 0 | 0 | 0
3.7612 | I 722 | 2.6.15 | .C4 | 280mm dia. HDPE (PE100 - SDR 11) main pipe including one additional pipe in same trench (diameter of additional pipe HDPE ≤ 160mm, PVC ≤ 110mm) | m |  | 17180 | 14510 | 14510 | 0 | 0 | 0
[10 empty] | 0 | 0 | 0
3.7613 | I 722 | 2.6.15 | .C5 | 280mm dia. HDPE (PE100 - SDR 11) main pipe including one additional pipe in same trench (diameter of additional pipe 200mm < HDPE ≤ 280mm, 110mm < PVC ≤ 225mm) | m |  | 19420 | 14820 | 14820 | 0 | 0 | 0
[10 empty] | 0 | 0 | 0
3.7614 | I 732 | 2.6.16 | .C4 | 315mm dia. HDPE (PE100 - SDR 11) main pipe including one additional pipe in same trench (diameter of additional pipe HDPE ≤ 160mm, PVC ≤ 110mm) | m |  | 18510 | 15410 | 15410 | 0 | 0 | 0
[10 empty] | 0 | 0 | 0
3.7615 | I 732 | 2.6.16 | .C5 | 315mm dia. HDPE (PE100 - SDR 11) main pipe including one additional pipe in same trench (diameter of additional pipe 200mm < HDPE ≤ 315mm, 110mm < PVC ≤ 225mm, 300mm DI) | m |  | 20990 | 15980 | 15980 | 0 | 0 | 0
[10 empty] | 0 | 0 | 0
3.7616 | I 732 | 2.6.17 | .C4 | 355mm dia. HDPE (PE100 - SDR 11) main pipe including one additional pipe in same trench (diameter of additional pipe HDPE ≤ 160mm, PVC ≤ 110mm) | m |  | 19820 | 17250 | 17250 | 0 | 0 | 0
[10 empty] | 0 | 0 | 0
3.7617 | I 732 | 2.6.17 | .C5 | 355mm dia. HDPE (PE100 - SDR 11) main pipe including one additional pipe in same trench (diameter of additional pipe 200mm < HDPE ≤ 315mm, 110mm < PVC ≤ 225mm, 250mm < DI ≤ 300mm) | m |  | 22360 | 18080 | 18080 | 0 | 0 | 0
[10 empty] | 0 | 0 | 0
3.7618 | I 732 | 2.6.17 | .C6 | 355mm dia. HDPE (PE100 - SDR 11) main pipe including one additional pipe in same trench (diameter of additional 315mm < HDPE ≤ 355mm, 300mm < DI ≤ 350mm) | m |  | 27780 | 20820 | 20820 | 0 | 0 | 0
[10 empty] | 0 | 0 | 0
3.7619 | I 732 | 2.6.18 | .C4 | 400mm dia. HDPE (PE100 - SDR 11) main pipe including one additional pipe in same trench (diameter of additional pipe HDPE ≤ 160mm, PVC ≤ 110mm) | m |  | 20900 | 20900 | 20900 | 0 | 0 | 0
[10 empty] | 0 | 0 | 0
3.762 | I 732 | 2.6.18 | .C5 | 400mm dia. HDPE (PE100 - SDR 11) main pipe including one additional pipe in same trench (diameter of additional pipe 200mm < HDPE ≤ 315mm, 110mm < PVC ≤ 225mm, 250mm < DI ≤ 300mm) | m |  | 23470 | 23470 | 23470 | 0 | 0 | 0
[10 empty] | 0 | 0 | 0
3.7621 | I 732 | 2.6.18 | .C6 | 400mm dia. HDPE (PE100 - SDR 11) main pipe including one additional pipe in same trench (diameter of additional 315mm < HDPE ≤ 400mm, 300mm < DI ≤ 400mm) | m |  | 30180 | 30180 | 30180 | 0 | 0 | 0
[10 empty] | 0 | 0 | 0
3.7622 | I 732 | 2.6.19 | .C4 | 450mm dia. HDPE (PE100 - SDR 11) main pipe including one additional pipe in same trench (diameter of additional pipe HDPE ≤ 160mm, PVC ≤ 110mm) | m |  | 22440 | 22440 | 22440 | 0 | 0 | 0
[10 empty] | 0 | 0 | 0
3.7623 | I 732 | 2.6.19 | .C5 | 450mm dia. HDPE (PE100 - SDR 11) main pipe including one additional pipe in same trench (diameter of additional pipe 200mm < HDPE ≤ 315mm, 110mm < PVC ≤ 225mm, 250mm < DI ≤ 300mm) | m |  | 25130 | 25130 | 25130 | 0 | 0 | 0
[10 empty] | 0 | 0 | 0
3.7624 | I 732 | 2.6.19 | .C6 | 450mm dia. HDPE (PE100 - SDR 11) main pipe including one additional pipe in same trench (diameter of additional 315mm < HDPE ≤ 400mm, 300mm < DI ≤ 400mm) | m |  | 32200 | 32200 | 32200 | 0 | 0 | 0
[10 empty] | 0 | 0 | 0
3.7625 | I 732 | 2.6.20 | .C4 | 500mm dia. HDPE (PE100 - SDR 11) main pipe including one additional pipe in same trench (diameter of additional pipe HDPE ≤ 160mm, PVC ≤ 110mm) | m |  | 23680 | 23680 | 23680 | 0 | 0 | 0
[10 empty] | 0 | 0 | 0
3.7626 | I 732 | 2.6.20 | .C5 | 500mm dia. HDPE (PE100 - SDR 11) main pipe including one additional pipe in same trench (diameter of additional pipe 200mm < HDPE ≤ 315mm, 110mm < PVC ≤ 225mm, 250mm < DI ≤ 300mm) | m |  | 26550 | 26550 | 26550 | 0 | 0 | 0
[10 empty] | 0 | 0 | 0
3.7627 | I 732 | 2.6.20 | .C6 | 500mm dia. HDPE (PE100 - SDR 11) main pipe including one additional pipe in same trench (diameter of additional 315mm < HDPE ≤ 400mm, 300mm < DI ≤ 450mm) | m |  | 34010 | 34010 | 34010 | 0 | 0 | 0
[10 empty] | 0 | 0 | 0
3.7628 | I 322 | 2.6.21 | .C4 | 250mm dia. DI main pipe including one additional pipe in same trench (diameter of additional pipe HDPE ≤ 160mm, PVC ≤ 110mm) | m |  | 18170 | 17300 | 17300 | 0 | 0 | 0
[10 empty] | 0 | 0 | 0
3.7629 | I 322 | 2.6.21 | .C5 | 250mm dia. DI main pipe including one additional pipe in same trench (diameter of additional pipe 200mm < HDPE ≤ 315mm, 110mm < PVC ≤ 225mm, 250mm DI) | m |  | 21060 | 17350 | 17350 | 0 | 0 | 0
[10 empty] | 0 | 0 | 0
3.763 | I 322 | 2.6.22 | .C4 | 300mm dia. DI main pipe including one additional pipe in same trench (diameter of additional pipe HDPE ≤ 160mm, PVC ≤ 110mm) | m |  | 20790 | 18600 | 18600 | 0 | 0 | 0
[10 empty] | 0 | 0 | 0
3.7631 | I 322 | 2.6.22 | .C5 | 300mm dia. DI main pipe including one additional pipe in same trench (diameter of additional pipe 200mm < HDPE ≤ 315mm, 110mm < PVC ≤ 225mm, 250mm < DI ≤ 300mm) | m |  | 22190 | 18670 | 18670 | 0 | 0 | 0
[10 empty] | 0 | 0 | 0
3.7632 | I 332 | 2.6.23 | .C4 | 350mm dia. DI main pipe including one additional pipe in same trench (diameter of additional pipe HDPE ≤ 160mm, PVC ≤ 110mm) | m |  | 23440 | 20230 | 20230 | 0 | 0 | 0
[10 empty] | 0 | 0 | 0
3.7633 | I 332 | 2.6.23 | .C5 | 350mm dia. DI main pipe including one additional pipe in same trench (diameter of additional pipe 200mm < HDPE ≤ 315mm, 110mm < PVC ≤ 225mm, 250mm < DI ≤ 300mm) | m |  | 24880 | 20860 | 20860 | 0 | 0 | 0
[10 empty] | 0 | 0 | 0
3.7634 | I 332 | 2.6.23 | .C6 | 350mm dia. DI main pipe including one additional pipe in same trench (diameter of additional 315mm < HDPE ≤ 315mm, 300mm < DI ≤ 350mm) | m |  | 31410 | 24600 | 24600 | 0 | 0 | 0
[10 empty] | 0 | 0 | 0
3.7635 | I 332 | 2.6.24 | .C4 | 400mm dia. DI main pipe including one additional pipe in same trench (diameter of additional pipe HDPE ≤ 160mm, PVC ≤ 110mm) | m |  | 25360 | 25360 | 25360 | 0 | 0 | 0
[10 empty] | 0 | 0 | 0
3.7636 | I 332 | 2.6.24 | .C5 | 400mm dia. DI main pipe including one additional pipe in same trench (diameter of additional pipe 200mm < HDPE ≤ 315mm, 110mm < PVC ≤ 225mm, 250mm < DI ≤ 300mm) | m |  | 26820 | 26820 | 26820 | 0 | 0 | 0
[10 empty] | 0 | 0 | 0
3.7637 | I 332 | 2.6.24 | .C6 | 400mm dia. DI main pipe including one additional pipe in same trench (diameter of additional 315mm < HDPE ≤ 400mm, 300mm < DI ≤ 400mm) | m |  | 33380 | 33380 | 33380 | 0 | 0 | 0
[10 empty] | 0 | 0 | 0
3.7638 | I 332 | 2.6.25 | .C4 | 450mm dia. DI main pipe including one additional pipe in same trench (diameter of additional pipe HDPE ≤ 160mm, PVC ≤ 110mm) | m |  | 28400 | 28400 | 28400 | 0 | 0 | 0
[10 empty] | 0 | 0 | 0
3.7639 | I 332 | 2.6.25 | .C5 | 450mm dia. DI main pipe including one additional pipe in same trench (diameter of additional pipe 200mm < HDPE ≤ 315mm, 110mm < PVC ≤ 225mm, 250mm < DI ≤ 300mm) | m |  | 29920 | 29920 | 29920 | 0 | 0 | 0
[10 empty] | 0 | 0 | 0
3.764 | I 332 | 2.6.25 | .C6 | 450mm dia. DI main pipe including one additional pipe in same trench (diameter of additional 315mm < HDPE ≤ 400mm, 300mm < DI ≤ 450mm) | m |  | 36680 | 36680 | 36680 | 0 | 0 | 0
[10 empty] | 0 | 0 | 0
3.7641 | I 332 | 2.6.26 | .C4 | 500mm dia. DI main pipe including one additional pipe in same trench (diameter of additional pipe HDPE ≤ 160mm, PVC ≤ 110mm) | m |  | 33700 | 33700 | 33700 | 0 | 0 | 0
[10 empty] | 0 | 0 | 0
3.7642 | I 332 | 2.6.26 | .C5 | 500mm dia. DI main pipe including one additional pipe in same trench (diameter of additional pipe 200mm < HDPE ≤ 315mm, 110mm < PVC ≤ 225mm, 250mm < DI ≤ 300mm) | m |  | 35270 | 35270 | 35270 | 0 | 0 | 0
[10 empty] | 0 | 0 | 0
3.7643 | I 332 | 2.6.26 | .C6 | 500mm dia. DI main pipe including one additional pipe in same trench (diameter of additional 315mm < HDPE ≤ 400mm, 300mm < DI ≤ 500mm) | m |  | 42180 | 42180 | 42180 | 0 | 0 | 0
[10 empty] | 0 | 0 | 0
3.7644 | I 332 | 2.6.27 | .C4 | 600mm dia. DI main pipe including one additional pipe in same trench (diameter of additional pipe HDPE ≤ 160mm, PVC ≤ 110mm) | m |  | 49640 | 49640 | 49640 | 0 | 0 | 0
[10 empty] | 0 | 0 | 0
3.7645 | I 332 | 2.6.27 | .C5 | 600mm dia. DI main pipe including one additional pipe in same trench (diameter of additional pipe 200mm < HDPE ≤ 315mm, 110mm < PVC ≤ 225mm, 250mm < DI ≤ 300mm) | m |  | 54180 | 54180 | 54180 | 0 | 0 | 0
[10 empty] | 0 | 0 | 0
3.7646 | I 332 | 2.6.27 | .C6 | 600mm dia. DI main pipe including one additional pipe in same trench (diameter of additional 315mm < HDPE ≤ 400mm, 300mm < DI ≤ 500mm) | m |  | 61490 | 61490 | 61490 | 0 | 0 | 0
[10 empty] | 0 | 0 | 0
3.7647 | I 332 | 2.6.28 | .C4 | 700mm dia. DI main pipe including one additional pipe in same trench (diameter of additional pipe HDPE ≤ 160mm, PVC ≤ 110mm) | m |  | 63370 | 63370 | 63370 | 0 | 0 | 0
[10 empty] | 0 | 0 | 0
3.7648 | I 332 | 2.6.28 | .C5 | 700mm dia. DI main pipe including one additional pipe in same trench (diameter of additional pipe 200mm < HDPE ≤ 315mm, 110mm < PVC ≤ 225mm, 250mm < DI ≤ 300mm) | m |  | 70390 | 70390 | 70390 | 0 | 0 | 0
[10 empty] | 0 | 0 | 0
3.7649 | I 332 | 2.6.28 | .C6 | 700mm dia. DI main pipe including one additional pipe in same trench (diameter of additional 315mm < HDPE ≤ 400mm, 300mm < DI ≤ 500mm) | m |  | 78090 | 78090 | 78090 | 0 | 0 | 0
[10 empty] | 0 | 0 | 0
3.765 | I 332 | 2.6.29 | .C4 | 800mm dia. DI main pipe including one additional pipe in same trench (diameter of additional pipe HDPE ≤ 160mm, PVC ≤ 110mm) | m |  | 83530 | 83530 | 83530 | 0 | 0 | 0
[10 empty] | 0 | 0 | 0
3.7651 | I 332 | 2.6.29 | .C5 | 800mm dia. DI main pipe including one additional pipe in same trench (diameter of additional pipe 200mm < HDPE ≤ 315mm, 110mm < PVC ≤ 225mm, 250mm < DI ≤ 300mm) | m |  | 92520 | 92520 | 92520 | 0 | 0 | 0
[10 empty] | 0 | 0 | 0
3.7652 | I 332 | 2.6.29 | .C6 | 800mm dia. DI main pipe including one additional pipe in same trench (diameter of additional 315mm < HDPE ≤ 400mm, 300mm < DI ≤ 500mm) | m |  | 100490 | 100490 | 100490 | 0 | 0 | 0
[10 empty] | 0 | 0 | 0
3.7653 | I 332 | 2.6.30 | .C4 | 600mm dia. DI restrain main pipe including one additional pipe in same trench (diameter of additional pipe HDPE ≤ 160mm, PVC ≤ 110mm) | m |  | 54630 | 54630 | 54630 | 0 | 0 | 0
[10 empty] | 0 | 0 | 0
3.7654 | I 332 | 2.6.30 | .C5 | 600mm dia. DI main restrain pipe including one additional pipe in same trench (diameter of additional pipe 200mm < HDPE ≤ 315mm, 110mm < PVC ≤ 225mm, 250mm < DI ≤ 300mm) | m |  | 60470 | 60470 | 60470 | 0 | 0 | 0
[10 empty] | 0 | 0 | 0
3.7655 | I 332 | 2.6.30 | .C6 | 600mm dia. DI restrain main pipe including one additional pipe in same trench (diameter of additional 315mm < HDPE ≤ 400mm, 300mm < DI ≤ 500mm) | m |  | 64200 | 64200 | 64200 | 0 | 0 | 0
[10 empty] | 0 | 0 | 0
3.7656 | I 332 | 2.6.31 | .C4 | 700mm dia. DI restrain main pipe including one additional pipe in same trench (diameter of additional pipe HDPE ≤ 160mm, PVC ≤ 110mm) | m |  | 74020 | 74020 | 74020 | 0 | 0 | 0
[10 empty] | 0 | 0 | 0
3.7657 | I 332 | 2.6.31 | .C5 | 700mm dia. DI restrain main pipe including one additional pipe in same trench (diameter of additional pipe 200mm < HDPE ≤ 315mm, 110mm < PVC ≤ 225mm, 250mm < DI ≤ 300mm) | m |  | 82820 | 82820 | 82820 | 0 | 0 | 0
[10 empty] | 0 | 0 | 0
3.7658 | I 332 | 2.6.31 | .C6 | 700mm dia. DI restrain main pipe including one additional pipe in same trench (diameter of additional 315mm < HDPE ≤ 400mm, 300mm < DI ≤ 500mm) | m |  | 90600 | 90600 | 90600 | 0 | 0 | 0
[10 empty] | 0 | 0 | 0
3.7659 | I 332 | 2.6.32 | .C4 | 800mm dia. DI restrain main pipe including one additional pipe in same trench (diameter of additional pipe HDPE ≤ 160mm, PVC ≤ 110mm) | m |  | 96650 | 96650 | 96650 | 0 | 0 | 0
[10 empty] | 0 | 0 | 0
3.766 | I 332 | 2.6.32 | .C5 | 800mm dia. DI restrain main pipe including one additional pipe in same trench (diameter of additional pipe 200mm < HDPE ≤ 315mm, 110mm < PVC ≤ 225mm, 250mm < DI ≤ 300mm) | m |  | 106360 | 106360 | 106360 | 0 | 0 | 0
[10 empty] | 0 | 0 | 0
3.7661 | I 332 | 2.6.32 | .C6 | 800mm dia. DI restrain main pipe including one additional pipe in same trench (diameter of additional 315mm < HDPE ≤ 400mm, 300mm < DI ≤ 500mm) | m |  | 114690 | 114690 | 114690 | 0 | 0 | 0
[10 empty] | 0 | 0 | 0
|  | 2.6 |  | Laying of pipes in common trenches with maximum depth exceeding 2.5m | [5 empty] | 0 | 0 | 0
|  | C |  | Pradesheya Sabha Roads - Carriageway, Concrete | [5 empty] | 0 | 0 | 0
[10 empty] | 0 | 0 | 0
3.7662 | I 512 | 2.6.1 | .C7 | 90mm dia. PVC (PNT 7 & 11) main pipe including one additional pipe in same trench (diameter of additional pipe HDPE ≤ 90mm, PVC ≤ 90mm) | m |  | 13320 | 7760 | 6190 | 0 | 0 | 0
[10 empty] | 0 | 0 | 0
3.7663 | I 512 | 2.6.2 | .C7 | 110mm dia. PVC (PNT 7 & 11) main pipe including one additional pipe in same trench (diameter of additional pipe HDPE ≤ 110mm, PVC ≤ 110mm) | m |  | 13990 | 8610 | 6660 | 0 | 0 | 0
[10 empty] | 0 | 0 | 0
3.7664 | I 512 | 2.6.3 | .C7 | 160mm dia. PVC (PNT 7 & 11) main pipe including one additional pipe in same trench (diameter of additional pipe HDPE ≤ 160mm, PVC ≤ 110mm) | m |  | 15550 | 9990 | 9990 | 0 | 0 | 0
[10 empty] | 0 | 0 | 0
3.7665 | I 512 | 2.6.3 | .C8 | 160mm dia. PVC (PNT 7 & 11) main pipe including one additional pipe in same trench (diameter of additional pipe 110mm < PVC ≤ 160mm) | m |  | 17790 | 10750 | 10750 | 0 | 0 | 0
[10 empty] | 0 | 0 | 0
3.7666 | I 512 | 2.6.4 | .C7 | 225mm dia. PVC (PNT 7 & 11) main pipe including one additional pipe in same trench (diameter of additional pipe 200mm < HDPE ≤ 160mm, 110mm < PVC ≤ 225mm) | m |  | 16770 | 11110 | 11110 | 0 | 0 | 0
[10 empty] | 0 | 0 | 0
3.7667 | I 512 | 2.6.4 | .C8 | 225mm dia. PVC (PNT 7 & 11) main pipe including one additional pipe in same trench (diameter of additional pipe 200mm < HDPE ≤ 225mm, 110mm < PVC ≤ 225mm) | m |  | 20400 | 11890 | 11890 | 0 | 0 | 0
[10 empty] | 0 | 0 | 0
3.7668 | I 712 | 2.6.5 | .C7 | 90mm dia. HDPE (PE100 - SDR 17 & 11) main pipe including one additional pipe in same trench (diameter of additional pipe HDPE ≤ 90mm, PVC ≤ 90mm) | m |  | 13420 | 8480 | 5640 | 0 | 0 | 0
[10 empty] | 0 | 0 | 0
3.7669 | I 712 | 2.6.6 | .C7 | 110mm dia. HDPE (PE100 - SDR 17 & 11) main pipe including one additional pipe in same trench (diameter of additional pipe HDPE ≤ 110mm, PVC ≤ 110mm) | m |  | 14270 | 9450 | 6010 | 0 | 0 | 0
[10 empty] | 0 | 0 | 0
3.767 | I 712 | 2.6.7 | .C7 | 160mm dia. HDPE (PE100 - SDR 17 & 11) main pipe including one additional pipe in same trench (diameter of additional pipe HDPE ≤ 160mm, PVC ≤ 110mm) | m |  | 15050 | 11060 | 11060 | 0 | 0 | 0
[10 empty] | 0 | 0 | 0
3.7671 | I 712 | 2.6.7 | .C8 | 160mm dia. HDPE (PE100 - SDR 17 & 11) main pipe including one additional pipe in same trench (diameter of additional pipe 110mm < PVC ≤ 160mm) | m |  | 16910 | 11380 | 11380 | 0 | 0 | 0
[10 empty] | 0 | 0 | 0
3.7672 | I 722 | 2.6.8 | .C7 | 225mm dia. HDPE (PE100 - SDR 17 & 11) main pipe including one additional pipe in same trench (diameter of additional pipe HDPE ≤ 160mm, PVC ≤ 110mm) | m |  | 16470 | 12230 | 12230 | 0 | 0 | 0
[10 empty] | 0 | 0 | 0
3.7673 | I 722 | 2.6.8 | .C8 | 225mm dia. HDPE (PE100 - SDR 17 & 11) main pipe including one additional pipe in same trench (diameter of additional pipe 200mm < HDPE ≤ 225mm, 110mm < PVC ≤ 225mm) | m |  | 18390 | 12690 | 12690 | 0 | 0 | 0
[10 empty] | 0 | 0 | 0
3.7674 | I 722 | 2.6.9 | .C7 | 280mm dia. HDPE (PE100 - SDR 17) main pipe including one additional pipe in same trench (diameter of additional pipe HDPE ≤ 160mm, PVC ≤ 110mm) | m |  | 17410 | 13640 | 13640 | 0 | 0 | 0
[10 empty] | 0 | 0 | 0
3.7675 | I 722 | 2.6.9 | .C8 | 280mm dia. HDPE (PE100 - SDR 17) main pipe including one additional pipe in same trench (diameter of additional pipe 200mm < HDPE ≤ 280mm, 110mm < PVC ≤ 225mm) | m |  | 19870 | 14110 | 14110 | 0 | 0 | 0
[10 empty] | 0 | 0 | 0
3.7676 | I 732 | 2.6.10 | .C7 | 315mm dia. HDPE (PE100 - SDR 17) main pipe including one additional pipe in same trench (diameter of additional pipe HDPE ≤ 160mm, PVC ≤ 110mm) | m |  | 18860 | 14050 | 14050 | 0 | 0 | 0
[10 empty] | 0 | 0 | 0
3.7677 | I 732 | 2.6.10 | .C8 | 315mm dia. HDPE (PE100 - SDR 17) main pipe including one additional pipe in same trench (diameter of additional pipe 200mm < HDPE ≤ 315mm, 110mm < PVC ≤ 225mm, 300mm DI) | m |  | 21550 | 15120 | 15120 | 0 | 0 | 0
[10 empty] | 0 | 0 | 0
3.7678 | I 732 | 2.6.10 | .C9 | 315mm dia. HDPE (PE100 - SDR 17) main pipe including one additional pipe in same trench (diameter of additional HDPE ≤ 315mm, 300mm DI) | m |  | 26670 | 18080 | 18080 | 0 | 0 | 0
[10 empty] | 0 | 0 | 0
3.7679 | I 732 | 2.6.11 | .C7 | 355mm dia. HDPE (PE100 - SDR 17) main pipe including one additional pipe in same trench (diameter of additional pipe HDPE ≤ 160mm, PVC ≤ 110mm) | m |  | 20190 | 16160 | 16160 | 0 | 0 | 0
[10 empty] | 0 | 0 | 0
3.768 | I 732 | 2.6.11 | .C8 | 355mm dia. HDPE (PE100 - SDR 17) main pipe including one additional pipe in same trench (diameter of additional pipe 200mm < HDPE ≤ 315mm, 110mm < PVC ≤ 225mm, 250mm < DI ≤ 300mm) | m |  | 22950 | 16960 | 16960 | 0 | 0 | 0
[10 empty] | 0 | 0 | 0
3.7681 | I 732 | 2.6.11 | .C9 | 355mm dia. HDPE (PE100 - SDR 17) main pipe including one additional pipe in same trench (diameter of additional 315mm < HDPE ≤ 355mm, 300mm < DI ≤ 350mm) | m |  | 28850 | 19660 | 19660 | 0 | 0 | 0
[10 empty] | 0 | 0 | 0
3.7682 | I 732 | 2.6.12 | .C7 | 400mm dia. HDPE (PE100 - SDR 17) main pipe including one additional pipe in same trench (diameter of additional pipe HDPE ≤ 160mm, PVC ≤ 110mm) | m |  | 21510 | 21510 | 21510 | 0 | 0 | 0
[10 empty] | 0 | 0 | 0
3.7683 | I 732 | 2.6.12 | .C8 | 400mm dia. HDPE (PE100 - SDR 17) main pipe including one additional pipe in same trench (diameter of additional pipe 200mm < HDPE ≤ 315mm, 110mm < PVC ≤ 225mm, 250mm < DI ≤ 300mm) | m |  | 24380 | 24380 | 24380 | 0 | 0 | 0
[10 empty] | 0 | 0 | 0
3.7684 | I 732 | 2.6.12 | .C9 | 400mm dia. HDPE (PE100 - SDR 17) main pipe including one additional pipe in same trench (diameter of additional 315mm < HDPE ≤ 400mm, 300mm < DI ≤ 400mm) | m |  | 31680 | 31680 | 31680 | 0 | 0 | 0
[10 empty] | 0 | 0 | 0
3.7685 | I 732 | 2.6.13 | .C7 | 450mm dia. HDPE (PE100 - SDR 17) main pipe including one additional pipe in same trench (diameter of additional pipe HDPE ≤ 160mm, PVC ≤ 110mm) | m |  | 23080 | 23080 | 23080 | 0 | 0 | 0
[10 empty] | 0 | 0 | 0
3.7686 | I 732 | 2.6.13 | .C8 | 450mm dia. HDPE (PE100 - SDR 17) main pipe including one additional pipe in same trench (diameter of additional pipe 200mm < HDPE ≤ 315mm, 110mm < PVC ≤ 225mm, 250mm < DI ≤ 300mm) | m |  | 26090 | 26090 | 26090 | 0 | 0 | 0
[10 empty] | 0 | 0 | 0
3.7687 | I 732 | 2.6.13 | .C9 | 450mm dia. HDPE (PE100 - SDR 17) main pipe including one additional pipe in same trench (diameter of additional 315mm < HDPE ≤ 400mm, 300mm < DI ≤ 400mm) | m |  | 33800 | 33800 | 33800 | 0 | 0 | 0
[10 empty] | 0 | 0 | 0
3.7688 | I 732 | 2.6.14 | .C7 | 500mm dia. HDPE (PE100 - SDR 17) main pipe including one additional pipe in same trench (diameter of additional pipe HDPE ≤ 160mm, PVC ≤ 110mm) | m |  | 25270 | 25270 | 25270 | 0 | 0 | 0
[10 empty] | 0 | 0 | 0
3.7689 | I 732 | 2.6.14 | .C8 | 500mm dia. HDPE (PE100 - SDR 17) main pipe including one additional pipe in same trench (diameter of additional pipe 200mm < HDPE ≤ 315mm, 110mm < PVC ≤ 225mm, 250mm < DI ≤ 300mm) | m |  | 28500 | 28500 | 28500 | 0 | 0 | 0
[10 empty] | 0 | 0 | 0
3.769 | I 732 | 2.6.14 | .C9 | 500mm dia. HDPE (PE100 - SDR 17) main pipe including one additional pipe in same trench (diameter of additional 315mm < HDPE ≤ 400mm, 300mm < DI ≤ 450mm) | m |  | 36610 | 36610 | 36610 | 0 | 0 | 0
[10 empty] | 0 | 0 | 0
3.7691 | I 722 | 2.6.15 | .C7 | 280mm dia. HDPE (PE100 - SDR 11) main pipe including one additional pipe in same trench (diameter of additional pipe HDPE ≤ 160mm, PVC ≤ 110mm) | m |  | 17610 | 14040 | 14040 | 0 | 0 | 0
[10 empty] | 0 | 0 | 0
3.7692 | I 722 | 2.6.15 | .C8 | 280mm dia. HDPE (PE100 - SDR 11) main pipe including one additional pipe in same trench (diameter of additional pipe 200mm < HDPE ≤ 280mm, 110mm < PVC ≤ 225mm) | m |  | 20090 | 14480 | 14480 | 0 | 0 | 0
[10 empty] | 0 | 0 | 0
3.7693 | I 732 | 2.6.16 | .C7 | 315mm dia. HDPE (PE100 - SDR 11) main pipe including one additional pipe in same trench (diameter of additional pipe HDPE ≤ 160mm, PVC ≤ 110mm) | m |  | 19070 | 14870 | 14870 | 0 | 0 | 0
[10 empty] | 0 | 0 | 0
3.7694 | I 732 | 2.6.16 | .C8 | 315mm dia. HDPE (PE100 - SDR 11) main pipe including one additional pipe in same trench (diameter of additional pipe 200mm < HDPE ≤ 315mm, 110mm < PVC ≤ 225mm, 300mm DI) | m |  | 21760 | 15570 | 15570 | 0 | 0 | 0
[10 empty] | 0 | 0 | 0
3.7695 | I 732 | 2.6.17 | .C7 | 355mm dia. HDPE (PE100 - SDR 11) main pipe including one additional pipe in same trench (diameter of additional pipe HDPE ≤ 160mm, PVC ≤ 110mm) | m |  | 20410 | 16550 | 16550 | 0 | 0 | 0
[10 empty] | 0 | 0 | 0
3.7696 | I 732 | 2.6.17 | .C8 | 355mm dia. HDPE (PE100 - SDR 11) main pipe including one additional pipe in same trench (diameter of additional pipe 200mm < HDPE ≤ 315mm, 110mm < PVC ≤ 225mm, 250mm < DI ≤ 300mm) | m |  | 23180 | 17490 | 17490 | 0 | 0 | 0
[10 empty] | 0 | 0 | 0
3.7697 | I 732 | 2.6.17 | .C9 | 355mm dia. HDPE (PE100 - SDR 11) main pipe including one additional pipe in same trench (diameter of additional 315mm < HDPE ≤ 355mm, 300mm < DI ≤ 350mm) | m |  | 28990 | 19920 | 19920 | 0 | 0 | 0
[10 empty] | 0 | 0 | 0
3.7698 | I 732 | 2.6.18 | .C7 | 400mm dia. HDPE (PE100 - SDR 11) main pipe including one additional pipe in same trench (diameter of additional pipe HDPE ≤ 160mm, PVC ≤ 110mm) | m |  | 21660 | 21660 | 21660 | 0 | 0 | 0
[10 empty] | 0 | 0 | 0
3.7699 | I 732 | 2.6.18 | .C8 | 400mm dia. HDPE (PE100 - SDR 11) main pipe including one additional pipe in same trench (diameter of additional pipe 200mm < HDPE ≤ 315mm, 110mm < PVC ≤ 225mm, 250mm < DI ≤ 300mm) | m |  | 24480 | 24480 | 24480 | 0 | 0 | 0
[10 empty] | 0 | 0 | 0
3.77 | I 732 | 2.6.18 | .C9 | 400mm dia. HDPE (PE100 - SDR 11) main pipe including one additional pipe in same trench (diameter of additional 315mm < HDPE ≤ 400mm, 300mm < DI ≤ 400mm) | m |  | 31640 | 31640 | 31640 | 0 | 0 | 0
[10 empty] | 0 | 0 | 0
3.7701 | I 732 | 2.6.19 | .C7 | 450mm dia. HDPE (PE100 - SDR 11) main pipe including one additional pipe in same trench (diameter of additional pipe HDPE ≤ 160mm, PVC ≤ 110mm) | m |  | 23250 | 23250 | 23250 | 0 | 0 | 0
[10 empty] | 0 | 0 | 0
3.7702 | I 732 | 2.6.19 | .C8 | 450mm dia. HDPE (PE100 - SDR 11) main pipe including one additional pipe in same trench (diameter of additional pipe 200mm < HDPE ≤ 315mm, 110mm < PVC ≤ 225mm, 250mm < DI ≤ 300mm) | m |  | 26200 | 26200 | 26200 | 0 | 0 | 0
[10 empty] | 0 | 0 | 0
3.7703 | I 732 | 2.6.19 | .C9 | 450mm dia. HDPE (PE100 - SDR 11) main pipe including one additional pipe in same trench (diameter of additional 315mm < HDPE ≤ 400mm, 300mm < DI ≤ 400mm) | m |  | 33780 | 33780 | 33780 | 0 | 0 | 0
[10 empty] | 0 | 0 | 0
3.7704 | I 732 | 2.6.20 | .C7 | 500mm dia. HDPE (PE100 - SDR 11) main pipe including one additional pipe in same trench (diameter of additional pipe HDPE ≤ 160mm, PVC ≤ 110mm) | m |  | 25670 | 25670 | 25670 | 0 | 0 | 0
[10 empty] | 0 | 0 | 0
3.7705 | I 732 | 2.6.20 | .C8 | 500mm dia. HDPE (PE100 - SDR 11) main pipe including one additional pipe in same trench (diameter of additional pipe 200mm < HDPE ≤ 315mm, 110mm < PVC ≤ 225mm, 250mm < DI ≤ 300mm) | m |  | 28890 | 28890 | 28890 | 0 | 0 | 0
[10 empty] | 0 | 0 | 0
3.7706 | I 732 | 2.6.20 | .C9 | 500mm dia. HDPE (PE100 - SDR 11) main pipe including one additional pipe in same trench (diameter of additional 315mm < HDPE ≤ 400mm, 300mm < DI ≤ 450mm) | m |  | 36990 | 36990 | 36990 | 0 | 0 | 0
[10 empty] | 0 | 0 | 0
3.7707 | I 322 | 2.6.21 | .C7 | 250mm dia. DI main pipe including one additional pipe in same trench (diameter of additional pipe HDPE ≤ 160mm, PVC ≤ 110mm) | m |  | 18960 | 17160 | 17160 | 0 | 0 | 0
[10 empty] | 0 | 0 | 0
3.7708 | I 322 | 2.6.21 | .C8 | 250mm dia. DI main pipe including one additional pipe in same trench (diameter of additional pipe 200mm < HDPE ≤ 315mm, 110mm < PVC ≤ 225mm, 250mm DI) | m |  | 21720 | 16850 | 16850 | 0 | 0 | 0
[10 empty] | 0 | 0 | 0
3.7709 | I 322 | 2.6.22 | .C7 | 300mm dia. DI main pipe including one additional pipe in same trench (diameter of additional pipe HDPE ≤ 160mm, PVC ≤ 110mm) | m |  | 21160 | 18240 | 18240 | 0 | 0 | 0
[10 empty] | 0 | 0 | 0
3.771 | I 322 | 2.6.22 | .C8 | 300mm dia. DI main pipe including one additional pipe in same trench (diameter of additional pipe 200mm < HDPE ≤ 315mm, 110mm < PVC ≤ 225mm, 250mm < DI ≤ 300mm) | m |  | 22600 | 18290 | 18290 | 0 | 0 | 0
[10 empty] | 0 | 0 | 0
3.7711 | I 332 | 2.6.23 | .C7 | 350mm dia. DI main pipe including one additional pipe in same trench (diameter of additional pipe HDPE ≤ 160mm, PVC ≤ 110mm) | m |  | 23830 | 19830 | 19830 | 0 | 0 | 0
[10 empty] | 0 | 0 | 0
3.7712 | I 332 | 2.6.23 | .C8 | 350mm dia. DI main pipe including one additional pipe in same trench (diameter of additional pipe 200mm < HDPE ≤ 315mm, 110mm < PVC ≤ 225mm, 250mm < DI ≤ 300mm) | m |  | 25310 | 20440 | 20440 | 0 | 0 | 0
[10 empty] | 0 | 0 | 0
3.7713 | I 332 | 2.6.23 | .C9 | 350mm dia. DI main pipe including one additional pipe in same trench (diameter of additional 315mm < HDPE ≤ 315mm, 300mm < DI ≤ 350mm) | m |  | 31850 | 23760 | 23760 | 0 | 0 | 0
[10 empty] | 0 | 0 | 0
3.7714 | I 332 | 2.6.24 | .C7 | 400mm dia. DI main pipe including one additional pipe in same trench (diameter of additional pipe HDPE ≤ 160mm, PVC ≤ 110mm) | m |  | 25770 | 25770 | 25770 | 0 | 0 | 0
[10 empty] | 0 | 0 | 0
3.7715 | I 332 | 2.6.24 | .C8 | 400mm dia. DI main pipe including one additional pipe in same trench (diameter of additional pipe 200mm < HDPE ≤ 315mm, 110mm < PVC ≤ 225mm, 250mm < DI ≤ 300mm) | m |  | 27270 | 27270 | 27270 | 0 | 0 | 0
[10 empty] | 0 | 0 | 0
3.7716 | I 332 | 2.6.24 | .C9 | 400mm dia. DI main pipe including one additional pipe in same trench (diameter of additional 315mm < HDPE ≤ 400mm, 300mm < DI ≤ 400mm) | m |  | 33920 | 33920 | 33920 | 0 | 0 | 0
[10 empty] | 0 | 0 | 0
3.7717 | I 332 | 2.6.25 | .C7 | 450mm dia. DI main pipe including one additional pipe in same trench (diameter of additional pipe HDPE ≤ 160mm, PVC ≤ 110mm) | m |  | 28840 | 28840 | 28840 | 0 | 0 | 0
[10 empty] | 0 | 0 | 0
3.7718 | I 332 | 2.6.25 | .C8 | 450mm dia. DI main pipe including one additional pipe in same trench (diameter of additional pipe 200mm < HDPE ≤ 315mm, 110mm < PVC ≤ 225mm, 250mm < DI ≤ 300mm) | m |  | 30400 | 30400 | 30400 | 0 | 0 | 0
[10 empty] | 0 | 0 | 0
3.7719 | I 332 | 2.6.25 | .C9 | 450mm dia. DI main pipe including one additional pipe in same trench (diameter of additional 315mm < HDPE ≤ 400mm, 300mm < DI ≤ 450mm) | m |  | 37210 | 37210 | 37210 | 0 | 0 | 0
[10 empty] | 0 | 0 | 0
3.772 | I 332 | 2.6.26 | .C7 | 500mm dia. DI main pipe including one additional pipe in same trench (diameter of additional pipe HDPE ≤ 160mm, PVC ≤ 110mm) | m |  | 34180 | 34180 | 34180 | 0 | 0 | 0
[10 empty] | 0 | 0 | 0
3.7721 | I 332 | 2.6.26 | .C8 | 500mm dia. DI main pipe including one additional pipe in same trench (diameter of additional pipe 200mm < HDPE ≤ 315mm, 110mm < PVC ≤ 225mm, 250mm < DI ≤ 300mm) | m |  | 35790 | 35790 | 35790 | 0 | 0 | 0
[10 empty] | 0 | 0 | 0
3.7722 | I 332 | 2.6.26 | .C9 | 500mm dia. DI main pipe including one additional pipe in same trench (diameter of additional 315mm < HDPE ≤ 400mm, 300mm < DI ≤ 500mm) | m |  | 42770 | 42770 | 42770 | 0 | 0 | 0
[10 empty] | 0 | 0 | 0
3.7723 | I 332 | 2.6.27 | .C7 | 600mm dia. DI main pipe including one additional pipe in same trench (diameter of additional pipe HDPE ≤ 160mm, PVC ≤ 110mm) | m |  | 51730 | 51730 | 51730 | 0 | 0 | 0
[10 empty] | 0 | 0 | 0
3.7724 | I 332 | 2.6.27 | .C8 | 600mm dia. DI main pipe including one additional pipe in same trench (diameter of additional pipe 200mm < HDPE ≤ 315mm, 110mm < PVC ≤ 225mm, 250mm < DI ≤ 300mm) | m |  | 54810 | 54810 | 54810 | 0 | 0 | 0
[10 empty] | 0 | 0 | 0
3.7725 | I 332 | 2.6.27 | .C9 | 600mm dia. DI main pipe including one additional pipe in same trench (diameter of additional 315mm < HDPE ≤ 400mm, 300mm < DI ≤ 500mm) | m |  | 62210 | 62210 | 62210 | 0 | 0 | 0
[10 empty] | 0 | 0 | 0
3.7726 | I 332 | 2.6.28 | .C7 | 700mm dia. DI main pipe including one additional pipe in same trench (diameter of additional pipe HDPE ≤ 160mm, PVC ≤ 110mm) | m |  | 65550 | 65550 | 65550 | 0 | 0 | 0
[10 empty] | 0 | 0 | 0
3.7727 | I 332 | 2.6.28 | .C8 | 700mm dia. DI main pipe including one additional pipe in same trench (diameter of additional pipe 200mm < HDPE ≤ 315mm, 110mm < PVC ≤ 225mm, 250mm < DI ≤ 300mm) | m |  | 71080 | 71080 | 71080 | 0 | 0 | 0
[10 empty] | 0 | 0 | 0
3.7728 | I 332 | 2.6.28 | .C9 | 700mm dia. DI main pipe including one additional pipe in same trench (diameter of additional 315mm < HDPE ≤ 400mm, 300mm < DI ≤ 500mm) | m |  | 78860 | 78860 | 78860 | 0 | 0 | 0
[10 empty] | 0 | 0 | 0
3.7729 | I 332 | 2.6.29 | .C7 | 800mm dia. DI main pipe including one additional pipe in same trench (diameter of additional pipe HDPE ≤ 160mm, PVC ≤ 110mm) | m |  | 85840 | 85840 | 85840 | 0 | 0 | 0
[10 empty] | 0 | 0 | 0
3.773 | I 332 | 2.6.29 | .C8 | 800mm dia. DI main pipe including one additional pipe in same trench (diameter of additional pipe 200mm < HDPE ≤ 315mm, 110mm < PVC ≤ 225mm, 250mm < DI ≤ 300mm) | m |  | 95830 | 95830 | 95830 | 0 | 0 | 0
[10 empty] | 0 | 0 | 0
3.7731 | I 332 | 2.6.29 | .C9 | 800mm dia. DI main pipe including one additional pipe in same trench (diameter of additional 315mm < HDPE ≤ 400mm, 300mm < DI ≤ 500mm) | m |  | 104270 | 104270 | 104270 | 0 | 0 | 0
[10 empty] | 0 | 0 | 0
3.7732 | I 332 | 2.6.30 | .C7 | 600mm dia. DI restrain main pipe including one additional pipe in same trench (diameter of additional pipe HDPE ≤ 160mm, PVC ≤ 110mm) | m |  | 56870 | 56870 | 56870 | 0 | 0 | 0
[10 empty] | 0 | 0 | 0
3.7733 | I 332 | 2.6.30 | .C8 | 600mm dia. DI main restrain pipe including one additional pipe in same trench (diameter of additional pipe 200mm < HDPE ≤ 315mm, 110mm < PVC ≤ 225mm, 250mm < DI ≤ 300mm) | m |  | 61110 | 61110 | 61110 | 0 | 0 | 0
[10 empty] | 0 | 0 | 0
3.7734 | I 332 | 2.6.30 | .C9 | 600mm dia. DI restrain main pipe including one additional pipe in same trench (diameter of additional 315mm < HDPE ≤ 400mm, 300mm < DI ≤ 500mm) | m |  | 62440 | 62440 | 62440 | 0 | 0 | 0
[10 empty] | 0 | 0 | 0
3.7735 | I 332 | 2.6.31 | .C7 | 700mm dia. DI restrain main pipe including one additional pipe in same trench (diameter of additional pipe HDPE ≤ 160mm, PVC ≤ 110mm) | m |  | 76390 | 76390 | 76390 | 0 | 0 | 0
[10 empty] | 0 | 0 | 0
3.7736 | I 332 | 2.6.31 | .C8 | 700mm dia. DI restrain main pipe including one additional pipe in same trench (diameter of additional pipe 200mm < HDPE ≤ 315mm, 110mm < PVC ≤ 225mm, 250mm < DI ≤ 300mm) | m |  | 83550 | 83550 | 83550 | 0 | 0 | 0
[10 empty] | 0 | 0 | 0
3.7737 | I 332 | 2.6.31 | .C9 | 700mm dia. DI restrain main pipe including one additional pipe in same trench (diameter of additional 315mm < HDPE ≤ 400mm, 300mm < DI ≤ 500mm) | m |  | 89960 | 89960 | 89960 | 0 | 0 | 0
[10 empty] | 0 | 0 | 0
3.7738 | I 332 | 2.6.32 | .C7 | 800mm dia. DI restrain main pipe including one additional pipe in same trench (diameter of additional pipe HDPE ≤ 160mm, PVC ≤ 110mm) | m |  | 99160 | 99160 | 99160 | 0 | 0 | 0
[10 empty] | 0 | 0 | 0
3.7739 | I 332 | 2.6.32 | .C8 | 800mm dia. DI restrain main pipe including one additional pipe in same trench (diameter of additional pipe 200mm < HDPE ≤ 315mm, 110mm < PVC ≤ 225mm, 250mm < DI ≤ 300mm) | m |  | 109950 | 109950 | 109950 | 0 | 0 | 0
[10 empty] | 0 | 0 | 0
3.774 | I 332 | 2.6.32 | .C9 | 800mm dia. DI restrain main pipe including one additional pipe in same trench (diameter of additional 315mm < HDPE ≤ 400mm, 300mm < DI ≤ 500mm) | m |  | 118790 | 118790 | 118790 | 0 | 0 | 0
[10 empty] | 0 | 0 | 0
|  | 2.6 |  | Laying of pipes in common trenches with maximum depth exceeding 2.5m | [5 empty] | 0 | 0 | 0
|  | C |  | Pradesheya Sabha Roads - Carriageway, Block Paved | [5 empty] | 0 | 0 | 0
[10 empty] | 0 | 0 | 0
3.7741 | I 512 | 2.6.1 | .C10 | 90mm dia. PVC (PNT 7 & 11) main pipe including one additional pipe in same trench (diameter of additional pipe HDPE ≤ 90mm, PVC ≤ 90mm) | m |  | 12600 | 7750 | 6070 | 0 | 0 | 0
[10 empty] | 0 | 0 | 0
3.7742 | I 512 | 2.6.2 | .C10 | 110mm dia. PVC (PNT 7 & 11) main pipe including one additional pipe in same trench (diameter of additional pipe HDPE ≤ 110mm, PVC ≤ 110mm) | m |  | 13240 | 8630 | 6510 | 0 | 0 | 0
[10 empty] | 0 | 0 | 0
3.7743 | I 512 | 2.6.3 | .C10 | 160mm dia. PVC (PNT 7 & 11) main pipe including one additional pipe in same trench (diameter of additional pipe HDPE ≤ 160mm, PVC ≤ 110mm) | m |  | 14700 | 10080 | 10080 | 0 | 0 | 0
[10 empty] | 0 | 0 | 0
3.7744 | I 512 | 2.6.3 | .C11 | 160mm dia. PVC (PNT 7 & 11) main pipe including one additional pipe in same trench (diameter of additional pipe 110mm < PVC ≤ 160mm) | m |  | 16810 | 10670 | 10670 | 0 | 0 | 0
[10 empty] | 0 | 0 | 0
3.7745 | I 512 | 2.6.4 | .C10 | 225mm dia. PVC (PNT 7 & 11) main pipe including one additional pipe in same trench (diameter of additional pipe HDPE ≤ 200mm ,PVC ≤ 110mm) | m |  | 15800 | 11170 | 11170 | 0 | 0 | 0
[10 empty] | 0 | 0 | 0
3.7746 | I 512 | 2.6.4 | .C11 | 225mm dia. PVC (PNT 7 & 11) main pipe including one additional pipe in same trench (diameter of additional pipe 200mm < HDPE ≤ 225mm, 110mm < PVC ≤ 225mm) | m |  | 19190 | 11770 | 11770 | 0 | 0 | 0
[10 empty] | 0 | 0 | 0
3.7747 | I 712 | 2.6.5 | .C10 | 90mm dia. HDPE (PE100 - SDR 17 & 11) main pipe including one additional pipe in same trench (diameter of additional pipe HDPE ≤ 90mm, PVC ≤ 90mm) | m |  | 12680 | 8410 | 5470 | 0 | 0 | 0
[10 empty] | 0 | 0 | 0
3.7748 | I 712 | 2.6.6 | .C10 | 110mm dia. HDPE (PE100 - SDR 17 & 11) main pipe including one additional pipe in same trench (diameter of additional pipe HDPE ≤ 110mm, PVC ≤ 110mm) | m |  | 13440 | 9420 | 5770 | 0 | 0 | 0
[10 empty] | 0 | 0 | 0
3.7749 | I 712 | 2.6.7 | .C10 | 160mm dia. HDPE (PE100 - SDR 17 & 11) main pipe including one additional pipe in same trench (diameter of additional pipe HDPE ≤ 160mm, PVC ≤ 110mm) | m |  | 14200 | 11110 | 11110 | 0 | 0 | 0
[10 empty] | 0 | 0 | 0
3.775 | I 712 | 2.6.7 | .C11 | 160mm dia. HDPE (PE100 - SDR 17 & 11) main pipe including one additional pipe in same trench (diameter of additional pipe 110mm < PVC ≤ 160mm) | m |  | 15920 | 11250 | 11250 | 0 | 0 | 0
[10 empty] | 0 | 0 | 0
3.7751 | I 722 | 2.6.8 | .C10 | 225mm dia. HDPE (PE100 - SDR 17 & 11) main pipe including one additional pipe in same trench (diameter of additional pipe HDPE ≤ 160mm, PVC ≤ 110mm) | m |  | 15560 | 12250 | 12250 | 0 | 0 | 0
[10 empty] | 0 | 0 | 0
3.7752 | I 722 | 2.6.8 | .C11 | 225mm dia. HDPE (PE100 - SDR 17 & 11) main pipe including one additional pipe in same trench (diameter of additional pipe 200mm < HDPE ≤ 225mm, 110mm < PVC ≤ 225mm) | m |  | 17320 | 12510 | 12510 | 0 | 0 | 0
[10 empty] | 0 | 0 | 0
3.7753 | I 722 | 2.6.9 | .C10 | 280mm dia. HDPE (PE100 - SDR 17) main pipe including one additional pipe in same trench (diameter of additional pipe HDPE ≤ 160mm, PVC ≤ 110mm) | m |  | 16470 | 13670 | 13670 | 0 | 0 | 0
[10 empty] | 0 | 0 | 0
3.7754 | I 722 | 2.6.9 | .C11 | 280mm dia. HDPE (PE100 - SDR 17) main pipe including one additional pipe in same trench (diameter of additional pipe 200mm < HDPE ≤ 280mm, 110mm < PVC ≤ 225mm) | m |  | 18720 | 13910 | 13910 | 0 | 0 | 0
[10 empty] | 0 | 0 | 0
3.7755 | I 732 | 2.6.10 | .C10 | 315mm dia. HDPE (PE100 - SDR 17) main pipe including one additional pipe in same trench (diameter of additional pipe HDPE ≤ 160mm, PVC ≤ 110mm) | m |  | 17810 | 14040 | 14040 | 0 | 0 | 0
[10 empty] | 0 | 0 | 0
3.7756 | I 732 | 2.6.10 | .C11 | 315mm dia. HDPE (PE100 - SDR 17) main pipe including one additional pipe in same trench (diameter of additional pipe 200mm < HDPE ≤ 315mm, 110mm < PVC ≤ 225mm, 300mm DI) | m |  | 20290 | 14870 | 14870 | 0 | 0 | 0
[10 empty] | 0 | 0 | 0
3.7757 | I 732 | 2.6.10 | .C12 | 315mm dia. HDPE (PE100 - SDR 17) main pipe including one additional pipe in same trench (diameter of additional 315mm HDPE, 300mm DI) | m |  | 25040 | 17800 | 17800 | 0 | 0 | 0
[10 empty] | 0 | 0 | 0
3.7758 | I 732 | 2.6.11 | .C10 | 355mm dia. HDPE (PE100 - SDR 17) main pipe including one additional pipe in same trench (diameter of additional pipe HDPE ≤ 160mm, PVC ≤ 110mm) | m |  | 19030 | 16190 | 16190 | 0 | 0 | 0
[10 empty] | 0 | 0 | 0
3.7759 | I 732 | 2.6.11 | .C11 | 355mm dia. HDPE (PE100 - SDR 17) main pipe including one additional pipe in same trench (diameter of additional pipe 200mm < HDPE ≤ 315mm, 110mm < PVC ≤ 225mm, 250mm < DI ≤ 300mm) | m |  | 21580 | 16730 | 16730 | 0 | 0 | 0
[10 empty] | 0 | 0 | 0
3.776 | I 732 | 2.6.11 | .C12 | 355mm dia. HDPE (PE100 - SDR 17) main pipe including one additional pipe in same trench (diameter of additional 315mm < HDPE ≤ 355mm, 300mm < DI ≤ 350mm) | m |  | 27100 | 19390 | 19390 | 0 | 0 | 0
[10 empty] | 0 | 0 | 0
3.7761 | I 732 | 2.6.12 | .C10 | 400mm dia. HDPE (PE100 - SDR 17) main pipe including one additional pipe in same trench (diameter of additional pipe HDPE ≤ 160mm, PVC ≤ 110mm) | m |  | 20230 | 20230 | 20230 | 0 | 0 | 0
[10 empty] | 0 | 0 | 0
3.7762 | I 732 | 2.6.12 | .C11 | 400mm dia. HDPE (PE100 - SDR 17) main pipe including one additional pipe in same trench (diameter of additional pipe 200mm < HDPE ≤ 315mm, 110mm < PVC ≤ 225mm, 250mm < DI ≤ 300mm) | m |  | 22890 | 22890 | 22890 | 0 | 0 | 0
[10 empty] | 0 | 0 | 0
3.7763 | I 732 | 2.6.12 | .C12 | 400mm dia. HDPE (PE100 - SDR 17) main pipe including one additional pipe in same trench (diameter of additional 315mm < HDPE ≤ 400mm, 300mm < DI ≤ 400mm) | m |  | 29760 | 29760 | 29760 | 0 | 0 | 0
[10 empty] | 0 | 0 | 0
3.7764 | I 732 | 2.6.13 | .C10 | 450mm dia. HDPE (PE100 - SDR 17) main pipe including one additional pipe in same trench (diameter of additional pipe HDPE ≤ 160mm, PVC ≤ 110mm) | m |  | 21730 | 21730 | 21730 | 0 | 0 | 0
[10 empty] | 0 | 0 | 0
3.7765 | I 732 | 2.6.13 | .C11 | 450mm dia. HDPE (PE100 - SDR 17) main pipe including one additional pipe in same trench (diameter of additional pipe 200mm < HDPE ≤ 315mm, 110mm < PVC ≤ 225mm, 250mm < DI ≤ 300mm) | m |  | 24500 | 24500 | 24500 | 0 | 0 | 0
[10 empty] | 0 | 0 | 0
3.7766 | I 732 | 2.6.13 | .C12 | 450mm dia. HDPE (PE100 - SDR 17) main pipe including one additional pipe in same trench (diameter of additional 315mm < HDPE ≤ 400mm, 300mm < DI ≤ 450mm) | m |  | 31750 | 31750 | 31750 | 0 | 0 | 0
[10 empty] | 0 | 0 | 0
3.7767 | I 732 | 2.6.14 | .C10 | 500mm dia. HDPE (PE100 - SDR 17) main pipe including one additional pipe in same trench (diameter of additional pipe HDPE ≤ 160mm, PVC ≤ 110mm) | m |  | 23820 | 23820 | 23820 | 0 | 0 | 0
[10 empty] | 0 | 0 | 0
3.7768 | I 732 | 2.6.14 | .C11 | 500mm dia. HDPE (PE100 - SDR 17) main pipe including one additional pipe in same trench (diameter of additional pipe 200mm < HDPE ≤ 315mm, 110mm < PVC ≤ 225mm, 250mm < DI ≤ 300mm) | m |  | 26790 | 26790 | 26790 | 0 | 0 | 0
[10 empty] | 0 | 0 | 0
3.7769 | I 732 | 2.6.14 | .C12 | 500mm dia. HDPE (PE100 - SDR 17) main pipe including one additional pipe in same trench (diameter of additional 315mm < HDPE ≤ 400mm, 300mm < DI ≤ 500mm) | m |  | 34400 | 34400 | 34400 | 0 | 0 | 0
[10 empty] | 0 | 0 | 0
3.777 | I 722 | 2.6.15 | .C10 | 280mm dia. HDPE (PE100 - SDR 11) main pipe including one additional pipe in same trench (diameter of additional pipe HDPE ≤ 160mm, PVC ≤ 110mm) | m |  | 16660 | 14070 | 14070 | 0 | 0 | 0
[10 empty] | 0 | 0 | 0
3.7771 | I 722 | 2.6.15 | .C11 | 280mm dia. HDPE (PE100 - SDR 11) main pipe including one additional pipe in same trench (diameter of additional pipe 200mm < HDPE ≤ 280mm, 110mm < PVC ≤ 225mm) | m |  | 18920 | 14270 | 14270 | 0 | 0 | 0
[10 empty] | 0 | 0 | 0
3.7772 | I 732 | 2.6.16 | .C10 | 315mm dia. HDPE (PE100 - SDR 11) main pipe including one additional pipe in same trench (diameter of additional pipe HDPE ≤ 160mm, PVC ≤ 110mm) | m |  | 17990 | 14890 | 14890 | 0 | 0 | 0
[10 empty] | 0 | 0 | 0
3.7773 | I 732 | 2.6.16 | .C11 | 315mm dia. HDPE (PE100 - SDR 11) main pipe including one additional pipe in same trench (diameter of additional pipe 200mm < HDPE ≤ 315mm, 110mm < PVC ≤ 225mm, 300mm DI) | m |  | 20490 | 15320 | 15320 | 0 | 0 | 0
[10 empty] | 0 | 0 | 0
3.7774 | I 732 | 2.6.17 | .C10 | 355mm dia. HDPE (PE100 - SDR 11) main pipe including one additional pipe in same trench (diameter of additional pipe HDPE ≤ 160mm, PVC ≤ 110mm) | m |  | 19240 | 16580 | 16580 | 0 | 0 | 0
[10 empty] | 0 | 0 | 0
3.7775 | I 732 | 2.6.17 | .C11 | 355mm dia. HDPE (PE100 - SDR 11) main pipe including one additional pipe in same trench (diameter of additional pipe 200mm < HDPE ≤ 315mm, 110mm < PVC ≤ 225mm, 250mm < DI ≤ 300mm) | m |  | 21790 | 17250 | 17250 | 0 | 0 | 0
[10 empty] | 0 | 0 | 0
3.7776 | I 732 | 2.6.17 | .C12 | 355mm dia. HDPE (PE100 - SDR 11) main pipe including one additional pipe in same trench (diameter of additional 315mm < HDPE ≤ 355mm, 300mm < DI ≤ 350mm) | m |  | 27240 | 19660 | 19660 | 0 | 0 | 0
[10 empty] | 0 | 0 | 0
3.7777 | I 732 | 2.6.18 | .C10 | 400mm dia. HDPE (PE100 - SDR 11) main pipe including one additional pipe in same trench (diameter of additional pipe HDPE ≤ 160mm, PVC ≤ 110mm) | m |  | 20360 | 20360 | 20360 | 0 | 0 | 0
[10 empty] | 0 | 0 | 0
3.7778 | I 732 | 2.6.18 | .C11 | 400mm dia. HDPE (PE100 - SDR 11) main pipe including one additional pipe in same trench (diameter of additional pipe 200mm < HDPE ≤ 315mm, 110mm < PVC ≤ 225mm, 250mm < DI ≤ 300mm) | m |  | 22970 | 22970 | 22970 | 0 | 0 | 0
[10 empty] | 0 | 0 | 0
3.7779 | I 732 | 2.6.18 | .C12 | 400mm dia. HDPE (PE100 - SDR 11) main pipe including one additional pipe in same trench (diameter of additional 315mm < HDPE ≤ 400mm, 300mm < DI ≤ 400mm) | m |  | 29730 | 29730 | 29730 | 0 | 0 | 0
[10 empty] | 0 | 0 | 0
3.778 | I 732 | 2.6.19 | .C10 | 450mm dia. HDPE (PE100 - SDR 11) main pipe including one additional pipe in same trench (diameter of additional pipe HDPE ≤ 160mm, PVC ≤ 110mm) | m |  | 21870 | 21870 | 21870 | 0 | 0 | 0
[10 empty] | 0 | 0 | 0
3.7781 | I 732 | 2.6.19 | .C11 | 450mm dia. HDPE (PE100 - SDR 11) main pipe including one additional pipe in same trench (diameter of additional pipe 200mm < HDPE ≤ 315mm, 110mm < PVC ≤ 225mm, 250mm < DI ≤ 300mm) | m |  | 24600 | 24600 | 24600 | 0 | 0 | 0
[10 empty] | 0 | 0 | 0
3.7782 | I 732 | 2.6.19 | .C12 | 450mm dia. HDPE (PE100 - SDR 11) main pipe including one additional pipe in same trench (diameter of additional 315mm < HDPE ≤ 400mm, 300mm < DI ≤ 450mm) | m |  | 31730 | 31730 | 31730 | 0 | 0 | 0
[10 empty] | 0 | 0 | 0
3.7783 | I 732 | 2.6.20 | .C10 | 500mm dia. HDPE (PE100 - SDR 11) main pipe including one additional pipe in same trench (diameter of additional pipe HDPE ≤ 160mm, PVC ≤ 110mm) | m |  | 24190 | 24190 | 24190 | 0 | 0 | 0
[10 empty] | 0 | 0 | 0
3.7784 | I 732 | 2.6.20 | .C11 | 500mm dia. HDPE (PE100 - SDR 11) main pipe including one additional pipe in same trench (diameter of additional pipe 200mm < HDPE ≤ 315mm, 110mm < PVC ≤ 225mm, 250mm < DI ≤ 300mm) | m |  | 27160 | 27160 | 27160 | 0 | 0 | 0
[10 empty] | 0 | 0 | 0
3.7785 | I 732 | 2.6.20 | .C12 | 500mm dia. HDPE (PE100 - SDR 11) main pipe including one additional pipe in same trench (diameter of additional 315mm < HDPE ≤ 400mm, 300mm < DI ≤ 500mm) | m |  | 34750 | 34750 | 34750 | 0 | 0 | 0
[10 empty] | 0 | 0 | 0
3.7786 | I 322 | 2.6.21 | .C10 | 250mm dia. DI main pipe including one additional pipe in same trench (diameter of additional pipe HDPE ≤ 160mm, PVC ≤ 110mm) | m |  | 17800 | 17400 | 17400 | 0 | 0 | 0
[10 empty] | 0 | 0 | 0
3.7787 | I 322 | 2.6.21 | .C11 | 250mm dia. DI main pipe including one additional pipe in same trench (diameter of additional pipe 200mm < HDPE ≤ 315mm, 110mm < PVC ≤ 225mm, 250mm DI) | m |  | 20720 | 17500 | 17500 | 0 | 0 | 0
[10 empty] | 0 | 0 | 0
3.7788 | I 322 | 2.6.22 | .C10 | 300mm dia. DI main pipe including one additional pipe in same trench (diameter of additional pipe HDPE ≤ 160mm, PVC ≤ 110mm) | m |  | 20220 | 18340 | 18340 | 0 | 0 | 0
[10 empty] | 0 | 0 | 0
3.7789 | I 322 | 2.6.22 | .C11 | 300mm dia. DI main pipe including one additional pipe in same trench (diameter of additional pipe 200mm < HDPE ≤ 315mm, 110mm < PVC ≤ 225mm, 250mm < DI ≤ 300mm) | m |  | 21640 | 18500 | 18500 | 0 | 0 | 0
[10 empty] | 0 | 0 | 0
3.779 | I 332 | 2.6.23 | .C10 | 350mm dia. DI main pipe including one additional pipe in same trench (diameter of additional pipe HDPE ≤ 160mm, PVC ≤ 110mm) | m |  | 22780 | 19750 | 19750 | 0 | 0 | 0
[10 empty] | 0 | 0 | 0
3.7791 | I 332 | 2.6.23 | .C11 | 350mm dia. DI main pipe including one additional pipe in same trench (diameter of additional pipe 200mm < HDPE ≤ 315mm, 110mm < PVC ≤ 225mm, 250mm < DI ≤ 300mm) | m |  | 24240 | 20220 | 20220 | 0 | 0 | 0
[10 empty] | 0 | 0 | 0
3.7792 | I 332 | 2.6.23 | .C12 | 350mm dia. DI main pipe including one additional pipe in same trench (diameter of additional 315mm < HDPE ≤ 315mm, 300mm < DI ≤ 350mm) | m |  | 30730 | 23610 | 23610 | 0 | 0 | 0
[10 empty] | 0 | 0 | 0
3.7793 | I 332 | 2.6.24 | .C10 | 400mm dia. DI main pipe including one additional pipe in same trench (diameter of additional pipe HDPE ≤ 160mm, PVC ≤ 110mm) | m |  | 24680 | 24680 | 24680 | 0 | 0 | 0
[10 empty] | 0 | 0 | 0
3.7794 | I 332 | 2.6.24 | .C11 | 400mm dia. DI main pipe including one additional pipe in same trench (diameter of additional pipe 200mm < HDPE ≤ 315mm, 110mm < PVC ≤ 225mm, 250mm < DI ≤ 300mm) | m |  | 26120 | 26120 | 26120 | 0 | 0 | 0
[10 empty] | 0 | 0 | 0
3.7795 | I 332 | 2.6.24 | .C12 | 400mm dia. DI main pipe including one additional pipe in same trench (diameter of additional 315mm < HDPE ≤ 400mm, 300mm < DI ≤ 400mm) | m |  | 32740 | 32740 | 32740 | 0 | 0 | 0
[10 empty] | 0 | 0 | 0
3.7796 | I 332 | 2.6.25 | .C10 | 450mm dia. DI main pipe including one additional pipe in same trench (diameter of additional pipe HDPE ≤ 160mm, PVC ≤ 110mm) | m |  | 27630 | 27630 | 27630 | 0 | 0 | 0
[10 empty] | 0 | 0 | 0
3.7797 | I 332 | 2.6.25 | .C11 | 450mm dia. DI main pipe including one additional pipe in same trench (diameter of additional pipe 200mm < HDPE ≤ 315mm, 110mm < PVC ≤ 225mm, 250mm < DI ≤ 300mm) | m |  | 29150 | 29150 | 29150 | 0 | 0 | 0
[10 empty] | 0 | 0 | 0
3.7798 | I 332 | 2.6.25 | .C12 | 450mm dia. DI main pipe including one additional pipe in same trench (diameter of additional 315mm < HDPE ≤ 400mm, 300mm < DI ≤ 450mm) | m |  | 35880 | 35880 | 35880 | 0 | 0 | 0
[10 empty] | 0 | 0 | 0
3.7799 | I 332 | 2.6.26 | .C10 | 500mm dia. DI main pipe including one additional pipe in same trench (diameter of additional pipe HDPE ≤ 160mm, PVC ≤ 110mm) | m |  | 32880 | 32880 | 32880 | 0 | 0 | 0
[10 empty] | 0 | 0 | 0
3.78 | I 332 | 2.6.26 | .C11 | 500mm dia. DI main pipe including one additional pipe in same trench (diameter of additional pipe 200mm < HDPE ≤ 315mm, 110mm < PVC ≤ 225mm, 250mm < DI ≤ 300mm) | m |  | 34450 | 34450 | 34450 | 0 | 0 | 0
[10 empty] | 0 | 0 | 0
3.7801 | I 332 | 2.6.26 | .C12 | 500mm dia. DI main pipe including one additional pipe in same trench (diameter of additional 315mm < HDPE ≤ 400mm, 300mm < DI ≤ 500mm) | m |  | 41330 | 41330 | 41330 | 0 | 0 | 0
[10 empty] | 0 | 0 | 0
3.7802 | I 332 | 2.6.27 | .C10 | 600mm dia. DI main pipe including one additional pipe in same trench (diameter of additional pipe HDPE ≤ 160mm, PVC ≤ 110mm) | m |  | 48690 | 48690 | 48690 | 0 | 0 | 0
[10 empty] | 0 | 0 | 0
3.7803 | I 332 | 2.6.27 | .C11 | 600mm dia. DI main pipe including one additional pipe in same trench (diameter of additional pipe 200mm < HDPE ≤ 315mm, 110mm < PVC ≤ 225mm, 250mm < DI ≤ 300mm) | m |  | 52850 | 52850 | 52850 | 0 | 0 | 0
[10 empty] | 0 | 0 | 0
3.7804 | I 332 | 2.6.27 | .C12 | 600mm dia. DI main pipe including one additional pipe in same trench (diameter of additional 315mm < HDPE ≤ 400mm, 300mm < DI ≤ 500mm) | m |  | 60110 | 60110 | 60110 | 0 | 0 | 0
[10 empty] | 0 | 0 | 0
3.7805 | I 332 | 2.6.28 | .C10 | 700mm dia. DI main pipe including one additional pipe in same trench (diameter of additional pipe HDPE ≤ 160mm, PVC ≤ 110mm) | m |  | 62160 | 62160 | 62160 | 0 | 0 | 0
[10 empty] | 0 | 0 | 0
3.7806 | I 332 | 2.6.28 | .C11 | 700mm dia. DI main pipe including one additional pipe in same trench (diameter of additional pipe 200mm < HDPE ≤ 315mm, 110mm < PVC ≤ 225mm, 250mm < DI ≤ 300mm) | m |  | 68780 | 68780 | 68780 | 0 | 0 | 0
[10 empty] | 0 | 0 | 0
3.7807 | I 332 | 2.6.28 | .C12 | 700mm dia. DI main pipe including one additional pipe in same trench (diameter of additional 315mm < HDPE ≤ 400mm, 300mm < DI ≤ 500mm) | m |  | 76420 | 76420 | 76420 | 0 | 0 | 0
[10 empty] | 0 | 0 | 0
3.7808 | I 332 | 2.6.29 | .C10 | 800mm dia. DI main pipe including one additional pipe in same trench (diameter of additional pipe HDPE ≤ 160mm, PVC ≤ 110mm) | m |  | 81620 | 81620 | 81620 | 0 | 0 | 0
[10 empty] | 0 | 0 | 0
3.7809 | I 332 | 2.6.29 | .C11 | 800mm dia. DI main pipe including one additional pipe in same trench (diameter of additional pipe 200mm < HDPE ≤ 315mm, 110mm < PVC ≤ 225mm, 250mm < DI ≤ 300mm) | m |  | 90700 | 90700 | 90700 | 0 | 0 | 0
[10 empty] | 0 | 0 | 0
3.781 | I 332 | 2.6.29 | .C12 | 800mm dia. DI main pipe including one additional pipe in same trench (diameter of additional 315mm < HDPE ≤ 400mm, 300mm < DI ≤ 500mm) | m |  | 98640 | 98640 | 98640 | 0 | 0 | 0
[10 empty] | 0 | 0 | 0
3.7811 | I 332 | 2.6.30 | .C10 | 600mm dia. DI restrain main pipe including one additional pipe in same trench (diameter of additional pipe HDPE ≤ 160mm, PVC ≤ 110mm) | m |  | 53640 | 53640 | 53640 | 0 | 0 | 0
[10 empty] | 0 | 0 | 0
3.7812 | I 332 | 2.6.30 | .C11 | 600mm dia. DI main restrain pipe including one additional pipe in same trench (diameter of additional pipe 200mm < HDPE ≤ 315mm, 110mm < PVC ≤ 225mm, 250mm < DI ≤ 300mm) | m |  | 58510 | 58510 | 58510 | 0 | 0 | 0
[10 empty] | 0 | 0 | 0
3.7813 | I 332 | 2.6.30 | .C12 | 600mm dia. DI restrain main pipe including one additional pipe in same trench (diameter of additional 315mm < HDPE ≤ 400mm, 300mm < DI ≤ 500mm) | m |  | 62380 | 62380 | 62380 | 0 | 0 | 0
[10 empty] | 0 | 0 | 0
3.7814 | I 332 | 2.6.31 | .C10 | 700mm dia. DI restrain main pipe including one additional pipe in same trench (diameter of additional pipe HDPE ≤ 160mm, PVC ≤ 110mm) | m |  | 72740 | 72740 | 72740 | 0 | 0 | 0
[10 empty] | 0 | 0 | 0
3.7815 | I 332 | 2.6.31 | .C11 | 700mm dia. DI restrain main pipe including one additional pipe in same trench (diameter of additional pipe 200mm < HDPE ≤ 315mm, 110mm < PVC ≤ 225mm, 250mm < DI ≤ 300mm) | m |  | 80440 | 80440 | 80440 | 0 | 0 | 0
[10 empty] | 0 | 0 | 0
3.7816 | I 332 | 2.6.31 | .C12 | 700mm dia. DI restrain main pipe including one additional pipe in same trench (diameter of additional 315mm < HDPE ≤ 400mm, 300mm < DI ≤ 500mm) | m |  | 88160 | 88160 | 88160 | 0 | 0 | 0
[10 empty] | 0 | 0 | 0
3.7817 | I 332 | 2.6.32 | .C10 | 800mm dia. DI restrain main pipe including one additional pipe in same trench (diameter of additional pipe HDPE ≤ 160mm, PVC ≤ 110mm) | m |  | 94650 | 94650 | 94650 | 0 | 0 | 0
[10 empty] | 0 | 0 | 0
3.7818 | I 332 | 2.6.32 | .C11 | 800mm dia. DI restrain main pipe including one additional pipe in same trench (diameter of additional pipe 200mm < HDPE ≤ 315mm, 110mm < PVC ≤ 225mm, 250mm < DI ≤ 300mm) | m |  | 104440 | 104440 | 104440 | 0 | 0 | 0
[10 empty] | 0 | 0 | 0
3.7819 | I 332 | 2.6.32 | .C12 | 800mm dia. DI restrain main pipe including one additional pipe in same trench (diameter of additional 315mm < HDPE ≤ 400mm, 300mm < DI ≤ 500mm) | m |  | 112740 | 112740 | 112740 | 0 | 0 | 0
[10 empty] | 0 | 0 | 0
|  | 2.6 |  | Laying of pipes in common trenches with maximum depth exceeding 2.5m | [5 empty] | 0 | 0 | 0
|  | C |  | Pradesheya Sabha Roads - Carriageway, Gravel | [5 empty] | 0 | 0 | 0
[10 empty] | 0 | 0 | 0
3.782 | I 512 | 2.6.1 | .C13 | 90mm dia. PVC (PNT 7 & 11) main pipe including one additional pipe in same trench (diameter of additional pipe HDPE ≤ 90mm, PVC ≤ 90mm) | m |  | 11880 | 6000 | 5830 | 0 | 0 | 0
[10 empty] | 0 | 0 | 0
3.7821 | I 512 | 2.6.2 | .C13 | 110mm dia. PVC (PNT 7 & 11) main pipe including one additional pipe in same trench (diameter of additional pipe HDPE ≤ 110mm, PVC ≤ 110mm) | m |  | 12290 | 6780 | 6050 | 0 | 0 | 0
[10 empty] | 0 | 0 | 0
3.7822 | I 512 | 2.6.3 | .C13 | 160mm dia. PVC (PNT 7 & 11) main pipe including one additional pipe in same trench (diameter of additional pipe HDPE ≤ 160mm, PVC ≤ 110mm) | m |  | 13730 | 7980 | 7980 | 0 | 0 | 0
[10 empty] | 0 | 0 | 0
3.7823 | I 512 | 2.6.3 | .C14 | 160mm dia. PVC (PNT 7 & 11) main pipe including one additional pipe in same trench (diameter of additional pipe 110mm < PVC ≤ 160mm) | m |  | 15250 | 9540 | 9540 | 0 | 0 | 0
[10 empty] | 0 | 0 | 0
3.7824 | I 512 | 2.6.4 | .C13 | 225mm dia. PVC (PNT 7 & 11) main pipe including one additional pipe in same trench (diameter of additional pipe HDPE ≤ 200mm , PVC ≤ 110mm) | m |  | 14970 | 9070 | 9070 | 0 | 0 | 0
[10 empty] | 0 | 0 | 0
3.7825 | I 512 | 2.6.4 | .C14 | 225mm dia. PVC (PNT 7 & 11) main pipe including one additional pipe in same trench (diameter of additional pipe 200mm < HDPE ≤ 225mm, 110mm < PVC ≤ 225mm) | m |  | 16400 | 10880 | 10880 | 0 | 0 | 0
[10 empty] | 0 | 0 | 0
3.7826 | I 712 | 2.6.5 | .C13 | 90mm dia. HDPE (PE100 - SDR 17 & 11) main pipe including one additional pipe in same trench (diameter of additional pipe HDPE ≤ 90mm, PVC ≤ 90mm) | m |  | 11770 | 6490 | 4940 | 0 | 0 | 0
[10 empty] | 0 | 0 | 0
3.7827 | I 712 | 2.6.6 | .C13 | 110mm dia. HDPE (PE100 - SDR 17 & 11) main pipe including one additional pipe in same trench (diameter of additional pipe HDPE ≤ 110mm, PVC ≤ 110mm) | m |  | 12640 | 7580 | 5010 | 0 | 0 | 0
[10 empty] | 0 | 0 | 0
3.7828 | I 712 | 2.6.7 | .C13 | 160mm dia. HDPE (PE100 - SDR 17 & 11) main pipe including one additional pipe in same trench (diameter of additional pipe HDPE ≤ 160mm, PVC ≤ 110mm) | m |  | 13210 | 9100 | 9100 | 0 | 0 | 0
[10 empty] | 0 | 0 | 0
3.7829 | I 712 | 2.6.7 | .C14 | 160mm dia. HDPE (PE100 - SDR 17 & 11) main pipe including one additional pipe in same trench (diameter of additional pipe 110mm < PVC ≤ 160mm) | m |  | 15370 | 10660 | 10660 | 0 | 0 | 0
[10 empty] | 0 | 0 | 0
3.783 | I 722 | 2.6.8 | .C13 | 225mm dia. HDPE (PE100 - SDR 17 & 11) main pipe including one additional pipe in same trench (diameter of additional pipe HDPE ≤ 160mm, PVC ≤ 110mm) | m |  | 14470 | 10260 | 10260 | 0 | 0 | 0
[10 empty] | 0 | 0 | 0
3.7831 | I 722 | 2.6.8 | .C14 | 225mm dia. HDPE (PE100 - SDR 17 & 11) main pipe including one additional pipe in same trench (diameter of additional pipe 200mm < HDPE ≤ 225mm, 110mm < PVC ≤ 225mm) | m |  | 16320 | 12100 | 12100 | 0 | 0 | 0
[10 empty] | 0 | 0 | 0
3.7832 | I 722 | 2.6.9 | .C13 | 280mm dia. HDPE (PE100 - SDR 17) main pipe including one additional pipe in same trench (diameter of additional pipe HDPE ≤ 160mm, PVC ≤ 110mm) | m |  | 15650 | 11530 | 11530 | 0 | 0 | 0
[10 empty] | 0 | 0 | 0
3.7833 | I 722 | 2.6.9 | .C14 | 280mm dia. HDPE (PE100 - SDR 17) main pipe including one additional pipe in same trench (diameter of additional pipe 200mm < HDPE ≤ 280mm, 110mm < PVC ≤ 225mm) | m |  | 17570 | 13550 | 13550 | 0 | 0 | 0
[10 empty] | 0 | 0 | 0
3.7834 | I 732 | 2.6.10 | .C13 | 315mm dia. HDPE (PE100 - SDR 17) main pipe including one additional pipe in same trench (diameter of additional pipe HDPE ≤ 160mm, PVC ≤ 110mm) | m |  | 16310 | 12560 | 12560 | 0 | 0 | 0
[10 empty] | 0 | 0 | 0
3.7835 | I 732 | 2.6.10 | .C14 | 315mm dia. HDPE (PE100 - SDR 17) main pipe including one additional pipe in same trench (diameter of additional pipe 200mm < HDPE ≤ 315mm, 110mm < PVC ≤ 225mm, 300mm DI) | m |  | 18500 | 14880 | 14880 | 0 | 0 | 0
[10 empty] | 0 | 0 | 0
3.7836 | I 732 | 2.6.10 | .C15 | 315mm dia. HDPE (PE100 - SDR 17) main pipe including one additional pipe in same trench (diameter of additional 315mm HDPE , 300mm DI) | m |  | 24760 | 17910 | 17910 | 0 | 0 | 0
[10 empty] | 0 | 0 | 0
3.7837 | I 732 | 2.6.11 | .C13 | 355mm dia. HDPE (PE100 - SDR 17) main pipe including one additional pipe in same trench (diameter of additional pipe HDPE ≤ 160mm, PVC ≤ 110mm) | m |  | 17980 | 14010 | 14010 | 0 | 0 | 0
[10 empty] | 0 | 0 | 0
3.7838 | I 732 | 2.6.11 | .C14 | 355mm dia. HDPE (PE100 - SDR 17) main pipe including one additional pipe in same trench (diameter of additional pipe 200mm < HDPE ≤ 315mm, 110mm < PVC ≤ 225mm, 250mm < DI ≤ 300mm) | m |  | 20050 | 16760 | 16760 | 0 | 0 | 0
[10 empty] | 0 | 0 | 0
3.7839 | I 732 | 2.6.11 | .C15 | 355mm dia. HDPE (PE100 - SDR 17) main pipe including one additional pipe in same trench (diameter of additional 315mm < HDPE ≤ 355mm, 300mm < DI ≤ 350mm) | m |  | 26670 | 18990 | 18990 | 0 | 0 | 0
[10 empty] | 0 | 0 | 0
3.784 | I 732 | 2.6.12 | .C13 | 400mm dia. HDPE (PE100 - SDR 17) main pipe including one additional pipe in same trench (diameter of additional pipe HDPE ≤ 160mm, PVC ≤ 110mm) | m |  | 18390 | 18390 | 18390 | 0 | 0 | 0
[10 empty] | 0 | 0 | 0
3.7841 | I 732 | 2.6.12 | .C14 | 400mm dia. HDPE (PE100 - SDR 17) main pipe including one additional pipe in same trench (diameter of additional pipe 200mm < HDPE ≤ 315mm, 110mm < PVC ≤ 225mm, 250mm < DI ≤ 300mm) | m |  | 21070 | 21070 | 21070 | 0 | 0 | 0
[10 empty] | 0 | 0 | 0
3.7842 | I 732 | 2.6.12 | .C15 | 400mm dia. HDPE (PE100 - SDR 17) main pipe including one additional pipe in same trench (diameter of additional 315mm < HDPE ≤ 400mm, 300mm < DI ≤ 400mm) | m |  | 27790 | 27790 | 27790 | 0 | 0 | 0
[10 empty] | 0 | 0 | 0
3.7843 | I 732 | 2.6.13 | .C13 | 450mm dia. HDPE (PE100 - SDR 17) main pipe including one additional pipe in same trench (diameter of additional pipe HDPE ≤ 160mm, PVC ≤ 110mm) | m |  | 20010 | 20010 | 20010 | 0 | 0 | 0
[10 empty] | 0 | 0 | 0
3.7844 | I 732 | 2.6.13 | .C14 | 450mm dia. HDPE (PE100 - SDR 17) main pipe including one additional pipe in same trench (diameter of additional pipe 200mm < HDPE ≤ 315mm, 110mm < PVC ≤ 225mm, 250mm < DI ≤ 300mm) | m |  | 22270 | 22270 | 22270 | 0 | 0 | 0
[10 empty] | 0 | 0 | 0
3.7845 | I 732 | 2.6.13 | .C15 | 450mm dia. HDPE (PE100 - SDR 17) main pipe including one additional pipe in same trench (diameter of additional 315mm < HDPE ≤ 400mm, 300mm < DI ≤ 400mm) | m |  | 29610 | 29610 | 29610 | 0 | 0 | 0
[10 empty] | 0 | 0 | 0
3.7846 | I 732 | 2.6.14 | .C13 | 500mm dia. HDPE (PE100 - SDR 17) main pipe including one additional pipe in same trench (diameter of additional pipe HDPE ≤ 160mm, PVC ≤ 110mm) | m |  | 22030 | 22030 | 22030 | 0 | 0 | 0
[10 empty] | 0 | 0 | 0
3.7847 | I 732 | 2.6.14 | .C14 | 500mm dia. HDPE (PE100 - SDR 17) main pipe including one additional pipe in same trench (diameter of additional pipe 200mm < HDPE ≤ 315mm, 110mm < PVC ≤ 225mm, 250mm < DI ≤ 300mm) | m |  | 24710 | 24710 | 24710 | 0 | 0 | 0
[10 empty] | 0 | 0 | 0
3.7848 | I 732 | 2.6.14 | .C15 | 500mm dia. HDPE (PE100 - SDR 17) main pipe including one additional pipe in same trench (diameter of additional 315mm < HDPE ≤ 400mm, 300mm < DI ≤ 450mm) | m |  | 31650 | 31650 | 31650 | 0 | 0 | 0
[10 empty] | 0 | 0 | 0
3.7849 | I 722 | 2.6.15 | .C13 | 280mm dia. HDPE (PE100 - SDR 11) main pipe including one additional pipe in same trench (diameter of additional pipe HDPE ≤ 160mm, PVC ≤ 110mm) | m |  | 15660 | 11920 | 11920 | 0 | 0 | 0
[10 empty] | 0 | 0 | 0
3.785 | I 722 | 2.6.15 | .C14 | 280mm dia. HDPE (PE100 - SDR 11) main pipe including one additional pipe in same trench (diameter of additional pipe 200mm < HDPE ≤ 280mm, 110mm < PVC ≤ 225mm) | m |  | 17620 | 13940 | 13940 | 0 | 0 | 0
[10 empty] | 0 | 0 | 0
3.7851 | I 732 | 2.6.16 | .C13 | 315mm dia. HDPE (PE100 - SDR 11) main pipe including one additional pipe in same trench (diameter of additional pipe HDPE ≤ 160mm, PVC ≤ 110mm) | m |  | 16490 | 13190 | 13190 | 0 | 0 | 0
[10 empty] | 0 | 0 | 0
3.7852 | I 732 | 2.6.16 | .C14 | 315mm dia. HDPE (PE100 - SDR 11) main pipe including one additional pipe in same trench (diameter of additional pipe 200mm < HDPE ≤ 315mm, 110mm < PVC ≤ 225mm, 300mm DI) | m |  | 18890 | 15400 | 15400 | 0 | 0 | 0
[10 empty] | 0 | 0 | 0
3.7853 | I 732 | 2.6.17 | .C13 | 355mm dia. HDPE (PE100 - SDR 11) main pipe including one additional pipe in same trench (diameter of additional pipe HDPE ≤ 160mm, PVC ≤ 110mm) | m |  | 17660 | 14460 | 14460 | 0 | 0 | 0
[10 empty] | 0 | 0 | 0
3.7854 | I 732 | 2.6.17 | .C14 | 355mm dia. HDPE (PE100 - SDR 11) main pipe including one additional pipe in same trench (diameter of additional pipe 200mm < HDPE ≤ 315mm, 110mm < PVC ≤ 225mm, 250mm < DI ≤ 300mm) | m |  | 20260 | 17260 | 17260 | 0 | 0 | 0
[10 empty] | 0 | 0 | 0
3.7855 | I 732 | 2.6.17 | .C15 | 355mm dia. HDPE (PE100 - SDR 11) main pipe including one additional pipe in same trench (diameter of additional 315mm < HDPE ≤ 355mm, 300mm < DI ≤ 350mm) | m |  | 25950 | 19250 | 19250 | 0 | 0 | 0
[10 empty] | 0 | 0 | 0
3.7856 | I 732 | 2.6.18 | .C13 | 400mm dia. HDPE (PE100 - SDR 11) main pipe including one additional pipe in same trench (diameter of additional pipe HDPE ≤ 160mm, PVC ≤ 110mm) | m |  | 18510 | 18510 | 18510 | 0 | 0 | 0
[10 empty] | 0 | 0 | 0
3.7857 | I 732 | 2.6.18 | .C14 | 400mm dia. HDPE (PE100 - SDR 11) main pipe including one additional pipe in same trench (diameter of additional pipe 200mm < HDPE ≤ 315mm, 110mm < PVC ≤ 225mm, 250mm < DI ≤ 300mm) | m |  | 20840 | 20840 | 20840 | 0 | 0 | 0
[10 empty] | 0 | 0 | 0
3.7858 | I 732 | 2.6.18 | .C15 | 400mm dia. HDPE (PE100 - SDR 11) main pipe including one additional pipe in same trench (diameter of additional 315mm < HDPE ≤ 400mm, 300mm < DI ≤ 400mm) | m |  | 27290 | 27290 | 27290 | 0 | 0 | 0
[10 empty] | 0 | 0 | 0
3.7859 | I 732 | 2.6.19 | .C13 | 450mm dia. HDPE (PE100 - SDR 11) main pipe including one additional pipe in same trench (diameter of additional pipe HDPE ≤ 160mm, PVC ≤ 110mm) | m |  | 20410 | 20410 | 20410 | 0 | 0 | 0
[10 empty] | 0 | 0 | 0
3.786 | I 732 | 2.6.19 | .C14 | 450mm dia. HDPE (PE100 - SDR 11) main pipe including one additional pipe in same trench (diameter of additional pipe 200mm < HDPE ≤ 315mm, 110mm < PVC ≤ 225mm, 250mm < DI ≤ 300mm) | m |  | 22310 | 22310 | 22310 | 0 | 0 | 0
[10 empty] | 0 | 0 | 0
3.7861 | I 732 | 2.6.19 | .C15 | 450mm dia. HDPE (PE100 - SDR 11) main pipe including one additional pipe in same trench (diameter of additional 315mm < HDPE ≤ 400mm, 300mm < DI ≤ 400mm) | m |  | 29980 | 29980 | 29980 | 0 | 0 | 0
[10 empty] | 0 | 0 | 0
3.7862 | I 732 | 2.6.20 | .C13 | 500mm dia. HDPE (PE100 - SDR 11) main pipe including one additional pipe in same trench (diameter of additional pipe HDPE ≤ 160mm, PVC ≤ 110mm) | m |  | 22050 | 22050 | 22050 | 0 | 0 | 0
[10 empty] | 0 | 0 | 0
3.7863 | I 732 | 2.6.20 | .C14 | 500mm dia. HDPE (PE100 - SDR 11) main pipe including one additional pipe in same trench (diameter of additional pipe 200mm < HDPE ≤ 315mm, 110mm < PVC ≤ 225mm, 250mm < DI ≤ 300mm) | m |  | 24550 | 24550 | 24550 | 0 | 0 | 0
[10 empty] | 0 | 0 | 0
3.7864 | I 732 | 2.6.20 | .C15 | 500mm dia. HDPE (PE100 - SDR 11) main pipe including one additional pipe in same trench (diameter of additional 315mm < HDPE ≤ 400mm, 300mm < DI ≤ 450mm) | m |  | 31790 | 31790 | 31790 | 0 | 0 | 0
[10 empty] | 0 | 0 | 0
3.7865 | I 322 | 2.6.21 | .C13 | 250mm dia. DI main pipe including one additional pipe in same trench (diameter of additional pipe HDPE ≤ 160mm, PVC ≤ 110mm) | m |  | 16550 | 14240 | 14240 | 0 | 0 | 0
[10 empty] | 0 | 0 | 0
3.7866 | I 322 | 2.6.21 | .C14 | 250mm dia. DI main pipe including one additional pipe in same trench (diameter of additional pipe 200mm < HDPE ≤ 315mm, 110mm < PVC ≤ 225mm, 250mm DI) | m |  | 19210 | 16440 | 16440 | 0 | 0 | 0
[10 empty] | 0 | 0 | 0
3.7867 | I 322 | 2.6.22 | .C13 | 300mm dia. DI main pipe including one additional pipe in same trench (diameter of additional pipe HDPE ≤ 160mm, PVC ≤ 110mm) | m |  | 18970 | 15300 | 15300 | 0 | 0 | 0
[10 empty] | 0 | 0 | 0
3.7868 | I 322 | 2.6.22 | .C14 | 300mm dia. DI main pipe including one additional pipe in same trench (diameter of additional pipe 200mm < HDPE ≤ 315mm, 110mm < PVC ≤ 225mm, 250mm < DI ≤ 300mm) | m |  | 19720 | 17720 | 17720 | 0 | 0 | 0
[10 empty] | 0 | 0 | 0
3.7869 | I 332 | 2.6.23 | .C13 | 350mm dia. DI main pipe including one additional pipe in same trench (diameter of additional pipe HDPE ≤ 160mm, PVC ≤ 110mm) | m |  | 21040 | 17280 | 17280 | 0 | 0 | 0
[10 empty] | 0 | 0 | 0
3.787 | I 332 | 2.6.23 | .C14 | 350mm dia. DI main pipe including one additional pipe in same trench (diameter of additional pipe 200mm < HDPE ≤ 315mm, 110mm < PVC ≤ 225mm, 250mm < DI ≤ 300mm) | m |  | 22140 | 20040 | 20040 | 0 | 0 | 0
[10 empty] | 0 | 0 | 0
3.7871 | I 332 | 2.6.23 | .C15 | 350mm dia. DI main pipe including one additional pipe in same trench (diameter of additional 315mm < HDPE ≤ 315mm, 300mm < DI ≤ 350mm) | m |  | 28370 | 22470 | 22470 | 0 | 0 | 0
[10 empty] | 0 | 0 | 0
3.7872 | I 332 | 2.6.24 | .C13 | 400mm dia. DI main pipe including one additional pipe in same trench (diameter of additional pipe HDPE ≤ 160mm, PVC ≤ 110mm) | m |  | 22990 | 22990 | 22990 | 0 | 0 | 0
[10 empty] | 0 | 0 | 0
3.7873 | I 332 | 2.6.24 | .C14 | 400mm dia. DI main pipe including one additional pipe in same trench (diameter of additional pipe 200mm < HDPE ≤ 315mm, 110mm < PVC ≤ 225mm, 250mm < DI ≤ 300mm) | m |  | 23960 | 23960 | 23960 | 0 | 0 | 0
[10 empty] | 0 | 0 | 0
3.7874 | I 332 | 2.6.24 | .C15 | 400mm dia. DI main pipe including one additional pipe in same trench (diameter of additional 315mm < HDPE ≤ 400mm, 300mm < DI ≤ 400mm) | m |  | 30260 | 30260 | 30260 | 0 | 0 | 0
[10 empty] | 0 | 0 | 0
3.7875 | I 332 | 2.6.25 | .C13 | 450mm dia. DI main pipe including one additional pipe in same trench (diameter of additional pipe HDPE ≤ 160mm, PVC ≤ 110mm) | m |  | 25210 | 25210 | 25210 | 0 | 0 | 0
[10 empty] | 0 | 0 | 0
3.7876 | I 332 | 2.6.25 | .C14 | 450mm dia. DI main pipe including one additional pipe in same trench (diameter of additional pipe 200mm < HDPE ≤ 315mm, 110mm < PVC ≤ 225mm, 250mm < DI ≤ 300mm) | m |  | 26740 | 26740 | 26740 | 0 | 0 | 0
[10 empty] | 0 | 0 | 0
3.7877 | I 332 | 2.6.25 | .C15 | 450mm dia. DI main pipe including one additional pipe in same trench (diameter of additional 315mm < HDPE ≤ 400mm, 300mm < DI ≤ 450mm) | m |  | 33310 | 33310 | 33310 | 0 | 0 | 0
[10 empty] | 0 | 0 | 0
3.7878 | I 332 | 2.6.26 | .C13 | 500mm dia. DI main pipe including one additional pipe in same trench (diameter of additional pipe HDPE ≤ 160mm, PVC ≤ 110mm) | m |  | 30880 | 30880 | 30880 | 0 | 0 | 0
[10 empty] | 0 | 0 | 0
3.7879 | I 332 | 2.6.26 | .C14 | 500mm dia. DI main pipe including one additional pipe in same trench (diameter of additional pipe 200mm < HDPE ≤ 315mm, 110mm < PVC ≤ 225mm, 250mm < DI ≤ 300mm) | m |  | 32040 | 32040 | 32040 | 0 | 0 | 0
[10 empty] | 0 | 0 | 0
3.788 | I 332 | 2.6.26 | .C15 | 500mm dia. DI main pipe including one additional pipe in same trench (diameter of additional 315mm < HDPE ≤ 400mm, 300mm < DI ≤ 500mm) | m |  | 38480 | 38480 | 38480 | 0 | 0 | 0
[10 empty] | 0 | 0 | 0
3.7881 | I 332 | 2.6.27 | .C13 | 600mm dia. DI main pipe including one additional pipe in same trench (diameter of additional pipe HDPE ≤ 160mm, PVC ≤ 110mm) | m |  | 44570 | 44570 | 44570 | 0 | 0 | 0
[10 empty] | 0 | 0 | 0
3.7882 | I 332 | 2.6.27 | .C14 | 600mm dia. DI main pipe including one additional pipe in same trench (diameter of additional pipe 200mm < HDPE ≤ 315mm, 110mm < PVC ≤ 225mm, 250mm < DI ≤ 300mm) | m |  | 49380 | 49380 | 49380 | 0 | 0 | 0
[10 empty] | 0 | 0 | 0
3.7883 | I 332 | 2.6.27 | .C15 | 600mm dia. DI main pipe including one additional pipe in same trench (diameter of additional 315mm < HDPE ≤ 400mm, 300mm < DI ≤ 500mm) | m |  | 55590 | 55590 | 55590 | 0 | 0 | 0
[10 empty] | 0 | 0 | 0
3.7884 | I 332 | 2.6.28 | .C13 | 700mm dia. DI main pipe including one additional pipe in same trench (diameter of additional pipe HDPE ≤ 160mm, PVC ≤ 110mm) | m |  | 56390 | 56390 | 56390 | 0 | 0 | 0
[10 empty] | 0 | 0 | 0
3.7885 | I 332 | 2.6.28 | .C14 | 700mm dia. DI main pipe including one additional pipe in same trench (diameter of additional pipe 200mm < HDPE ≤ 315mm, 110mm < PVC ≤ 225mm, 250mm < DI ≤ 300mm) | m |  | 63240 | 63240 | 63240 | 0 | 0 | 0
[10 empty] | 0 | 0 | 0
3.7886 | I 332 | 2.6.28 | .C15 | 700mm dia. DI main pipe including one additional pipe in same trench (diameter of additional 315mm < HDPE ≤ 400mm, 300mm < DI ≤ 500mm) | m |  | 70390 | 70390 | 70390 | 0 | 0 | 0
[10 empty] | 0 | 0 | 0
3.7887 | I 332 | 2.6.29 | .C13 | 800mm dia. DI main pipe including one additional pipe in same trench (diameter of additional pipe HDPE ≤ 160mm, PVC ≤ 110mm) | m |  | 74040 | 74040 | 74040 | 0 | 0 | 0
[10 empty] | 0 | 0 | 0
3.7888 | I 332 | 2.6.29 | .C14 | 800mm dia. DI main pipe including one additional pipe in same trench (diameter of additional pipe 200mm < HDPE ≤ 315mm, 110mm < PVC ≤ 225mm, 250mm < DI ≤ 300mm) | m |  | 80980 | 80980 | 80980 | 0 | 0 | 0
[10 empty] | 0 | 0 | 0
3.7889 | I 332 | 2.6.29 | .C15 | 800mm dia. DI main pipe including one additional pipe in same trench (diameter of additional 315mm < HDPE ≤ 400mm, 300mm < DI ≤ 500mm) | m |  | 90610 | 90610 | 90610 | 0 | 0 | 0
[10 empty] | 0 | 0 | 0
3.789 | I 332 | 2.6.30 | .C13 | 600mm dia. DI restrain main pipe including one additional pipe in same trench (diameter of additional pipe HDPE ≤ 160mm, PVC ≤ 110mm) | m |  | 49780 | 49780 | 49780 | 0 | 0 | 0
[10 empty] | 0 | 0 | 0
3.7891 | I 332 | 2.6.30 | .C14 | 600mm dia. DI main restrain pipe including one additional pipe in same trench (diameter of additional pipe 200mm < HDPE ≤ 315mm, 110mm < PVC ≤ 225mm, 250mm < DI ≤ 300mm) | m |  | 54150 | 54150 | 54150 | 0 | 0 | 0
[10 empty] | 0 | 0 | 0
3.7892 | I 332 | 2.6.30 | .C15 | 600mm dia. DI restrain main pipe including one additional pipe in same trench (diameter of additional 315mm < HDPE ≤ 400mm, 300mm < DI ≤ 500mm) | m |  | 56380 | 56380 | 56380 | 0 | 0 | 0
[10 empty] | 0 | 0 | 0
3.7893 | I 332 | 2.6.31 | .C13 | 700mm dia. DI restrain main pipe including one additional pipe in same trench (diameter of additional pipe HDPE ≤ 160mm, PVC ≤ 110mm) | m |  | 66170 | 66170 | 66170 | 0 | 0 | 0
[10 empty] | 0 | 0 | 0
3.7894 | I 332 | 2.6.31 | .C14 | 700mm dia. DI restrain main pipe including one additional pipe in same trench (diameter of additional pipe 200mm < HDPE ≤ 315mm, 110mm < PVC ≤ 225mm, 250mm < DI ≤ 300mm) | m |  | 73990 | 73990 | 73990 | 0 | 0 | 0
[10 empty] | 0 | 0 | 0
3.7895 | I 332 | 2.6.31 | .C15 | 700mm dia. DI restrain main pipe including one additional pipe in same trench (diameter of additional 315mm < HDPE ≤ 400mm, 300mm < DI ≤ 500mm) | m |  | 82050 | 82050 | 82050 | 0 | 0 | 0
[10 empty] | 0 | 0 | 0
3.7896 | I 332 | 2.6.32 | .C13 | 800mm dia. DI restrain main pipe including one additional pipe in same trench (diameter of additional pipe HDPE ≤ 160mm, PVC ≤ 110mm) | m |  | 86570 | 86570 | 86570 | 0 | 0 | 0
[10 empty] | 0 | 0 | 0
3.7897 | I 332 | 2.6.32 | .C14 | 800mm dia. DI restrain main pipe including one additional pipe in same trench (diameter of additional pipe 200mm < HDPE ≤ 315mm, 110mm < PVC ≤ 225mm, 250mm < DI ≤ 300mm) | m |  | 93590 | 93590 | 93590 | 0 | 0 | 0
[10 empty] | 0 | 0 | 0
3.7898 | I 332 | 2.6.32 | .C15 | 800mm dia. DI restrain main pipe including one additional pipe in same trench (diameter of additional 315mm < HDPE ≤ 400mm, 300mm < DI ≤ 500mm) | m |  | 102260 | 102260 | 102260 | 0 | 0 | 0
[10 empty] | 0 | 0 | 0
|  | 2.6 |  | Laying of pipes in common trenches with maximum depth exceeding 2.5m | [5 empty] | 0 | 0 | 0
|  | C |  | Pradesheya Sabha Roads - Hard Shoulder | [5 empty] | 0 | 0 | 0
[10 empty] | 0 | 0 | 0
3.7899 | I 512 | 2.6.1 | .C16 | 90mm dia. PVC (PNT 7 & 11) main pipe including one additional pipe in same trench (diameter of additional pipe HDPE ≤ 90mm, PVC ≤ 90mm) | m |  | 13090 | 6760 | 6160 | 0 | 0 | 0
[10 empty] | 0 | 0 | 0
3.79 | I 512 | 2.6.2 | .C16 | 110mm dia. PVC (PNT 7 & 11) main pipe including one additional pipe in same trench (diameter of additional pipe HDPE ≤ 110mm, PVC ≤ 110mm) | m |  | 13340 | 7540 | 6360 | 0 | 0 | 0
[10 empty] | 0 | 0 | 0
3.7901 | I 512 | 2.6.3 | .C16 | 160mm dia. PVC (PNT 7 & 11) main pipe including one additional pipe in same trench (diameter of additional pipe HDPE ≤ 160mm, PVC ≤ 110mm) | m |  | 14780 | 8870 | 8870 | 0 | 0 | 0
[10 empty] | 0 | 0 | 0
3.7902 | I 512 | 2.6.3 | .C17 | 160mm dia. PVC (PNT 7 & 11) main pipe including one additional pipe in same trench (diameter of additional pipe 110mm < PVC ≤ 160mm) | m |  | 16660 | 9490 | 9490 | 0 | 0 | 0
[10 empty] | 0 | 0 | 0
3.7903 | I 512 | 2.6.4 | .C16 | 225mm dia. PVC (PNT 7 & 11) main pipe including one additional pipe in same trench (diameter of additional pipe HDPE ≤ 200mm , PVC ≤ 110mm ) | m |  | 15720 | 10020 | 10020 | 0 | 0 | 0
[10 empty] | 0 | 0 | 0
3.7904 | I 512 | 2.6.4 | .C17 | 225mm dia. PVC (PNT 7 & 11) main pipe including one additional pipe in same trench (diameter of additional pipe 200mm < HDPE ≤ 225mm, 110mm < PVC ≤ 225mm) | m |  | 17640 | 10800 | 10800 | 0 | 0 | 0
[10 empty] | 0 | 0 | 0
3.7905 | I 712 | 2.6.5 | .C16 | 90mm dia. HDPE (PE100 - SDR 17 & 11) main pipe including one additional pipe in same trench (diameter of additional pipe HDPE ≤ 90mm, PVC ≤ 90mm) | m |  | 12990 | 7320 | 5380 | 0 | 0 | 0
[10 empty] | 0 | 0 | 0
3.7906 | I 712 | 2.6.6 | .C16 | 110mm dia. HDPE (PE100 - SDR 17 & 11) main pipe including one additional pipe in same trench (diameter of additional pipe HDPE ≤ 110mm, PVC ≤ 110mm) | m |  | 13640 | 8450 | 5510 | 0 | 0 | 0
[10 empty] | 0 | 0 | 0
3.7907 | I 712 | 2.6.7 | .C16 | 160mm dia. HDPE (PE100 - SDR 17 & 11) main pipe including one additional pipe in same trench (diameter of additional pipe HDPE ≤ 160mm, PVC ≤ 110mm) | m |  | 14340 | 10140 | 10140 | 0 | 0 | 0
[10 empty] | 0 | 0 | 0
3.7908 | I 712 | 2.6.7 | .C17 | 160mm dia. HDPE (PE100 - SDR 17 & 11) main pipe including one additional pipe in same trench (diameter of additional pipe 110mm < PVC ≤ 160mm) | m |  | 16180 | 10660 | 10660 | 0 | 0 | 0
[10 empty] | 0 | 0 | 0
3.7909 | I 722 | 2.6.8 | .C16 | 225mm dia. HDPE (PE100 - SDR 17 & 11) main pipe including one additional pipe in same trench (diameter of additional pipe HDPE ≤ 160mm, PVC ≤ 110mm) | m |  | 15560 | 11380 | 11380 | 0 | 0 | 0
[10 empty] | 0 | 0 | 0
3.791 | I 722 | 2.6.8 | .C17 | 225mm dia. HDPE (PE100 - SDR 17 & 11) main pipe including one additional pipe in same trench (diameter of additional pipe 200mm < HDPE ≤ 225mm, 110mm < PVC ≤ 225mm) | m |  | 17890 | 12060 | 12060 | 0 | 0 | 0
[10 empty] | 0 | 0 | 0
3.7911 | I 722 | 2.6.9 | .C16 | 280mm dia. HDPE (PE100 - SDR 17) main pipe including one additional pipe in same trench (diameter of additional pipe HDPE ≤ 160mm, PVC ≤ 110mm) | m |  | 16890 | 12810 | 12810 | 0 | 0 | 0
[10 empty] | 0 | 0 | 0
3.7912 | I 722 | 2.6.9 | .C17 | 280mm dia. HDPE (PE100 - SDR 17) main pipe including one additional pipe in same trench (diameter of additional pipe 200mm < HDPE ≤ 280mm, 110mm < PVC ≤ 225mm) | m |  | 18970 | 13520 | 13520 | 0 | 0 | 0
[10 empty] | 0 | 0 | 0
3.7913 | I 732 | 2.6.10 | .C16 | 315mm dia. HDPE (PE100 - SDR 17) main pipe including one additional pipe in same trench (diameter of additional pipe HDPE ≤ 160mm, PVC ≤ 110mm) | m |  | 17790 | 13570 | 13570 | 0 | 0 | 0
[10 empty] | 0 | 0 | 0
3.7914 | I 732 | 2.6.10 | .C17 | 315mm dia. HDPE (PE100 - SDR 17) main pipe including one additional pipe in same trench (diameter of additional pipe 200mm < HDPE ≤ 315mm, 110mm < PVC ≤ 225mm, 300mm DI) | m |  | 20080 | 14730 | 14730 | 0 | 0 | 0
[10 empty] | 0 | 0 | 0
3.7915 | I 732 | 2.6.10 | .C18 | 315mm dia. HDPE (PE100 - SDR 17) main pipe including one additional pipe in same trench (diameter of additional 315mm HDPE, 300mm DI) | m |  | 26310 | 16430 | 16430 | 0 | 0 | 0
[10 empty] | 0 | 0 | 0
3.7916 | I 732 | 2.6.11 | .C16 | 355mm dia. HDPE (PE100 - SDR 17) main pipe including one additional pipe in same trench (diameter of additional pipe HDPE ≤ 160mm, PVC ≤ 110mm) | m |  | 19240 | 15280 | 15280 | 0 | 0 | 0
[10 empty] | 0 | 0 | 0
3.7917 | I 732 | 2.6.11 | .C17 | 355mm dia. HDPE (PE100 - SDR 17) main pipe including one additional pipe in same trench (diameter of additional pipe 200mm < HDPE ≤ 315mm, 110mm < PVC ≤ 225mm, 250mm < DI ≤ 300mm) | m |  | 21600 | 16570 | 16570 | 0 | 0 | 0
[10 empty] | 0 | 0 | 0
3.7918 | I 732 | 2.6.11 | .C18 | 355mm dia. HDPE (PE100 - SDR 17) main pipe including one additional pipe in same trench (diameter of additional 315mm < HDPE ≤ 355mm, 300mm < DI ≤ 350mm) | m |  | 28340 | 17840 | 17840 | 0 | 0 | 0
[10 empty] | 0 | 0 | 0
3.7919 | I 732 | 2.6.12 | .C16 | 400mm dia. HDPE (PE100 - SDR 17) main pipe including one additional pipe in same trench (diameter of additional pipe HDPE ≤ 160mm, PVC ≤ 110mm) | m |  | 19880 | 19880 | 19880 | 0 | 0 | 0
[10 empty] | 0 | 0 | 0
3.792 | I 732 | 2.6.12 | .C17 | 400mm dia. HDPE (PE100 - SDR 17) main pipe including one additional pipe in same trench (diameter of additional pipe 200mm < HDPE ≤ 315mm, 110mm < PVC ≤ 225mm, 250mm < DI ≤ 300mm) | m |  | 22880 | 22880 | 22880 | 0 | 0 | 0
[10 empty] | 0 | 0 | 0
3.7921 | I 732 | 2.6.12 | .C18 | 400mm dia. HDPE (PE100 - SDR 17) main pipe including one additional pipe in same trench (diameter of additional 315mm < HDPE ≤ 400mm, 300mm < DI ≤ 400mm) | m |  | 29940 | 29940 | 29940 | 0 | 0 | 0
[10 empty] | 0 | 0 | 0
3.7922 | I 732 | 2.6.13 | .C16 | 450mm dia. HDPE (PE100 - SDR 17) main pipe including one additional pipe in same trench (diameter of additional pipe HDPE ≤ 160mm, PVC ≤ 110mm) | m |  | 21600 | 21600 | 21600 | 0 | 0 | 0
[10 empty] | 0 | 0 | 0
3.7923 | I 732 | 2.6.13 | .C17 | 450mm dia. HDPE (PE100 - SDR 17) main pipe including one additional pipe in same trench (diameter of additional pipe 200mm < HDPE ≤ 315mm, 110mm < PVC ≤ 225mm, 250mm < DI ≤ 300mm) | m |  | 24130 | 24130 | 24130 | 0 | 0 | 0
[10 empty] | 0 | 0 | 0
3.7924 | I 732 | 2.6.13 | .C18 | 450mm dia. HDPE (PE100 - SDR 17) main pipe including one additional pipe in same trench (diameter of additional 315mm < HDPE ≤ 400mm, 300mm < DI ≤ 450mm) | m |  | 30930 | 30930 | 30930 | 0 | 0 | 0
[10 empty] | 0 | 0 | 0
3.7925 | I 732 | 2.6.14 | .C16 | 500mm dia. HDPE (PE100 - SDR 17) main pipe including one additional pipe in same trench (diameter of additional pipe HDPE ≤ 160mm, PVC ≤ 110mm) | m |  | 23460 | 23460 | 23460 | 0 | 0 | 0
[10 empty] | 0 | 0 | 0
3.7926 | I 732 | 2.6.14 | .C17 | 500mm dia. HDPE (PE100 - SDR 17) main pipe including one additional pipe in same trench (diameter of additional pipe 200mm < HDPE ≤ 315mm, 110mm < PVC ≤ 225mm, 250mm < DI ≤ 300mm) | m |  | 26470 | 26470 | 26470 | 0 | 0 | 0
[10 empty] | 0 | 0 | 0
3.7927 | I 732 | 2.6.14 | .C18 | 500mm dia. HDPE (PE100 - SDR 17) main pipe including one additional pipe in same trench (diameter of additional 315mm < HDPE ≤ 400mm, 300mm < DI ≤ 500mm) | m |  | 34440 | 34440 | 34440 | 0 | 0 | 0
[10 empty] | 0 | 0 | 0
3.7928 | I 722 | 2.6.15 | .C16 | 280mm dia. HDPE (PE100 - SDR 11) main pipe including one additional pipe in same trench (diameter of additional pipe HDPE ≤ 160mm, PVC ≤ 110mm) | m |  | 16810 | 13180 | 13180 | 0 | 0 | 0
[10 empty] | 0 | 0 | 0
3.7929 | I 722 | 2.6.15 | .C17 | 280mm dia. HDPE (PE100 - SDR 11) main pipe including one additional pipe in same trench (diameter of additional pipe 200mm < HDPE ≤ 280mm, 110mm < PVC ≤ 225mm) | m |  | 18640 | 13870 | 13870 | 0 | 0 | 0
[10 empty] | 0 | 0 | 0
3.793 | I 732 | 2.6.16 | .C16 | 315mm dia. HDPE (PE100 - SDR 11) main pipe including one additional pipe in same trench (diameter of additional pipe HDPE ≤ 160mm, PVC ≤ 110mm) | m |  | 18130 | 14570 | 14570 | 0 | 0 | 0
[10 empty] | 0 | 0 | 0
3.7931 | I 732 | 2.6.16 | .C17 | 315mm dia. HDPE (PE100 - SDR 11) main pipe including one additional pipe in same trench (diameter of additional pipe 200mm < HDPE ≤ 315mm, 110mm < PVC ≤ 225mm, 300mm DI) | m |  | 20490 | 15170 | 15170 | 0 | 0 | 0
[10 empty] | 0 | 0 | 0
3.7932 | I 732 | 2.6.17 | .C16 | 355mm dia. HDPE (PE100 - SDR 11) main pipe including one additional pipe in same trench (diameter of additional pipe HDPE ≤ 160mm, PVC ≤ 110mm) | m |  | 19280 | 15680 | 15680 | 0 | 0 | 0
[10 empty] | 0 | 0 | 0
3.7933 | I 732 | 2.6.17 | .C17 | 355mm dia. HDPE (PE100 - SDR 11) main pipe including one additional pipe in same trench (diameter of additional pipe 200mm < HDPE ≤ 315mm, 110mm < PVC ≤ 225mm, 250mm < DI ≤ 300mm) | m |  | 21680 | 17090 | 17090 | 0 | 0 | 0
[10 empty] | 0 | 0 | 0
3.7934 | I 732 | 2.6.17 | .C18 | 355mm dia. HDPE (PE100 - SDR 11) main pipe including one additional pipe in same trench (diameter of additional 315mm < HDPE ≤ 355mm, 300mm < DI ≤ 350mm) | m |  | 28000 | 19580 | 19580 | 0 | 0 | 0
[10 empty] | 0 | 0 | 0
3.7935 | I 732 | 2.6.18 | .C16 | 400mm dia. HDPE (PE100 - SDR 11) main pipe including one additional pipe in same trench (diameter of additional pipe HDPE ≤ 160mm, PVC ≤ 110mm) | m |  | 20300 | 20300 | 20300 | 0 | 0 | 0
[10 empty] | 0 | 0 | 0
3.7936 | I 732 | 2.6.18 | .C17 | 400mm dia. HDPE (PE100 - SDR 11) main pipe including one additional pipe in same trench (diameter of additional pipe 200mm < HDPE ≤ 315mm, 110mm < PVC ≤ 225mm, 250mm < DI ≤ 300mm) | m |  | 22550 | 22550 | 22550 | 0 | 0 | 0
[10 empty] | 0 | 0 | 0
3.7937 | I 732 | 2.6.18 | .C18 | 400mm dia. HDPE (PE100 - SDR 11) main pipe including one additional pipe in same trench (diameter of additional 315mm < HDPE ≤ 400mm, 300mm < DI ≤ 400mm) | m |  | 29780 | 29780 | 29780 | 0 | 0 | 0
[10 empty] | 0 | 0 | 0
3.7938 | I 732 | 2.6.19 | .C16 | 450mm dia. HDPE (PE100 - SDR 11) main pipe including one additional pipe in same trench (diameter of additional pipe HDPE ≤ 160mm, PVC ≤ 110mm) | m |  | 21470 | 21470 | 21470 | 0 | 0 | 0
[10 empty] | 0 | 0 | 0
3.7939 | I 732 | 2.6.19 | .C17 | 450mm dia. HDPE (PE100 - SDR 11) main pipe including one additional pipe in same trench (diameter of additional pipe 200mm < HDPE ≤ 315mm, 110mm < PVC ≤ 225mm, 250mm < DI ≤ 300mm) | m |  | 24800 | 24800 | 24800 | 0 | 0 | 0
[10 empty] | 0 | 0 | 0
3.794 | I 732 | 2.6.19 | .C18 | 450mm dia. HDPE (PE100 - SDR 11) main pipe including one additional pipe in same trench (diameter of additional 315mm < HDPE ≤ 400mm, 300mm < DI ≤ 450mm) | m |  | 31860 | 31860 | 31860 | 0 | 0 | 0
[10 empty] | 0 | 0 | 0
3.7941 | I 732 | 2.6.20 | .C16 | 500mm dia. HDPE (PE100 - SDR 11) main pipe including one additional pipe in same trench (diameter of additional pipe HDPE ≤ 160mm, PVC ≤ 110mm) | m |  | 23780 | 23780 | 23780 | 0 | 0 | 0
[10 empty] | 0 | 0 | 0
3.7942 | I 732 | 2.6.20 | .C17 | 500mm dia. HDPE (PE100 - SDR 11) main pipe including one additional pipe in same trench (diameter of additional pipe 200mm < HDPE ≤ 315mm, 110mm < PVC ≤ 225mm, 250mm < DI ≤ 300mm) | m |  | 27260 | 27260 | 27260 | 0 | 0 | 0
[10 empty] | 0 | 0 | 0
3.7943 | I 732 | 2.6.20 | .C18 | 500mm dia. HDPE (PE100 - SDR 11) main pipe including one additional pipe in same trench (diameter of additional 315mm < HDPE ≤ 400mm, 300mm < DI ≤ 500mm) | m |  | 34030 | 34030 | 34030 | 0 | 0 | 0
[10 empty] | 0 | 0 | 0
3.7944 | I 322 | 2.6.21 | .C16 | 250mm dia. DI main pipe including one additional pipe in same trench (diameter of additional pipe HDPE ≤ 160mm, PVC ≤ 110mm) | m |  | 17600 | 16100 | 16100 | 0 | 0 | 0
[10 empty] | 0 | 0 | 0
3.7945 | I 322 | 2.6.21 | .C17 | 250mm dia. DI main pipe including one additional pipe in same trench (diameter of additional pipe 200mm < HDPE ≤ 315mm, 110mm < PVC ≤ 225mm, 250mm DI) | m |  | 20350 | 16120 | 16120 | 0 | 0 | 0
[10 empty] | 0 | 0 | 0
3.7946 | I 322 | 2.6.22 | .C16 | 300mm dia. DI main pipe including one additional pipe in same trench (diameter of additional pipe HDPE ≤ 160mm, PVC ≤ 110mm) | m |  | 19920 | 17380 | 17380 | 0 | 0 | 0
[10 empty] | 0 | 0 | 0
3.7947 | I 322 | 2.6.22 | .C17 | 300mm dia. DI main pipe including one additional pipe in same trench (diameter of additional pipe 200mm < HDPE ≤ 315mm, 110mm < PVC ≤ 225mm, 250mm < DI ≤ 300mm) | m |  | 21450 | 17440 | 17440 | 0 | 0 | 0
[10 empty] | 0 | 0 | 0
3.7948 | I 332 | 2.6.23 | .C16 | 350mm dia. DI main pipe including one additional pipe in same trench (diameter of additional pipe HDPE ≤ 160mm, PVC ≤ 110mm) | m |  | 22700 | 15630 | 15630 | 0 | 0 | 0
[10 empty] | 0 | 0 | 0
3.7949 | I 332 | 2.6.23 | .C17 | 350mm dia. DI main pipe including one additional pipe in same trench (diameter of additional pipe 200mm < HDPE ≤ 315mm, 110mm < PVC ≤ 225mm, 250mm < DI ≤ 300mm) | m |  | 24060 | 19690 | 19690 | 0 | 0 | 0
[10 empty] | 0 | 0 | 0
3.795 | I 332 | 2.6.23 | .C18 | 350mm dia. DI main pipe including one additional pipe in same trench (diameter of additional 315mm < HDPE ≤ 315mm, 300mm < DI ≤ 350mm) | m |  | 31110 | 21750 | 21750 | 0 | 0 | 0
[10 empty] | 0 | 0 | 0
3.7951 | I 332 | 2.6.24 | .C16 | 400mm dia. DI main pipe including one additional pipe in same trench (diameter of additional pipe HDPE ≤ 160mm, PVC ≤ 110mm) | m |  | 24830 | 24830 | 24830 | 0 | 0 | 0
[10 empty] | 0 | 0 | 0
3.7952 | I 332 | 2.6.24 | .C17 | 400mm dia. DI main pipe including one additional pipe in same trench (diameter of additional pipe 200mm < HDPE ≤ 315mm, 110mm < PVC ≤ 225mm, 250mm < DI ≤ 300mm) | m |  | 25900 | 25900 | 25900 | 0 | 0 | 0
[10 empty] | 0 | 0 | 0
3.7953 | I 332 | 2.6.24 | .C18 | 400mm dia. DI main pipe including one additional pipe in same trench (diameter of additional 315mm < HDPE ≤ 400mm, 300mm < DI ≤ 400mm) | m |  | 32180 | 32180 | 32180 | 0 | 0 | 0
[10 empty] | 0 | 0 | 0
3.7954 | I 332 | 2.6.25 | .C16 | 450mm dia. DI main pipe including one additional pipe in same trench (diameter of additional pipe HDPE ≤ 160mm, PVC ≤ 110mm) | m |  | 27440 | 27440 | 27440 | 0 | 0 | 0
[10 empty] | 0 | 0 | 0
3.7955 | I 332 | 2.6.25 | .C17 | 450mm dia. DI main pipe including one additional pipe in same trench (diameter of additional pipe 200mm < HDPE ≤ 315mm, 110mm < PVC ≤ 225mm, 250mm < DI ≤ 300mm) | m |  | 28920 | 28920 | 28920 | 0 | 0 | 0
[10 empty] | 0 | 0 | 0
3.7956 | I 332 | 2.6.25 | .C18 | 450mm dia. DI main pipe including one additional pipe in same trench (diameter of additional 315mm < HDPE ≤ 400mm, 300mm < DI ≤ 450mm) | m |  | 35590 | 35590 | 35590 | 0 | 0 | 0
[10 empty] | 0 | 0 | 0
3.7957 | I 332 | 2.6.26 | .C16 | 500mm dia. DI main pipe including one additional pipe in same trench (diameter of additional pipe HDPE ≤ 160mm, PVC ≤ 110mm) | m |  | 32710 | 32710 | 32710 | 0 | 0 | 0
[10 empty] | 0 | 0 | 0
3.7958 | I 332 | 2.6.26 | .C17 | 500mm dia. DI main pipe including one additional pipe in same trench (diameter of additional pipe 200mm < HDPE ≤ 315mm, 110mm < PVC ≤ 225mm, 250mm < DI ≤ 300mm) | m |  | 34400 | 34400 | 34400 | 0 | 0 | 0
[10 empty] | 0 | 0 | 0
3.7959 | I 332 | 2.6.26 | .C18 | 500mm dia. DI main pipe including one additional pipe in same trench (diameter of additional 315mm < HDPE ≤ 400mm, 300mm < DI ≤ 500mm) | m |  | 41130 | 41130 | 41130 | 0 | 0 | 0
[10 empty] | 0 | 0 | 0
3.796 | I 332 | 2.6.27 | .C16 | 600mm dia. DI main pipe including one additional pipe in same trench (diameter of additional pipe HDPE ≤ 160mm, PVC ≤ 110mm) | m |  | 47840 | 47840 | 47840 | 0 | 0 | 0
[10 empty] | 0 | 0 | 0
3.7961 | I 332 | 2.6.27 | .C17 | 600mm dia. DI main pipe including one additional pipe in same trench (diameter of additional pipe 200mm < HDPE ≤ 315mm, 110mm < PVC ≤ 225mm, 250mm < DI ≤ 300mm) | m |  | 51700 | 51700 | 51700 | 0 | 0 | 0
[10 empty] | 0 | 0 | 0
3.7962 | I 332 | 2.6.27 | .C18 | 600mm dia. DI main pipe including one additional pipe in same trench (diameter of additional 315mm < HDPE ≤ 400mm, 300mm < DI ≤ 500mm) | m |  | 60320 | 60320 | 60320 | 0 | 0 | 0
[10 empty] | 0 | 0 | 0
3.7963 | I 332 | 2.6.28 | .C16 | 700mm dia. DI main pipe including one additional pipe in same trench (diameter of additional pipe HDPE ≤ 160mm, PVC ≤ 110mm) | m |  | 60730 | 60730 | 60730 | 0 | 0 | 0
[10 empty] | 0 | 0 | 0
3.7964 | I 332 | 2.6.28 | .C17 | 700mm dia. DI main pipe including one additional pipe in same trench (diameter of additional pipe 200mm < HDPE ≤ 315mm, 110mm < PVC ≤ 225mm, 250mm < DI ≤ 300mm) | m |  | 68420 | 68420 | 68420 | 0 | 0 | 0
[10 empty] | 0 | 0 | 0
3.7965 | I 332 | 2.6.28 | .C18 | 700mm dia. DI main pipe including one additional pipe in same trench (diameter of additional 315mm < HDPE ≤ 400mm, 300mm < DI ≤ 500mm) | m |  | 74820 | 74820 | 74820 | 0 | 0 | 0
[10 empty] | 0 | 0 | 0
3.7966 | I 332 | 2.6.29 | .C16 | 800mm dia. DI main pipe including one additional pipe in same trench (diameter of additional pipe HDPE ≤ 160mm, PVC ≤ 110mm) | m |  | 79730 | 79730 | 79730 | 0 | 0 | 0
[10 empty] | 0 | 0 | 0
3.7967 | I 332 | 2.6.29 | .C17 | 800mm dia. DI main pipe including one additional pipe in same trench (diameter of additional pipe 200mm < HDPE ≤ 315mm, 110mm < PVC ≤ 225mm, 250mm < DI ≤ 300mm) | m |  | 86870 | 86870 | 86870 | 0 | 0 | 0
[10 empty] | 0 | 0 | 0
3.7968 | I 332 | 2.6.29 | .C18 | 800mm dia. DI main pipe including one additional pipe in same trench (diameter of additional 315mm < HDPE ≤ 400mm, 300mm < DI ≤ 500mm) | m |  | 94590 | 94590 | 94590 | 0 | 0 | 0
[10 empty] | 0 | 0 | 0
3.7969 | I 332 | 2.6.30 | .C16 | 600mm dia. DI restrain main pipe including one additional pipe in same trench (diameter of additional pipe HDPE ≤ 160mm, PVC ≤ 110mm) | m |  | 52540 | 52540 | 52540 | 0 | 0 | 0
[10 empty] | 0 | 0 | 0
3.797 | I 332 | 2.6.30 | .C17 | 600mm dia. DI main restrain pipe including one additional pipe in same trench (diameter of additional pipe 200mm < HDPE ≤ 315mm, 110mm < PVC ≤ 225mm, 250mm < DI ≤ 300mm) | m |  | 57460 | 57460 | 57460 | 0 | 0 | 0
[10 empty] | 0 | 0 | 0
3.7971 | I 332 | 2.6.30 | .C18 | 600mm dia. DI restrain main pipe including one additional pipe in same trench (diameter of additional 315mm < HDPE ≤ 400mm, 300mm < DI ≤ 500mm) | m |  | 61670 | 61670 | 61670 | 0 | 0 | 0
[10 empty] | 0 | 0 | 0
3.7972 | I 332 | 2.6.31 | .C16 | 700mm dia. DI restrain main pipe including one additional pipe in same trench (diameter of additional pipe HDPE ≤ 160mm, PVC ≤ 110mm) | m |  | 69880 | 69880 | 69880 | 0 | 0 | 0
[10 empty] | 0 | 0 | 0
3.7973 | I 332 | 2.6.31 | .C17 | 700mm dia. DI restrain main pipe including one additional pipe in same trench (diameter of additional pipe 200mm < HDPE ≤ 315mm, 110mm < PVC ≤ 225mm, 250mm < DI ≤ 300mm) | m |  | 79400 | 79400 | 79400 | 0 | 0 | 0
[10 empty] | 0 | 0 | 0
3.7974 | I 332 | 2.6.31 | .C18 | 700mm dia. DI restrain main pipe including one additional pipe in same trench (diameter of additional 315mm < HDPE ≤ 400mm, 300mm < DI ≤ 500mm) | m |  | 86170 | 86170 | 86170 | 0 | 0 | 0
[10 empty] | 0 | 0 | 0
3.7975 | I 332 | 2.6.32 | .C16 | 800mm dia. DI restrain main pipe including one additional pipe in same trench (diameter of additional pipe HDPE ≤ 160mm, PVC ≤ 110mm) | m |  | 91950 | 91950 | 91950 | 0 | 0 | 0
[10 empty] | 0 | 0 | 0
3.7976 | I 332 | 2.6.32 | .C17 | 800mm dia. DI restrain main pipe including one additional pipe in same trench (diameter of additional pipe 200mm < HDPE ≤ 315mm, 110mm < PVC ≤ 225mm, 250mm < DI ≤ 300mm) | m |  | 102210 | 102210 | 102210 | 0 | 0 | 0
[10 empty] | 0 | 0 | 0
3.7977 | I 332 | 2.6.32 | .C18 | 800mm dia. DI restrain main pipe including one additional pipe in same trench (diameter of additional 315mm < HDPE ≤ 400mm, 300mm < DI ≤ 500mm) | m |  | 109300 | 109300 | 109300 | 0 | 0 | 0
[10 empty] | 0 | 0 | 0
|  | 2.6 |  | Laying of pipes in common trenches with maximum depth exceeding 2.5m | [5 empty] | 0 | 0 | 0
|  | C |  | Pradesheya Sabha Roads - Soft Shoulder | [5 empty] | 0 | 0 | 0
[10 empty] | 0 | 0 | 0
3.7978 | I 512 | 2.6.1 | .C19 | 90mm dia. PVC (PNT 7 & 11) main pipe including one additional pipe in same trench (diameter of additional pipe HDPE ≤ 90mm, PVC ≤ 90mm) | m |  | 12590 | 6280 | 5760 | 0 | 0 | 0
[10 empty] | 0 | 0 | 0
3.7979 | I 512 | 2.6.2 | .C19 | 110mm dia. PVC (PNT 7 & 11) main pipe including one additional pipe in same trench (diameter of additional pipe HDPE ≤ 110mm, PVC ≤ 110mm) | m |  | 12750 | 7080 | 4500 | 0 | 0 | 0
[10 empty] | 0 | 0 | 0
3.798 | I 512 | 2.6.3 | .C19 | 160mm dia. PVC (PNT 7 & 11) main pipe including one additional pipe in same trench (diameter of additional pipe HDPE ≤ 160mm, PVC ≤ 110mm) | m |  | 14120 | 8330 | 8330 | 0 | 0 | 0
[10 empty] | 0 | 0 | 0
3.7981 | I 512 | 2.6.3 | .C20 | 160mm dia. PVC (PNT 7 & 11) main pipe including one additional pipe in same trench (diameter of additional pipe 110mm < PVC ≤ 160mm) | m |  | 15890 | 8970 | 8970 | 0 | 0 | 0
[10 empty] | 0 | 0 | 0
3.7982 | I 512 | 2.6.4 | .C19 | 225mm dia. PVC (PNT 7 & 11) main pipe including one additional pipe in same trench (diameter of additional pipe HDPE ≤ 200mm , PVC ≤ 110mm) | m |  | 15380 | 9330 | 9330 | 0 | 0 | 0
[10 empty] | 0 | 0 | 0
3.7983 | I 512 | 2.6.4 | .C20 | 225mm dia. PVC (PNT 7 & 11) main pipe including one additional pipe in same trench (diameter of additional pipe 200mm < HDPE ≤ 225mm, 110mm < PVC ≤ 225mm) | m |  | 17350 | 10110 | 10110 | 0 | 0 | 0
[10 empty] | 0 | 0 | 0
3.7984 | I 712 | 2.6.5 | .C19 | 90mm dia. HDPE (PE100 - SDR 17 & 11) main pipe including one additional pipe in same trench (diameter of additional pipe HDPE ≤ 90mm, PVC ≤ 90mm) | m |  | 12300 | 6770 | 4910 | 0 | 0 | 0
[10 empty] | 0 | 0 | 0
3.7985 | I 712 | 2.6.6 | .C19 | 110mm dia. HDPE (PE100 - SDR 17 & 11) main pipe including one additional pipe in same trench (diameter of additional pipe HDPE ≤ 110mm, PVC ≤ 110mm) | m |  | 13070 | 7880 | 5100 | 0 | 0 | 0
[10 empty] | 0 | 0 | 0
3.7986 | I 712 | 2.6.7 | .C19 | 160mm dia. HDPE (PE100 - SDR 17 & 11) main pipe including one additional pipe in same trench (diameter of additional pipe HDPE ≤ 160mm, PVC ≤ 110mm) | m |  | 14020 | 9470 | 9470 | 0 | 0 | 0
[10 empty] | 0 | 0 | 0
3.7987 | I 712 | 2.6.7 | .C20 | 160mm dia. HDPE (PE100 - SDR 17 & 11) main pipe including one additional pipe in same trench (diameter of additional pipe 110mm < PVC ≤ 160mm) | m |  | 15740 | 10070 | 10070 | 0 | 0 | 0
[10 empty] | 0 | 0 | 0
3.7988 | I 722 | 2.6.8 | .C19 | 225mm dia. HDPE (PE100 - SDR 17 & 11) main pipe including one additional pipe in same trench (diameter of additional pipe HDPE ≤ 160mm, PVC ≤ 110mm) | m |  | 14920 | 10640 | 10640 | 0 | 0 | 0
[10 empty] | 0 | 0 | 0
3.7989 | I 722 | 2.6.8 | .C20 | 225mm dia. HDPE (PE100 - SDR 17 & 11) main pipe including one additional pipe in same trench (diameter of additional pipe 200mm < HDPE ≤ 225mm, 110mm < PVC ≤ 225mm) | m |  | 17420 | 11400 | 11400 | 0 | 0 | 0
[10 empty] | 0 | 0 | 0
3.799 | I 722 | 2.6.9 | .C19 | 280mm dia. HDPE (PE100 - SDR 17) main pipe including one additional pipe in same trench (diameter of additional pipe HDPE ≤ 160mm, PVC ≤ 110mm) | m |  | 15880 | 11940 | 11940 | 0 | 0 | 0
[10 empty] | 0 | 0 | 0
3.7991 | I 722 | 2.6.9 | .C20 | 280mm dia. HDPE (PE100 - SDR 17) main pipe including one additional pipe in same trench (diameter of additional pipe 200mm < HDPE ≤ 280mm, 110mm < PVC ≤ 225mm) | m |  | 18040 | 12760 | 12760 | 0 | 0 | 0
[10 empty] | 0 | 0 | 0
3.7992 | I 732 | 2.6.10 | .C19 | 315mm dia. HDPE (PE100 - SDR 17) main pipe including one additional pipe in same trench (diameter of additional pipe HDPE ≤ 160mm, PVC ≤ 110mm) | m |  | 17360 | 12670 | 12670 | 0 | 0 | 0
[10 empty] | 0 | 0 | 0
3.7993 | I 732 | 2.6.10 | .C20 | 315mm dia. HDPE (PE100 - SDR 17) main pipe including one additional pipe in same trench (diameter of additional pipe 200mm < HDPE ≤ 315mm, 110mm < PVC ≤ 225mm, 300mm DI) | m |  | 19660 | 13970 | 13970 | 0 | 0 | 0
[10 empty] | 0 | 0 | 0
3.7994 | I 732 | 2.6.10 | .C21 | 315mm dia. HDPE (PE100 - SDR 17) main pipe including one additional pipe in same trench (diameter of additional 315mm HDPE , 300mm DI) | m |  | 25510 | 16720 | 16720 | 0 | 0 | 0
[10 empty] | 0 | 0 | 0
3.7995 | I 732 | 2.6.11 | .C19 | 355mm dia. HDPE (PE100 - SDR 17) main pipe including one additional pipe in same trench (diameter of additional pipe HDPE ≤ 160mm, PVC ≤ 110mm) | m |  | 18190 | 14200 | 14200 | 0 | 0 | 0
[10 empty] | 0 | 0 | 0
3.7996 | I 732 | 2.6.11 | .C20 | 355mm dia. HDPE (PE100 - SDR 17) main pipe including one additional pipe in same trench (diameter of additional pipe 200mm < HDPE ≤ 315mm, 110mm < PVC ≤ 225mm, 250mm < DI ≤ 300mm) | m |  | 21120 | 15770 | 15770 | 0 | 0 | 0
[10 empty] | 0 | 0 | 0
3.7997 | I 732 | 2.6.11 | .C21 | 355mm dia. HDPE (PE100 - SDR 17) main pipe including one additional pipe in same trench (diameter of additional 315mm < HDPE ≤ 355mm, 300mm < DI ≤ 350mm) | m |  | 27600 | 17670 | 17670 | 0 | 0 | 0
[10 empty] | 0 | 0 | 0
3.7998 | I 732 | 2.6.12 | .C19 | 400mm dia. HDPE (PE100 - SDR 17) main pipe including one additional pipe in same trench (diameter of additional pipe HDPE ≤ 160mm, PVC ≤ 110mm) | m |  | 19510 | 19510 | 19510 | 0 | 0 | 0
[10 empty] | 0 | 0 | 0
3.7999 | I 732 | 2.6.12 | .C20 | 400mm dia. HDPE (PE100 - SDR 17) main pipe including one additional pipe in same trench (diameter of additional pipe 200mm < HDPE ≤ 315mm, 110mm < PVC ≤ 225mm, 250mm < DI ≤ 300mm) | m |  | 21760 | 21760 | 21760 | 0 | 0 | 0
[10 empty] | 0 | 0 | 0
3.8 | I 732 | 2.6.12 | .C21 | 400mm dia. HDPE (PE100 - SDR 17) main pipe including one additional pipe in same trench (diameter of additional 315mm < HDPE ≤ 400mm, 300mm < DI ≤ 400mm) | m |  | 28200 | 28200 | 28200 | 0 | 0 | 0
[10 empty] | 0 | 0 | 0
3.8001 | I 732 | 2.6.13 | .C19 | 450mm dia. HDPE (PE100 - SDR 17) main pipe including one additional pipe in same trench (diameter of additional pipe HDPE ≤ 160mm, PVC ≤ 110mm) | m |  | 20740 | 20740 | 20740 | 0 | 0 | 0
[10 empty] | 0 | 0 | 0
3.8002 | I 732 | 2.6.13 | .C20 | 450mm dia. HDPE (PE100 - SDR 17) main pipe including one additional pipe in same trench (diameter of additional pipe 200mm < HDPE ≤ 315mm, 110mm < PVC ≤ 225mm, 250mm < DI ≤ 300mm) | m |  | 23390 | 23390 | 23390 | 0 | 0 | 0
[10 empty] | 0 | 0 | 0
3.8003 | I 732 | 2.6.13 | .C21 | 450mm dia. HDPE (PE100 - SDR 17) main pipe including one additional pipe in same trench (diameter of additional 315mm < HDPE ≤ 400mm, 300mm < DI ≤ 450mm) | m |  | 30070 | 30070 | 30070 | 0 | 0 | 0
[10 empty] | 0 | 0 | 0
3.8004 | I 732 | 2.6.14 | .C19 | 500mm dia. HDPE (PE100 - SDR 17) main pipe including one additional pipe in same trench (diameter of additional pipe HDPE ≤ 160mm, PVC ≤ 110mm) | m |  | 23080 | 23080 | 23080 | 0 | 0 | 0
[10 empty] | 0 | 0 | 0
3.8005 | I 732 | 2.6.14 | .C20 | 500mm dia. HDPE (PE100 - SDR 17) main pipe including one additional pipe in same trench (diameter of additional pipe 200mm < HDPE ≤ 315mm, 110mm < PVC ≤ 225mm, 250mm < DI ≤ 300mm) | m |  | 25530 | 25530 | 25530 | 0 | 0 | 0
[10 empty] | 0 | 0 | 0
3.8006 | I 732 | 2.6.14 | .C21 | 500mm dia. HDPE (PE100 - SDR 17) main pipe including one additional pipe in same trench (diameter of additional 315mm < HDPE ≤ 400mm, 300mm < DI ≤ 500mm) | m |  | 33440 | 33440 | 33440 | 0 | 0 | 0
[10 empty] | 0 | 0 | 0
3.8007 | I 722 | 2.6.15 | .C19 | 280mm dia. HDPE (PE100 - SDR 11) main pipe including one additional pipe in same trench (diameter of additional pipe HDPE ≤ 160mm, PVC ≤ 110mm) | m |  | 16390 | 12320 | 12320 | 0 | 0 | 0
[10 empty] | 0 | 0 | 0
3.8008 | I 722 | 2.6.15 | .C20 | 280mm dia. HDPE (PE100 - SDR 11) main pipe including one additional pipe in same trench (diameter of additional pipe 200mm < HDPE ≤ 280mm, 110mm < PVC ≤ 225mm) | m |  | 18600 | 13100 | 13100 | 0 | 0 | 0
[10 empty] | 0 | 0 | 0
3.8009 | I 732 | 2.6.16 | .C19 | 315mm dia. HDPE (PE100 - SDR 11) main pipe including one additional pipe in same trench (diameter of additional pipe HDPE ≤ 160mm, PVC ≤ 110mm) | m |  | 17690 | 13570 | 13570 | 0 | 0 | 0
[10 empty] | 0 | 0 | 0
3.801 | I 732 | 2.6.16 | .C20 | 315mm dia. HDPE (PE100 - SDR 11) main pipe including one additional pipe in same trench (diameter of additional pipe 200mm < HDPE ≤ 315mm, 110mm < PVC ≤ 225mm, 300mm DI) | m |  | 19880 | 14580 | 14580 | 0 | 0 | 0
[10 empty] | 0 | 0 | 0
3.8011 | I 732 | 2.6.17 | .C19 | 355mm dia. HDPE (PE100 - SDR 11) main pipe including one additional pipe in same trench (diameter of additional pipe HDPE ≤ 160mm, PVC ≤ 110mm) | m |  | 18380 | 14600 | 14600 | 0 | 0 | 0
[10 empty] | 0 | 0 | 0
3.8012 | I 732 | 2.6.17 | .C20 | 355mm dia. HDPE (PE100 - SDR 11) main pipe including one additional pipe in same trench (diameter of additional pipe 200mm < HDPE ≤ 315mm, 110mm < PVC ≤ 225mm, 250mm < DI ≤ 300mm) | m |  | 20840 | 16220 | 16220 | 0 | 0 | 0
[10 empty] | 0 | 0 | 0
3.8013 | I 732 | 2.6.17 | .C21 | 355mm dia. HDPE (PE100 - SDR 11) main pipe including one additional pipe in same trench (diameter of additional 315mm < HDPE ≤ 355mm, 300mm < DI ≤ 350mm) | m |  | 27210 | 17910 | 17910 | 0 | 0 | 0
[10 empty] | 0 | 0 | 0
3.8014 | I 732 | 2.6.18 | .C19 | 400mm dia. HDPE (PE100 - SDR 11) main pipe including one additional pipe in same trench (diameter of additional pipe HDPE ≤ 160mm, PVC ≤ 110mm) | m |  | 19750 | 19750 | 19750 | 0 | 0 | 0
[10 empty] | 0 | 0 | 0
3.8015 | I 732 | 2.6.18 | .C20 | 400mm dia. HDPE (PE100 - SDR 11) main pipe including one additional pipe in same trench (diameter of additional pipe 200mm < HDPE ≤ 315mm, 110mm < PVC ≤ 225mm, 250mm < DI ≤ 300mm) | m |  | 21920 | 21920 | 21920 | 0 | 0 | 0
[10 empty] | 0 | 0 | 0
3.8016 | I 732 | 2.6.18 | .C21 | 400mm dia. HDPE (PE100 - SDR 11) main pipe including one additional pipe in same trench (diameter of additional 315mm < HDPE ≤ 400mm, 300mm < DI ≤ 400mm) | m |  | 28520 | 28520 | 28520 | 0 | 0 | 0
[10 empty] | 0 | 0 | 0
3.8017 | I 732 | 2.6.19 | .C19 | 450mm dia. HDPE (PE100 - SDR 11) main pipe including one additional pipe in same trench (diameter of additional pipe HDPE ≤ 160mm, PVC ≤ 110mm) | m |  | 21000 | 21000 | 21000 | 0 | 0 | 0
[10 empty] | 0 | 0 | 0
3.8018 | I 732 | 2.6.19 | .C20 | 450mm dia. HDPE (PE100 - SDR 11) main pipe including one additional pipe in same trench (diameter of additional pipe 200mm < HDPE ≤ 315mm, 110mm < PVC ≤ 225mm, 250mm < DI ≤ 300mm) | m |  | 23520 | 23520 | 23520 | 0 | 0 | 0
[10 empty] | 0 | 0 | 0
3.8019 | I 732 | 2.6.19 | .C21 | 450mm dia. HDPE (PE100 - SDR 11) main pipe including one additional pipe in same trench (diameter of additional 315mm < HDPE ≤ 400mm, 300mm < DI ≤ 450mm) | m |  | 30910 | 30910 | 30910 | 0 | 0 | 0
[10 empty] | 0 | 0 | 0
3.802 | I 732 | 2.6.20 | .C19 | 500mm dia. HDPE (PE100 - SDR 11) main pipe including one additional pipe in same trench (diameter of additional pipe HDPE ≤ 160mm, PVC ≤ 110mm) | m |  | 23290 | 23290 | 23290 | 0 | 0 | 0
[10 empty] | 0 | 0 | 0
3.8021 | I 732 | 2.6.20 | .C20 | 500mm dia. HDPE (PE100 - SDR 11) main pipe including one additional pipe in same trench (diameter of additional pipe 200mm < HDPE ≤ 315mm, 110mm < PVC ≤ 225mm, 250mm < DI ≤ 300mm) | m |  | 26030 | 26030 | 26030 | 0 | 0 | 0
[10 empty] | 0 | 0 | 0
3.8022 | I 732 | 2.6.20 | .C21 | 500mm dia. HDPE (PE100 - SDR 11) main pipe including one additional pipe in same trench (diameter of additional 315mm < HDPE ≤ 400mm, 300mm < DI ≤ 500mm) | m |  | 32960 | 32960 | 32960 | 0 | 0 | 0
[10 empty] | 0 | 0 | 0
3.8023 | I 322 | 2.6.21 | .C19 | 250mm dia. DI main pipe including one additional pipe in same trench (diameter of additional pipe HDPE ≤ 160mm, PVC ≤ 110mm) | m |  | 17160 | 14820 | 14820 | 0 | 0 | 0
[10 empty] | 0 | 0 | 0
3.8024 | I 322 | 2.6.21 | .C20 | 250mm dia. DI main pipe including one additional pipe in same trench (diameter of additional pipe 200mm < HDPE ≤ 315mm, 110mm < PVC ≤ 225mm, 250mm DI) | m |  | 19820 | 15570 | 15570 | 0 | 0 | 0
[10 empty] | 0 | 0 | 0
3.8025 | I 322 | 2.6.22 | .C19 | 300mm dia. DI main pipe including one additional pipe in same trench (diameter of additional pipe HDPE ≤ 160mm, PVC ≤ 110mm) | m |  | 19570 | 15910 | 15910 | 0 | 0 | 0
[10 empty] | 0 | 0 | 0
3.8026 | I 322 | 2.6.22 | .C20 | 300mm dia. DI main pipe including one additional pipe in same trench (diameter of additional pipe 200mm < HDPE ≤ 315mm, 110mm < PVC ≤ 225mm, 250mm < DI ≤ 300mm) | m |  | 21230 | 16930 | 16930 | 0 | 0 | 0
[10 empty] | 0 | 0 | 0
3.8027 | I 332 | 2.6.23 | .C19 | 350mm dia. DI main pipe including one additional pipe in same trench (diameter of additional pipe HDPE ≤ 160mm, PVC ≤ 110mm) | m |  | 22300 | 17580 | 17580 | 0 | 0 | 0
[10 empty] | 0 | 0 | 0
3.8028 | I 332 | 2.6.23 | .C20 | 350mm dia. DI main pipe including one additional pipe in same trench (diameter of additional pipe 200mm < HDPE ≤ 315mm, 110mm < PVC ≤ 225mm, 250mm < DI ≤ 300mm) | m |  | 23500 | 19160 | 19160 | 0 | 0 | 0
[10 empty] | 0 | 0 | 0
3.8029 | I 332 | 2.6.23 | .C21 | 350mm dia. DI main pipe including one additional pipe in same trench (diameter of additional 315mm < HDPE ≤ 315mm, 300mm < DI ≤ 350mm) | m |  | 30320 | 21500 | 21500 | 0 | 0 | 0
[10 empty] | 0 | 0 | 0
3.803 | I 332 | 2.6.24 | .C19 | 400mm dia. DI main pipe including one additional pipe in same trench (diameter of additional pipe HDPE ≤ 160mm, PVC ≤ 110mm) | m |  | 24050 | 24050 | 24050 | 0 | 0 | 0
[10 empty] | 0 | 0 | 0
3.8031 | I 332 | 2.6.24 | .C20 | 400mm dia. DI main pipe including one additional pipe in same trench (diameter of additional pipe 200mm < HDPE ≤ 315mm, 110mm < PVC ≤ 225mm, 250mm < DI ≤ 300mm) | m |  | 25160 | 25160 | 25160 | 0 | 0 | 0
[10 empty] | 0 | 0 | 0
3.8032 | I 332 | 2.6.24 | .C21 | 400mm dia. DI main pipe including one additional pipe in same trench (diameter of additional 315mm < HDPE ≤ 400mm, 300mm < DI ≤ 400mm) | m |  | 32060 | 32060 | 32060 | 0 | 0 | 0
[10 empty] | 0 | 0 | 0
3.8033 | I 332 | 2.6.25 | .C19 | 450mm dia. DI main pipe including one additional pipe in same trench (diameter of additional pipe HDPE ≤ 160mm, PVC ≤ 110mm) | m |  | 27000 | 27000 | 27000 | 0 | 0 | 0
[10 empty] | 0 | 0 | 0
3.8034 | I 332 | 2.6.25 | .C20 | 450mm dia. DI main pipe including one additional pipe in same trench (diameter of additional pipe 200mm < HDPE ≤ 315mm, 110mm < PVC ≤ 225mm, 250mm < DI ≤ 300mm) | m |  | 27990 | 27990 | 27990 | 0 | 0 | 0
[10 empty] | 0 | 0 | 0
3.8035 | I 332 | 2.6.25 | .C21 | 450mm dia. DI main pipe including one additional pipe in same trench (diameter of additional 315mm < HDPE ≤ 400mm, 300mm < DI ≤ 450mm) | m |  | 34570 | 34570 | 34570 | 0 | 0 | 0
[10 empty] | 0 | 0 | 0
3.8036 | I 332 | 2.6.26 | .C19 | 500mm dia. DI main pipe including one additional pipe in same trench (diameter of additional pipe HDPE ≤ 160mm, PVC ≤ 110mm) | m |  | 32180 | 32180 | 32180 | 0 | 0 | 0
[10 empty] | 0 | 0 | 0
3.8037 | I 332 | 2.6.26 | .C20 | 500mm dia. DI main pipe including one additional pipe in same trench (diameter of additional pipe 200mm < HDPE ≤ 315mm, 110mm < PVC ≤ 225mm, 250mm < DI ≤ 300mm) | m |  | 33430 | 33430 | 33430 | 0 | 0 | 0
[10 empty] | 0 | 0 | 0
3.8038 | I 332 | 2.6.26 | .C21 | 500mm dia. DI main pipe including one additional pipe in same trench (diameter of additional 315mm < HDPE ≤ 400mm, 300mm < DI ≤ 500mm) | m |  | 39910 | 39910 | 39910 | 0 | 0 | 0
[10 empty] | 0 | 0 | 0
3.8039 | I 332 | 2.6.27 | .C19 | 600mm dia. DI main pipe including one additional pipe in same trench (diameter of additional pipe HDPE ≤ 160mm, PVC ≤ 110mm) | m |  | 46560 | 46560 | 46560 | 0 | 0 | 0
[10 empty] | 0 | 0 | 0
3.804 | I 332 | 2.6.27 | .C20 | 600mm dia. DI main pipe including one additional pipe in same trench (diameter of additional pipe 200mm < HDPE ≤ 315mm, 110mm < PVC ≤ 225mm, 250mm < DI ≤ 300mm) | m |  | 50870 | 50870 | 50870 | 0 | 0 | 0
[10 empty] | 0 | 0 | 0
3.8041 | I 332 | 2.6.27 | .C21 | 600mm dia. DI main pipe including one additional pipe in same trench (diameter of additional 315mm < HDPE ≤ 400mm, 300mm < DI ≤ 500mm) | m |  | 59330 | 59330 | 59330 | 0 | 0 | 0
[10 empty] | 0 | 0 | 0
3.8042 | I 332 | 2.6.28 | .C19 | 700mm dia. DI main pipe including one additional pipe in same trench (diameter of additional pipe HDPE ≤ 160mm, PVC ≤ 110mm) | m |  | 59170 | 59170 | 59170 | 0 | 0 | 0
[10 empty] | 0 | 0 | 0
3.8043 | I 332 | 2.6.28 | .C20 | 700mm dia. DI main pipe including one additional pipe in same trench (diameter of additional pipe 200mm < HDPE ≤ 315mm, 110mm < PVC ≤ 225mm, 250mm < DI ≤ 300mm) | m |  | 66270 | 66270 | 66270 | 0 | 0 | 0
[10 empty] | 0 | 0 | 0
3.8044 | I 332 | 2.6.28 | .C21 | 700mm dia. DI main pipe including one additional pipe in same trench (diameter of additional 315mm < HDPE ≤ 400mm, 300mm < DI ≤ 500mm) | m |  | 74700 | 74700 | 74700 | 0 | 0 | 0
[10 empty] | 0 | 0 | 0
3.8045 | I 332 | 2.6.29 | .C19 | 800mm dia. DI main pipe including one additional pipe in same trench (diameter of additional pipe HDPE ≤ 160mm, PVC ≤ 110mm) | m |  | 77720 | 77720 | 77720 | 0 | 0 | 0
[10 empty] | 0 | 0 | 0
3.8046 | I 332 | 2.6.29 | .C20 | 800mm dia. DI main pipe including one additional pipe in same trench (diameter of additional pipe 200mm < HDPE ≤ 315mm, 110mm < PVC ≤ 225mm, 250mm < DI ≤ 300mm) | m |  | 87050 | 87050 | 87050 | 0 | 0 | 0
[10 empty] | 0 | 0 | 0
3.8047 | I 332 | 2.6.29 | .C21 | 800mm dia. DI main pipe including one additional pipe in same trench (diameter of additional 315mm < HDPE ≤ 400mm, 300mm < DI ≤ 500mm) | m |  | 92650 | 92650 | 92650 | 0 | 0 | 0
[10 empty] | 0 | 0 | 0
3.8048 | I 332 | 2.6.30 | .C19 | 600mm dia. DI restrain main pipe including one additional pipe in same trench (diameter of additional pipe HDPE ≤ 160mm, PVC ≤ 110mm) | m |  | 51690 | 51690 | 51690 | 0 | 0 | 0
[10 empty] | 0 | 0 | 0
3.8049 | I 332 | 2.6.30 | .C20 | 600mm dia. DI main restrain pipe including one additional pipe in same trench (diameter of additional pipe 200mm < HDPE ≤ 315mm, 110mm < PVC ≤ 225mm, 250mm < DI ≤ 300mm) | m |  | 56390 | 56390 | 56390 | 0 | 0 | 0
[10 empty] | 0 | 0 | 0
3.805 | I 332 | 2.6.30 | .C21 | 600mm dia. DI restrain main pipe including one additional pipe in same trench (diameter of additional 315mm < HDPE ≤ 400mm, 300mm < DI ≤ 500mm) | m |  | 58450 | 58450 | 58450 | 0 | 0 | 0
[10 empty] | 0 | 0 | 0
3.8051 | I 332 | 2.6.31 | .C19 | 700mm dia. DI restrain main pipe including one additional pipe in same trench (diameter of additional pipe HDPE ≤ 160mm, PVC ≤ 110mm) | m |  | 70110 | 70110 | 70110 | 0 | 0 | 0
[10 empty] | 0 | 0 | 0
3.8052 | I 332 | 2.6.31 | .C20 | 700mm dia. DI restrain main pipe including one additional pipe in same trench (diameter of additional pipe 200mm < HDPE ≤ 315mm, 110mm < PVC ≤ 225mm, 250mm < DI ≤ 300mm) | m |  | 77450 | 77450 | 77450 | 0 | 0 | 0
[10 empty] | 0 | 0 | 0
3.8053 | I 332 | 2.6.31 | .C21 | 700mm dia. DI restrain main pipe including one additional pipe in same trench (diameter of additional 315mm < HDPE ≤ 400mm, 300mm < DI ≤ 500mm) | m |  | 84140 | 84140 | 84140 | 0 | 0 | 0
[10 empty] | 0 | 0 | 0
3.8054 | I 332 | 2.6.32 | .C19 | 800mm dia. DI restrain main pipe including one additional pipe in same trench (diameter of additional pipe HDPE ≤ 160mm, PVC ≤ 110mm) | m |  | 89850 | 89850 | 89850 | 0 | 0 | 0
[10 empty] | 0 | 0 | 0
3.8055 | I 332 | 2.6.32 | .C20 | 800mm dia. DI restrain main pipe including one additional pipe in same trench (diameter of additional pipe 200mm < HDPE ≤ 315mm, 110mm < PVC ≤ 225mm, 250mm < DI ≤ 300mm) | m |  | 98380 | 98380 | 98380 | 0 | 0 | 0
[10 empty] | 0 | 0 | 0
3.8056 | I 332 | 2.6.32 | .C21 | 800mm dia. DI restrain main pipe including one additional pipe in same trench (diameter of additional 315mm < HDPE ≤ 400mm, 300mm < DI ≤ 500mm) | m |  | 105540 | 105540 | 105540 | 0 | 0 | 0
| Page Total | [8 empty] | 0 | 0 | 0

## Bill 3E (J-Bends,Tees,Tapers)
NATIONAL WATER SUPPLY & DRAINAGE BOARD
LAYING OF HDPE/uPVC/DI PIPES, FITTINGS, VALVES, SPECIALS AND ACCESSORIES
CONTRACT NO. :- …………………………………….
BILL NO.03 E : LAYING OF PIPES ……………………………………………………
Item No. | CESMM3 Code | Price Schedule Ref. No. |  | Description | Unit | Qty | Rate LKR |  |  | Amount LKR
[7 empty] | Category 1 | Category 2 | Category 3 | Category 1 | Category 2 | Category 3
CLASS J: PIPEWORKS - FITTINGS & VALVES
BENDS
(Conjunction with Specifications, Pricing Preambles, Type Drawings and other relevant sections affect to pricing)
|  | 3.1 |  | Bends, extra over to pipe laying in trench at any types of Roads/ Shoulders excluding Paddy or Marshy grounds (excluding restrain bends)
Including Thrust/ Anchor Blocks Type A - 6 Bar (all classes of pipe materials)
3.8136 | J 411 | 3.1.1 | .A | 63mm Dia PVC 90 deg. Bend | nr. |  | 900 | 510 | 510 | 0 | 0 | 0
[10 empty] | 0 | 0 | 0
3.8137 | J 411 | 3.1.1 | .B | 63mm Dia PVC 45 deg. Bend | nr. |  | 860 | 510 | 490 | 0 | 0 | 0
[10 empty] | 0 | 0 | 0
3.8138 | J 411 | 3.1.1 | .C | 63mm Dia PVC 22 1/2 deg. Bend | nr. |  | 830 | 390 | 390 | 0 | 0 | 0
[10 empty] | 0 | 0 | 0
3.8139 | J 411 | 3.1.1 | .D | 63mm Dia PVC 11 1/4 deg. Bend | nr. |  | 750 | 370 | 370 | 0 | 0 | 0
[10 empty] | 0 | 0 | 0
3.814 | J 411 | 3.1.2 | .A | 90mm Dia PVC 90 deg. Bend | nr. |  | 1380 | 570 | 570 | 0 | 0 | 0
[10 empty] | 0 | 0 | 0
3.8141 | J 411 | 3.1.2 | .B | 90mm Dia PVC 45 deg. Bend | nr. |  | 1340 | 570 | 530 | 0 | 0 | 0
[10 empty] | 0 | 0 | 0
3.8142 | J 411 | 3.1.2 | .C | 90mm Dia PVC 22 1/2 deg. Bend | nr. |  | 1200 | 450 | 450 | 0 | 0 | 0
[10 empty] | 0 | 0 | 0
3.8143 | J 411 | 3.1.2 | .D | 90mm Dia PVC 11 1/4 deg. Bend | nr. |  | 1150 | 440 | 440 | 0 | 0 | 0
[10 empty] | 0 | 0 | 0
3.8144 | J 411 | 3.1.3 | .A | 110mm Dia PVC 90 deg. Bend | nr. |  | 2180 | 830 | 830 | 0 | 0 | 0
[10 empty] | 0 | 0 | 0
3.8145 | J 411 | 3.1.3 | .B | 110mm Dia PVC 45 deg. Bend | nr. |  | 2170 | 570 | 570 | 0 | 0 | 0
[10 empty] | 0 | 0 | 0
3.8146 | J 411 | 3.1.3 | .C | 110mm Dia PVC 22 1/2 deg. Bend | nr. |  | 2080 | 570 | 570 | 0 | 0 | 0
[10 empty] | 0 | 0 | 0
3.8147 | J 411 | 3.1.3 | .D | 110mm Dia PVC 11 1/4 deg. Bend | nr. |  | 1890 | 490 | 490 | 0 | 0 | 0
[10 empty] | 0 | 0 | 0
3.8148 | J 411 | 3.1.4 | .A | 160mm Dia PVC 90 deg. Bend | nr. |  | 3630 | 1570 | 1570 | 0 | 0 | 0
[10 empty] | 0 | 0 | 0
3.8149 | J 411 | 3.1.4 | .B | 160mm Dia PVC 45 deg. Bend | nr. |  | 3200 | 1050 | 1050 | 0 | 0 | 0
[10 empty] | 0 | 0 | 0
3.815 | J 411 | 3.1.4 | .C | 160mm Dia PVC 22 1/2 deg. Bend | nr. |  | 3180 | 790 | 790 | 0 | 0 | 0
[10 empty] | 0 | 0 | 0
3.8151 | J 411 | 3.1.4 | .D | 160mm Dia PVC 11 1/4 deg. Bend | nr. |  | 2700 | 790 | 790 | 0 | 0 | 0
[10 empty] | 0 | 0 | 0
3.8152 | J 412 | 3.1.5 | .A | 225mm Dia PVC 90 deg. Bend | nr. |  | 5700 | 2460 | 2460 | 0 | 0 | 0
[10 empty] | 0 | 0 | 0
3.8153 | J 412 | 3.1.5 | .B | 225mm Dia PVC 45 deg. Bend | nr. |  | 4820 | 1680 | 1680 | 0 | 0 | 0
[10 empty] | 0 | 0 | 0
3.8154 | J 412 | 3.1.5 | .C | 225mm Dia PVC 22 1/2 deg. Bend | nr. |  | 3790 | 1150 | 1150 | 0 | 0 | 0
[10 empty] | 0 | 0 | 0
3.8155 | J 412 | 3.1.5 | .D | 225mm Dia PVC 11 1/4 deg. Bend | nr. |  | 3300 | 890 | 890 | 0 | 0 | 0
[10 empty] | 0 | 0 | 0
3.8156 | J 611 | 3.1.6 | .A | 63mm Dia HDPE 90 deg. Bend | nr. |  | 1220 | 870 | 870 | 0 | 0 | 0
[10 empty] | 0 | 0 | 0
3.8157 | J 611 | 3.1.6 | .B | 63mm Dia HDPE 45 deg. Bend | nr. |  | 1210 | 870 | 830 | 0 | 0 | 0
[10 empty] | 0 | 0 | 0
3.8158 | J 611 | 3.1.6 | .C | 63mm Dia HDPE 22 1/2 deg. Bend | nr. |  | 1200 | 750 | 750 | 0 | 0 | 0
[10 empty] | 0 | 0 | 0
3.8159 | J 611 | 3.1.6 | .D | 63mm Dia HDPE 11 1/4 deg. Bend | nr. |  | 1150 | 740 | 740 | 0 | 0 | 0
[10 empty] | 0 | 0 | 0
3.816 | J 611 | 3.1.7 | .A | 90mm Dia HDPE 90 deg. Bend | nr. |  | 1480 | 870 | 870 | 0 | 0 | 0
[10 empty] | 0 | 0 | 0
3.8161 | J 611 | 3.1.7 | .B | 90mm Dia HDPE 45 deg. Bend | nr. |  | 1310 | 870 | 870 | 0 | 0 | 0
[10 empty] | 0 | 0 | 0
3.8162 | J 611 | 3.1.7 | .C | 90mm Dia HDPE 22 1/2 deg. Bend | nr. |  | 1250 | 750 | 750 | 0 | 0 | 0
[10 empty] | 0 | 0 | 0
3.8163 | J 611 | 3.1.7 | .D | 90mm Dia HDPE 11 1/4 deg. Bend | nr. |  | 1200 | 740 | 740 | 0 | 0 | 0
[10 empty] | 0 | 0 | 0
3.8164 | J 611 | 3.1.8 | .A | 110mm Dia HDPE 90 deg. Bend | nr. |  | 1930 | 1130 | 1130 | 0 | 0 | 0
[10 empty] | 0 | 0 | 0
3.8165 | J 611 | 3.1.8 | .B | 110mm Dia HDPE 45 deg. Bend | nr. |  | 1900 | 870 | 870 | 0 | 0 | 0
[10 empty] | 0 | 0 | 0
3.8166 | J 611 | 3.1.8 | .C | 110mm Dia HDPE 22 1/2 deg. Bend | nr. |  | 1890 | 870 | 850 | 0 | 0 | 0
[10 empty] | 0 | 0 | 0
3.8167 | J 611 | 3.1.8 | .D | 110mm Dia HDPE 11 1/4 deg. Bend | nr. |  | 1690 | 790 | 790 | 0 | 0 | 0
[10 empty] | 0 | 0 | 0
3.8168 | J 611 | 3.1.9 | .A | 160mm Dia HDPE 90 deg. Bend | nr. |  | 2840 | 1670 | 1670 | 0 | 0 | 0
[10 empty] | 0 | 0 | 0
3.8169 | J 611 | 3.1.9 | .B | 160mm Dia HDPE 45 deg. Bend | nr. |  | 2500 | 1150 | 1150 | 0 | 0 | 0
[10 empty] | 0 | 0 | 0
3.817 | J 611 | 3.1.9 | .C | 160mm Dia HDPE 22 1/2 deg. Bend | nr. |  | 2200 | 880 | 880 | 0 | 0 | 0
[10 empty] | 0 | 0 | 0
3.8171 | J 611 | 3.1.9 | .D | 160mm Dia HDPE 11 1/4 deg. Bend | nr. |  | 2050 | 880 | 880 | 0 | 0 | 0
[10 empty] | 0 | 0 | 0
3.8172 | J 612 | 3.1.10 | .A | 225mm Dia HDPE 90 deg. Bend | nr. |  | 6100 | 2470 | 2470 | 0 | 0 | 0
[10 empty] | 0 | 0 | 0
3.8173 | J 612 | 3.1.10 | .B | 225mm Dia HDPE 45 deg. Bend | nr. |  | 5400 | 1680 | 1680 | 0 | 0 | 0
[10 empty] | 0 | 0 | 0
3.8174 | J 612 | 3.1.10 | .C | 225mm Dia HDPE 22 1/2 deg. Bend | nr. |  | 4960 | 1160 | 1160 | 0 | 0 | 0
[10 empty] | 0 | 0 | 0
3.8175 | J 612 | 3.1.10 | .D | 225mm Dia HDPE 11 1/4 deg. Bend | nr. |  | 3930 | 900 | 900 | 0 | 0 | 0
[10 empty] | 0 | 0 | 0
3.8176 | J 612 | 3.1.11 | .A | 280mm Dia HDPE 90 deg. Bend | nr. |  | 7900 | 4460 | 4460 | 0 | 0 | 0
[10 empty] | 0 | 0 | 0
3.8177 | J 612 | 3.1.11 | .B | 280mm Dia HDPE 45 deg. Bend | nr. |  | 7100 | 2890 | 2890 | 0 | 0 | 0
[10 empty] | 0 | 0 | 0
3.8178 | J 612 | 3.1.11 | .C | 280mm Dia HDPE 22 1/2 deg. Bend | nr. |  | 6890 | 1850 | 1850 | 0 | 0 | 0
[10 empty] | 0 | 0 | 0
3.8179 | J 612 | 3.1.11 | .D | 280mm Dia HDPE 11 1/4 deg. Bend | nr. |  | 5370 | 1330 | 1330 | 0 | 0 | 0
[10 empty] | 0 | 0 | 0
3.818 | J 613 | 3.1.12 | .A | 315mm Dia HDPE 90 deg. Bend | nr. |  | 11810 | 6830 | 6830 | 0 | 0 | 0
[10 empty] | 0 | 0 | 0
3.8181 | J 613 | 3.1.12 | .B | 315mm Dia HDPE 45 deg. Bend | nr. |  | 10050 | 4480 | 4480 | 0 | 0 | 0
[10 empty] | 0 | 0 | 0
3.8182 | J 613 | 3.1.12 | .C | 315mm Dia HDPE 22 1/2 deg. Bend | nr. |  | 9230 | 2650 | 2650 | 0 | 0 | 0
[10 empty] | 0 | 0 | 0
3.8183 | J 613 | 3.1.12 | .D | 315mm Dia HDPE 11 1/4 deg. Bend | nr. |  | 6690 | 2120 | 2120 | 0 | 0 | 0
[10 empty] | 0 | 0 | 0
3.8184 | J 613 | 3.1.13 | .A | 355mm Dia HDPE 90 deg. Bend | nr. |  | 15880 | 10830 | 10830 | 0 | 0 | 0
[10 empty] | 0 | 0 | 0
3.8185 | J 613 | 3.1.13 | .B | 355mm Dia HDPE 45 deg. Bend | nr. |  | 16520 | 6130 | 6130 | 0 | 0 | 0
[10 empty] | 0 | 0 | 0
3.8186 | J 613 | 3.1.13 | .C | 355mm Dia HDPE 22 1/2 deg. Bend | nr. |  | 11400 | 3510 | 3510 | 0 | 0 | 0
[10 empty] | 0 | 0 | 0
3.8187 | J 613 | 3.1.13 | .D | 355mm Dia HDPE 11 1/4 deg. Bend | nr. |  | 8440 | 2470 | 2470 | 0 | 0 | 0
[10 empty] | 0 | 0 | 0
3.8188 | J 613 | 3.1.14 | .A | 400mm Dia HDPE 90 deg. Bend | nr. |  | 23000 | 23000 | 23000 | 0 | 0 | 0
[10 empty] | 0 | 0 | 0
3.8189 | J 613 | 3.1.14 | .B | 400mm Dia HDPE 45 deg. Bend | nr. |  | 20000 | 20000 | 20000 | 0 | 0 | 0
[10 empty] | 0 | 0 | 0
3.819 | J 613 | 3.1.14 | .C | 400mm Dia HDPE 22 1/2 deg. Bend | nr. |  | 14370 | 14370 | 14370 | 0 | 0 | 0
[10 empty] | 0 | 0 | 0
3.8191 | J 613 | 3.1.14 | .D | 400mm Dia HDPE 11 1/4 deg. Bend | nr. |  | 10040 | 10040 | 10040 | 0 | 0 | 0
[10 empty] | 0 | 0 | 0
3.8192 | J 613 | 3.1.15 | .A | 450mm Dia HDPE 90 deg. Bend | nr. |  | 28000 | 28000 | 28000 | 0 | 0 | 0
[10 empty] | 0 | 0 | 0
3.8193 | J 613 | 3.1.15 | .B | 450mm Dia HDPE 45 deg. Bend | nr. |  | 24000 | 24000 | 24000 | 0 | 0 | 0
[10 empty] | 0 | 0 | 0
3.8194 | J 613 | 3.1.15 | .C | 450mm Dia HDPE 22 1/2 deg. Bend | nr. |  | 18850 | 18850 | 18850 | 0 | 0 | 0
[10 empty] | 0 | 0 | 0
3.8195 | J 613 | 3.1.15 | .D | 450mm Dia HDPE 11 1/4 deg. Bend | nr. |  | 12310 | 12310 | 12310 | 0 | 0 | 0
[10 empty] | 0 | 0 | 0
3.8196 | J 613 | 3.1.16 | .A | 500mm Dia HDPE 90 deg. Bend | nr. |  | 39000 | 39000 | 39000 | 0 | 0 | 0
[10 empty] | 0 | 0 | 0
3.8197 | J 613 | 3.1.16 | .B | 500mm Dia HDPE 45 deg. Bend | nr. |  | 37300 | 37300 | 37300 | 0 | 0 | 0
[10 empty] | 0 | 0 | 0
3.8198 | J 613 | 3.1.16 | .C | 500mm Dia HDPE 22 1/2 deg. Bend | nr. |  | 23380 | 23380 | 23380 | 0 | 0 | 0
[10 empty] | 0 | 0 | 0
3.8199 | J 613 | 3.1.16 | .D | 500mm Dia HDPE 11 1/4 deg. Bend | nr. |  | 14550 | 14550 | 14550 | 0 | 0 | 0
[10 empty] | 0 | 0 | 0
3.82 | J 312 | 3.1.17 | .A | 250mm Dia DI 90 deg. Bend | nr. |  | 10740 | 4640 | 4640 | 0 | 0 | 0
[10 empty] | 0 | 0 | 0
3.8201 | J 312 | 3.1.17 | .B | 250mm Dia DI 45 deg. Bend | nr. |  | 7820 | 3000 | 3000 | 0 | 0 | 0
[10 empty] | 0 | 0 | 0
3.8202 | J 312 | 3.1.17 | .C | 250mm Dia DI 22 1/2 deg. Bend | nr. |  | 5810 | 2440 | 2440 | 0 | 0 | 0
[10 empty] | 0 | 0 | 0
3.8203 | J 312 | 3.1.17 | .D | 250mm Dia DI 11 1/4 deg. Bend | nr. |  | 5040 | 1370 | 1370 | 0 | 0 | 0
[10 empty] | 0 | 0 | 0
3.8204 | J 312 | 3.1.18 | .A | 300mm Dia DI 90 deg. Bend | nr. |  | 15330 | 7000 | 7000 | 0 | 0 | 0
[10 empty] | 0 | 0 | 0
3.8205 | J 312 | 3.1.18 | .B | 300mm Dia DI 45 deg. Bend | nr. |  | 10920 | 4510 | 4510 | 0 | 0 | 0
[10 empty] | 0 | 0 | 0
3.8206 | J 312 | 3.1.18 | .C | 300mm Dia DI 22 1/2 deg. Bend | nr. |  | 7820 | 2630 | 2630 | 0 | 0 | 0
[10 empty] | 0 | 0 | 0
3.8207 | J 312 | 3.1.18 | .D | 300mm Dia DI 11 1/4 deg. Bend | nr. |  | 5800 | 2340 | 2340 | 0 | 0 | 0
[10 empty] | 0 | 0 | 0
3.8208 | J 313 | 3.1.19 | .A | 350mm Dia DI 90 deg. Bend | nr. |  | 21290 | 11140 | 11140 | 0 | 0 | 0
[10 empty] | 0 | 0 | 0
3.8209 | J 313 | 3.1.19 | .B | 350mm Dia DI 45 deg. Bend | nr. |  | 15140 | 6270 | 6270 | 0 | 0 | 0
[10 empty] | 0 | 0 | 0
3.821 | J 313 | 3.1.19 | .C | 350mm Dia DI 22 1/2 deg. Bend | nr. |  | 9920 | 3580 | 3580 | 0 | 0 | 0
[10 empty] | 0 | 0 | 0
3.8211 | J 313 | 3.1.19 | .D | 350mm Dia DI 11 1/4 deg. Bend | nr. |  | 7620 | 2500 | 2500 | 0 | 0 | 0
[10 empty] | 0 | 0 | 0
3.8212 | J 313 | 3.1.20 | .A | 400mm Dia DI 90 deg. Bend | nr. |  | 28110 | 28110 | 28110 | 0 | 0 | 0
[10 empty] | 0 | 0 | 0
3.8213 | J 313 | 3.1.20 | .B | 400mm Dia DI 45 deg. Bend | nr. |  | 20980 | 20980 | 20980 | 0 | 0 | 0
[10 empty] | 0 | 0 | 0
3.8214 | J 313 | 3.1.20 | .C | 400mm Dia DI 22 1/2 deg. Bend | nr. |  | 13680 | 13680 | 13680 | 0 | 0 | 0
[10 empty] | 0 | 0 | 0
3.8215 | J 313 | 3.1.20 | .D | 400mm Dia DI 11 1/4 deg. Bend | nr. |  | 9750 | 9750 | 9750 | 0 | 0 | 0
[10 empty] | 0 | 0 | 0
3.8216 | J 313 | 3.1.21 | .A | 450mm Dia DI 90 deg. Bend | nr. |  | 35350 | 35350 | 35350 | 0 | 0 | 0
[10 empty] | 0 | 0 | 0
3.8217 | J 313 | 3.1.21 | .B | 450mm Dia DI 45 deg. Bend | nr. |  | 29750 | 29750 | 29750 | 0 | 0 | 0
[10 empty] | 0 | 0 | 0
3.8218 | J 313 | 3.1.21 | .C | 450mm Dia DI 22 1/2 deg. Bend | nr. |  | 20140 | 20140 | 20140 | 0 | 0 | 0
[10 empty] | 0 | 0 | 0
3.8219 | J 313 | 3.1.21 | .D | 450mm Dia DI 11 1/4 deg. Bend | nr. |  | 14300 | 14300 | 14300 | 0 | 0 | 0
[10 empty] | 0 | 0 | 0
3.822 | J 313 | 3.1.22 | .A | 500mm Dia DI 90 deg. Bend | nr. |  | 45090 | 45090 | 45090 | 0 | 0 | 0
[10 empty] | 0 | 0 | 0
3.8221 | J 313 | 3.1.22 | .B | 500mm Dia DI 45 deg. Bend | nr. |  | 44970 | 44970 | 44970 | 0 | 0 | 0
[10 empty] | 0 | 0 | 0
3.8222 | J 313 | 3.1.22 | .C | 500mm Dia DI 22 1/2 deg. Bend | nr. |  | 30340 | 30340 | 30340 | 0 | 0 | 0
[10 empty] | 0 | 0 | 0
3.8223 | J 313 | 3.1.22 | .D | 500mm Dia DI 11 1/4 deg. Bendnd | nr. |  | 21320 | 21320 | 21320 | 0 | 0 | 0
[10 empty] | 0 | 0 | 0
3.8224 | J 313 | 3.1.23 | .A | 600mm Dia DI 90 deg. Bend | nr. |  | 63760 | 63760 | 63760 | 0 | 0 | 0
[10 empty] | 0 | 0 | 0
3.8225 | J 313 | 3.1.23 | .B | 600mm Dia DI 45 deg. Bend | nr. |  | 62000 | 62000 | 62000 | 0 | 0 | 0
[10 empty] | 0 | 0 | 0
3.8226 | J 313 | 3.1.23 | .C | 600mm Dia DI 22 1/2 deg. Bend | nr. |  | 49640 | 49640 | 49640 | 0 | 0 | 0
[10 empty] | 0 | 0 | 0
3.8227 | J 313 | 3.1.23 | .D | 600mm Dia DI 11 1/4 deg. Bend | nr. |  | 34450 | 34450 | 34450 | 0 | 0 | 0
[10 empty] | 0 | 0 | 0
3.8228 | J 314 | 3.1.24 | .A | 700mm Dia DI 90 deg. Bend | nr. |  | 86700 | 86700 | 86700 | 0 | 0 | 0
[10 empty] | 0 | 0 | 0
3.8229 | J 314 | 3.1.24 | .B | 700mm Dia DI 45 deg. Bend | nr. |  | 83220 | 83220 | 83220 | 0 | 0 | 0
[10 empty] | 0 | 0 | 0
3.823 | J 314 | 3.1.24 | .C | 700mm Dia DI 22 1/2 deg. Bend | nr. |  | 71190 | 71190 | 71190 | 0 | 0 | 0
[10 empty] | 0 | 0 | 0
3.8231 | J 314 | 3.1.24 | .D | 700mm Dia DI 11 1/4 deg. Bend | nr. |  | 50700 | 50700 | 50700 | 0 | 0 | 0
[10 empty] | 0 | 0 | 0
3.8232 | J 314 | 3.1.25 | .A | 800mm Dia DI 90 deg. Bend | nr. |  | 93840 | 93840 | 93840 | 0 | 0 | 0
[10 empty] | 0 | 0 | 0
3.8233 | J 314 | 3.1.25 | .B | 800mm Dia DI 45 deg. Bend | nr. |  | 89150 | 89150 | 89150 | 0 | 0 | 0
[10 empty] | 0 | 0 | 0
3.8234 | J 314 | 3.1.25 | .C | 800mm Dia DI 22 1/2 deg. Bend | nr. |  | 80230 | 80230 | 80230 | 0 | 0 | 0
[10 empty] | 0 | 0 | 0
3.8235 | J 314 | 3.1.25 | .D | 800mm Dia DI 11 1/4 deg. Bend | nr. |  | 68400 | 68400 | 68400 | 0 | 0 | 0
[10 empty] | 0 | 0 | 0
|  | 3.2 |  | Bends, extra over to pipe laying in trench at any types of Roads/ Shoulders excluding Paddy or Marshy grounds (excluding restrain bends) | [5 empty] | 0 | 0 | 0
|  |  |  | Including Thrust/ Anchor Blocks Type B - 10 Bar (all classes of pipe materials) | [5 empty] | 0 | 0 | 0
[10 empty] | 0 | 0 | 0
3.8236 | J 411 | 3.2.1 | .A | 63mm Dia PVC 90 deg. Bend | nr. |  | 900 | 510 | 510 | 0 | 0 | 0
[10 empty] | 0 | 0 | 0
3.8237 | J 411 | 3.2.1 | .B | 63mm Dia PVC 45 deg. Bend | nr. |  | 860 | 540 | 510 | 0 | 0 | 0
[10 empty] | 0 | 0 | 0
3.8238 | J 411 | 3.2.1 | .C | 63mm Dia PVC 22 1/2 deg. Bend | nr. |  | 830 | 390 | 390 | 0 | 0 | 0
[10 empty] | 0 | 0 | 0
3.8239 | J 411 | 3.2.1 | .D | 63mm Dia PVC 11 1/4 deg. Bend | nr. |  | 750 | 450 | 410 | 0 | 0 | 0
[10 empty] | 0 | 0 | 0
3.824 | J 411 | 3.2.2 | .A | 90mm Dia PVC 90 deg. Bend | nr. |  | 1400 | 570 | 720 | 0 | 0 | 0
[10 empty] | 0 | 0 | 0
3.8241 | J 411 | 3.2.2 | .B | 90mm Dia PVC 45 deg. Bend | nr. |  | 1400 | 670 | 570 | 0 | 0 | 0
[10 empty] | 0 | 0 | 0
3.8242 | J 411 | 3.2.2 | .C | 90mm Dia PVC 22 1/2 deg. Bend | nr. |  | 1400 | 470 | 570 | 0 | 0 | 0
[10 empty] | 0 | 0 | 0
3.8243 | J 411 | 3.2.2 | .D | 90mm Dia PVC 11 1/4 deg. Bend | nr. |  | 1150 | 470 | 450 | 0 | 0 | 0
[10 empty] | 0 | 0 | 0
3.8244 | J 411 | 3.2.3 | .A | 110mm Dia PVC 90 deg. Bend | nr. |  | 2200 | 1090 | 1090 | 0 | 0 | 0
[10 empty] | 0 | 0 | 0
3.8245 | J 411 | 3.2.3 | .B | 110mm Dia PVC 45 deg. Bend | nr. |  | 2180 | 770 | 630 | 0 | 0 | 0
[10 empty] | 0 | 0 | 0
3.8246 | J 411 | 3.2.3 | .C | 110mm Dia PVC 22 1/2 deg. Bend | nr. |  | 2100 | 570 | 670 | 0 | 0 | 0
[10 empty] | 0 | 0 | 0
3.8247 | J 411 | 3.2.3 | .D | 110mm Dia PVC 11 1/4 deg. Bend | nr. |  | 1890 | 540 | 510 | 0 | 0 | 0
[10 empty] | 0 | 0 | 0
3.8248 | J 411 | 3.2.4 | .A | 160mm Dia PVC 90 deg. Bend | nr. |  | 3630 | 2360 | 2360 | 0 | 0 | 0
[10 empty] | 0 | 0 | 0
3.8249 | J 411 | 3.2.4 | .B | 160mm Dia PVC 45 deg. Bend | nr. |  | 3400 | 1310 | 1310 | 0 | 0 | 0
[10 empty] | 0 | 0 | 0
3.825 | J 411 | 3.2.4 | .C | 160mm Dia PVC 22 1/2 deg. Bend | nr. |  | 3340 | 950 | 950 | 0 | 0 | 0
[10 empty] | 0 | 0 | 0
3.8251 | J 411 | 3.2.4 | .D | 160mm Dia PVC 11 1/4 deg. Bend | nr. |  | 2700 | 640 | 640 | 0 | 0 | 0
[10 empty] | 0 | 0 | 0
3.8252 | J 412 | 3.2.5 | .A | 225mm Dia PVC 90 deg. Bend | nr. |  | 5700 | 4550 | 4550 | 0 | 0 | 0
[10 empty] | 0 | 0 | 0
3.8253 | J 412 | 3.2.5 | .B | 225mm Dia PVC 45 deg. Bend | nr. |  | 5520 | 2980 | 2980 | 0 | 0 | 0
[10 empty] | 0 | 0 | 0
3.8254 | J 412 | 3.2.5 | .C | 225mm Dia PVC 22 1/2 deg. Bend | nr. |  | 4150 | 1420 | 1420 | 0 | 0 | 0
[10 empty] | 0 | 0 | 0
3.8255 | J 412 | 3.2.5 | .D | 225mm Dia PVC 11 1/4 deg. Bend | nr. |  | 3300 | 890 | 890 | 0 | 0 | 0
[10 empty] | 0 | 0 | 0
3.8256 | J 611 | 3.2.6 | .A | 63mm Dia HDPE 90 deg. Bend | nr. |  | 1310 | 890 | 850 | 0 | 0 | 0
[10 empty] | 0 | 0 | 0
3.8257 | J 611 | 3.2.6 | .B | 63mm Dia HDPE 45 deg. Bend | nr. |  | 1300 | 870 | 860 | 0 | 0 | 0
[10 empty] | 0 | 0 | 0
3.8258 | J 611 | 3.2.6 | .C | 63mm Dia HDPE 22 1/2 deg. Bend | nr. |  | 1290 | 870 | 840 | 0 | 0 | 0
[10 empty] | 0 | 0 | 0
3.8259 | J 611 | 3.2.6 | .D | 63mm Dia HDPE 11 1/4 deg. Bend | nr. |  | 1170 | 800 | 780 | 0 | 0 | 0
[10 empty] | 0 | 0 | 0
3.826 | J 611 | 3.2.7 | .A | 90mm Dia HDPE 90 deg. Bend | nr. |  | 1950 | 1070 | 1050 | 0 | 0 | 0
[10 empty] | 0 | 0 | 0
3.8261 | J 611 | 3.2.7 | .B | 90mm Dia HDPE 45 deg. Bend | nr. |  | 1910 | 900 | 870 | 0 | 0 | 0
[10 empty] | 0 | 0 | 0
3.8262 | J 611 | 3.2.7 | .C | 90mm Dia HDPE 22 1/2 deg. Bend | nr. |  | 1905 | 900 | 870 | 0 | 0 | 0
[10 empty] | 0 | 0 | 0
3.8263 | J 611 | 3.2.7 | .D | 90mm Dia HDPE 11 1/4 deg. Bend | nr. |  | 1700 | 810 | 800 | 0 | 0 | 0
[10 empty] | 0 | 0 | 0
3.8264 | J 611 | 3.2.8 | .A | 110mm Dia HDPE 90 deg. Bend | nr. |  | 2500 | 1590 | 1390 | 0 | 0 | 0
[10 empty] | 0 | 0 | 0
3.8265 | J 611 | 3.2.8 | .B | 110mm Dia HDPE 45 deg. Bend | nr. |  | 2200 | 1020 | 880 | 0 | 0 | 0
[10 empty] | 0 | 0 | 0
3.8266 | J 611 | 3.2.8 | .C | 110mm Dia HDPE 22 1/2 deg. Bend | nr. |  | 2100 | 970 | 900 | 0 | 0 | 0
[10 empty] | 0 | 0 | 0
3.8267 | J 611 | 3.2.8 | .D | 110mm Dia HDPE 11 1/4 deg. Bend | nr. |  | 2000 | 860 | 820 | 0 | 0 | 0
[10 empty] | 0 | 0 | 0
3.8268 | J 611 | 3.2.9 | .A | 160mm Dia HDPE 90 deg. Bend | nr. |  | 3900 | 2450 | 2450 | 0 | 0 | 0
[10 empty] | 0 | 0 | 0
3.8269 | J 611 | 3.2.9 | .B | 160mm Dia HDPE 45 deg. Bend | nr. |  | 2650 | 1670 | 1670 | 0 | 0 | 0
[10 empty] | 0 | 0 | 0
3.827 | J 611 | 3.2.9 | .C | 160mm Dia HDPE 22 1/2 deg. Bend | nr. |  | 2300 | 1150 | 1150 | 0 | 0 | 0
[10 empty] | 0 | 0 | 0
3.8271 | J 611 | 3.2.9 | .D | 160mm Dia HDPE 11 1/4 deg. Bend | nr. |  | 2100 | 930 | 930 | 0 | 0 | 0
[10 empty] | 0 | 0 | 0
3.8272 | J 612 | 3.2.10 | .A | 225mm Dia HDPE 90 deg. Bend | nr. |  | 6220 | 4560 | 4560 | 0 | 0 | 0
[10 empty] | 0 | 0 | 0
3.8273 | J 612 | 3.2.10 | .B | 225mm Dia HDPE 45 deg. Bend | nr. |  | 5500 | 2990 | 2990 | 0 | 0 | 0
[10 empty] | 0 | 0 | 0
3.8274 | J 612 | 3.2.10 | .C | 225mm Dia HDPE 22 1/2 deg. Bend | nr. |  | 5400 | 1520 | 1520 | 0 | 0 | 0
[10 empty] | 0 | 0 | 0
3.8275 | J 612 | 3.2.10 | .D | 225mm Dia HDPE 11 1/4 deg. Bend | nr. |  | 4290 | 1150 | 1150 | 0 | 0 | 0
[10 empty] | 0 | 0 | 0
3.8276 | J 612 | 3.2.11 | .A | 280mm Dia HDPE 90 deg. Bend | nr. |  | 8090 | 7340 | 7340 | 0 | 0 | 0
[10 empty] | 0 | 0 | 0
3.8277 | J 612 | 3.2.11 | .B | 280mm Dia HDPE 45 deg. Bend | nr. |  | 7200 | 4300 | 4300 | 0 | 0 | 0
[10 empty] | 0 | 0 | 0
3.8278 | J 612 | 3.2.11 | .C | 280mm Dia HDPE 22 1/2 deg. Bend | nr. |  | 6920 | 2370 | 2370 | 0 | 0 | 0
[10 empty] | 0 | 0 | 0
3.8279 | J 612 | 3.2.11 | .D | 280mm Dia HDPE 11 1/4 deg. Bend | nr. |  | 5380 | 1590 | 1590 | 0 | 0 | 0
[10 empty] | 0 | 0 | 0
3.828 | J 613 | 3.2.12 | .A | 315mm Dia HDPE 90 deg. Bend | nr. |  | 11820 | 11010 | 11010 | 0 | 0 | 0
[10 empty] | 0 | 0 | 0
3.8281 | J 613 | 3.2.12 | .B | 315mm Dia HDPE 45 deg. Bend | nr. |  | 10100 | 6110 | 6110 | 0 | 0 | 0
[10 empty] | 0 | 0 | 0
3.8282 | J 613 | 3.2.12 | .C | 315mm Dia HDPE 22 1/2 deg. Bend | nr. |  | 9260 | 3690 | 3690 | 0 | 0 | 0
[10 empty] | 0 | 0 | 0
3.8283 | J 613 | 3.2.12 | .D | 315mm Dia HDPE 11 1/4 deg. Bend | nr. |  | 7280 | 2100 | 2100 | 0 | 0 | 0
[10 empty] | 0 | 0 | 0
3.8284 | J 613 | 3.2.13 | .A | 355mm Dia HDPE 90 deg. Bend | nr. |  | 17510 | 19460 | 19460 | 0 | 0 | 0
[10 empty] | 0 | 0 | 0
3.8285 | J 613 | 3.2.13 | .B | 355mm Dia HDPE 45 deg. Bend | nr. |  | 14500 | 8220 | 8220 | 0 | 0 | 0
[10 empty] | 0 | 0 | 0
3.8286 | J 613 | 3.2.13 | .C | 355mm Dia HDPE 22 1/2 deg. Bend | nr. |  | 13390 | 4040 | 4040 | 0 | 0 | 0
[10 empty] | 0 | 0 | 0
3.8287 | J 613 | 3.2.13 | .D | 355mm Dia HDPE 11 1/4 deg. Bend | nr. |  | 9410 | 2730 | 2730 | 0 | 0 | 0
[10 empty] | 0 | 0 | 0
3.8288 | J 613 | 3.2.14 | .A | 400mm Dia HDPE 90 deg. Bend | nr. |  | 25870 | 25870 | 25870 | 0 | 0 | 0
[10 empty] | 0 | 0 | 0
3.8289 | J 613 | 3.2.14 | .B | 400mm Dia HDPE 45 deg. Bend | nr. |  | 20200 | 20200 | 20200 | 0 | 0 | 0
[10 empty] | 0 | 0 | 0
3.829 | J 613 | 3.2.14 | .C | 400mm Dia HDPE 22 1/2 deg. Bend | nr. |  | 18990 | 18990 | 18990 | 0 | 0 | 0
[10 empty] | 0 | 0 | 0
3.8291 | J 613 | 3.2.14 | .D | 400mm Dia HDPE 11 1/4 deg. Bend | nr. |  | 12750 | 12750 | 12750 | 0 | 0 | 0
[10 empty] | 0 | 0 | 0
3.8292 | J 613 | 3.2.15 | .A | 450mm Dia HDPE 90 deg. Bend | nr. |  | 31530 | 31530 | 31530 | 0 | 0 | 0
[10 empty] | 0 | 0 | 0
3.8293 | J 613 | 3.2.15 | .B | 450mm Dia HDPE 45 deg. Bend | nr. |  | 29290 | 29290 | 29290 | 0 | 0 | 0
[10 empty] | 0 | 0 | 0
3.8294 | J 613 | 3.2.15 | .C | 450mm Dia HDPE 22 1/2 deg. Bend | nr. |  | 25530 | 25530 | 25530 | 0 | 0 | 0
[10 empty] | 0 | 0 | 0
3.8295 | J 613 | 3.2.15 | .D | 450mm Dia HDPE 11 1/4 deg. Bend | nr. |  | 15790 | 15790 | 15790 | 0 | 0 | 0
[10 empty] | 0 | 0 | 0
3.8296 | J 613 | 3.2.16 | .A | 500mm Dia HDPE 90 deg. Bend | nr. |  | 41670 | 41670 | 41670 | 0 | 0 | 0
[10 empty] | 0 | 0 | 0
3.8297 | J 613 | 3.2.16 | .B | 500mm Dia HDPE 45 deg. Bend | nr. |  | 37580 | 37580 | 37580 | 0 | 0 | 0
[10 empty] | 0 | 0 | 0
3.8298 | J 613 | 3.2.16 | .C | 500mm Dia HDPE 22 1/2 deg. Bend | nr. |  | 32940 | 32940 | 32940 | 0 | 0 | 0
[10 empty] | 0 | 0 | 0
3.8299 | J 613 | 3.2.16 | .D | 500mm Dia HDPE 11 1/4 deg. Bend | nr. |  | 18250 | 18250 | 18250 | 0 | 0 | 0
[10 empty] | 0 | 0 | 0
3.83 | J 312 | 3.2.17 | .A | 250mm Dia DI 90 deg. Bend | nr. |  | 11290 | 11290 | 11290 | 0 | 0 | 0
[10 empty] | 0 | 0 | 0
3.8301 | J 312 | 3.2.17 | .B | 250mm Dia DI 45 deg. Bend | nr. |  | 10070 | 10070 | 10070 | 0 | 0 | 0
[10 empty] | 0 | 0 | 0
3.8302 | J 312 | 3.2.17 | .C | 250mm Dia DI 22 1/2 deg. Bend | nr. |  | 7100 | 7100 | 7100 | 0 | 0 | 0
[10 empty] | 0 | 0 | 0
3.8303 | J 312 | 3.2.17 | .D | 250mm Dia DI 11 1/4 deg. Bend | nr. |  | 5370 | 5370 | 5370 | 0 | 0 | 0
[10 empty] | 0 | 0 | 0
3.8304 | J 312 | 3.2.18 | .A | 300mm Dia DI 90 deg. Bend | nr. |  | 15330 | 15330 | 15330 | 0 | 0 | 0
[10 empty] | 0 | 0 | 0
3.8305 | J 312 | 3.2.18 | .B | 300mm Dia DI 45 deg. Bend | nr. |  | 14460 | 14460 | 14460 | 0 | 0 | 0
[10 empty] | 0 | 0 | 0
3.8306 | J 312 | 3.2.18 | .C | 300mm Dia DI 22 1/2 deg. Bend | nr. |  | 8840 | 8840 | 8840 | 0 | 0 | 0
[10 empty] | 0 | 0 | 0
3.8307 | J 312 | 3.2.18 | .D | 300mm Dia DI 11 1/4 deg. Bend | nr. |  | 7010 | 7010 | 7010 | 0 | 0 | 0
[10 empty] | 0 | 0 | 0
3.8308 | J 313 | 3.2.19 | .A | 350mm Dia DI 90 deg. Bend | nr. |  | 22790 | 22790 | 22790 | 0 | 0 | 0
[10 empty] | 0 | 0 | 0
3.8309 | J 313 | 3.2.19 | .B | 350mm Dia DI 45 deg. Bend | nr. |  | 22940 | 22940 | 22940 | 0 | 0 | 0
[10 empty] | 0 | 0 | 0
3.831 | J 313 | 3.2.19 | .C | 350mm Dia DI 22 1/2 deg. Bend | nr. |  | 11670 | 11670 | 11670 | 0 | 0 | 0
[10 empty] | 0 | 0 | 0
3.8311 | J 313 | 3.2.19 | .D | 350mm Dia DI 11 1/4 deg. Bend | nr. |  | 8400 | 8400 | 8400 | 0 | 0 | 0
[10 empty] | 0 | 0 | 0
3.8312 | J 313 | 3.2.20 | .A | 400mm Dia DI 90 deg. Bend | nr. |  | 32110 | 32110 | 32110 | 0 | 0 | 0
[10 empty] | 0 | 0 | 0
3.8313 | J 313 | 3.2.20 | .B | 400mm Dia DI 45 deg. Bend | nr. |  | 32050 | 32050 | 32050 | 0 | 0 | 0
[10 empty] | 0 | 0 | 0
3.8314 | J 313 | 3.2.20 | .C | 400mm Dia DI 22 1/2 deg. Bend | nr. |  | 15940 | 15940 | 15940 | 0 | 0 | 0
[10 empty] | 0 | 0 | 0
3.8315 | J 313 | 3.2.20 | .D | 400mm Dia DI 11 1/4 deg. Bend | nr. |  | 10880 | 10880 | 10880 | 0 | 0 | 0
[10 empty] | 0 | 0 | 0
3.8316 | J 313 | 3.2.21 | .A | 450mm Dia DI 90 deg. Bend | nr. |  | 41850 | 41850 | 41850 | 0 | 0 | 0
[10 empty] | 0 | 0 | 0
3.8317 | J 313 | 3.2.21 | .B | 450mm Dia DI 45 deg. Bend | nr. |  | 40850 | 40850 | 40850 | 0 | 0 | 0
[10 empty] | 0 | 0 | 0
3.8318 | J 313 | 3.2.21 | .C | 450mm Dia DI 22 1/2 deg. Bend | nr. |  | 27140 | 27140 | 27140 | 0 | 0 | 0
[10 empty] | 0 | 0 | 0
3.8319 | J 313 | 3.2.21 | .D | 450mm Dia DI 11 1/4 deg. Bend | nr. |  | 16280 | 16280 | 16280 | 0 | 0 | 0
[10 empty] | 0 | 0 | 0
3.832 | J 313 | 3.2.22 | .A | 500mm Dia DI 90 deg. Bend | nr. |  | 58090 | 58090 | 58090 | 0 | 0 | 0
[10 empty] | 0 | 0 | 0
3.8321 | J 313 | 3.2.22 | .B | 500mm Dia DI 45 deg. Bend | nr. |  | 52610 | 52610 | 52610 | 0 | 0 | 0
[10 empty] | 0 | 0 | 0
3.8322 | J 313 | 3.2.22 | .C | 500mm Dia DI 22 1/2 deg. Bend | nr. |  | 40990 | 40990 | 40990 | 0 | 0 | 0
[10 empty] | 0 | 0 | 0
3.8323 | J 313 | 3.2.22 | .D | 500mm Dia DI 11 1/4 deg. Bendnd | nr. |  | 24480 | 24480 | 24480 | 0 | 0 | 0
[10 empty] | 0 | 0 | 0
3.8324 | J 313 | 3.2.23 | .A | 600mm Dia DI 90 deg. Bend | nr. |  | 82520 | 82520 | 82520 | 0 | 0 | 0
[10 empty] | 0 | 0 | 0
3.8325 | J 313 | 3.2.23 | .B | 600mm Dia DI 45 deg. Bend | nr. |  | 78400 | 78400 | 78400 | 0 | 0 | 0
[10 empty] | 0 | 0 | 0
3.8326 | J 313 | 3.2.23 | .C | 600mm Dia DI 22 1/2 deg. Bend | nr. |  | 67280 | 67280 | 67280 | 0 | 0 | 0
[10 empty] | 0 | 0 | 0
3.8327 | J 313 | 3.2.23 | .D | 600mm Dia DI 11 1/4 deg. Bend | nr. |  | 39550 | 39550 | 39550 | 0 | 0 | 0
[10 empty] | 0 | 0 | 0
3.8328 | J 314 | 3.2.24 | .A | 700mm Dia DI 90 deg. Bend | nr. |  | 103160 | 103160 | 103160 | 0 | 0 | 0
[10 empty] | 0 | 0 | 0
3.8329 | J 314 | 3.2.24 | .B | 700mm Dia DI 45 deg. Bend | nr. |  | 98000 | 98000 | 98000 | 0 | 0 | 0
[10 empty] | 0 | 0 | 0
3.833 | J 314 | 3.2.24 | .C | 700mm Dia DI 22 1/2 deg. Bend | nr. |  | 88200 | 88200 | 88200 | 0 | 0 | 0
[10 empty] | 0 | 0 | 0
3.8331 | J 314 | 3.2.24 | .D | 700mm Dia DI 11 1/4 deg. Bend | nr. |  | 57080 | 57080 | 57080 | 0 | 0 | 0
[10 empty] | 0 | 0 | 0
3.8332 | J 314 | 3.2.25 | .A | 800mm Dia DI 90 deg. Bend | nr. |  | 107920 | 107920 | 107920 | 0 | 0 | 0
[10 empty] | 0 | 0 | 0
3.8333 | J 314 | 3.2.25 | .B | 800mm Dia DI 45 deg. Bend | nr. |  | 102520 | 102520 | 102520 | 0 | 0 | 0
[10 empty] | 0 | 0 | 0
3.8334 | J 314 | 3.2.25 | .C | 800mm Dia DI 22 1/2 deg. Bend | nr. |  | 92270 | 92270 | 92270 | 0 | 0 | 0
[10 empty] | 0 | 0 | 0
3.8335 | J 314 | 3.2.25 | .D | 800mm Dia DI 11 1/4 deg. Bend | nr. |  | 76050 | 76050 | 76050 | 0 | 0 | 0
[10 empty] | 0 | 0 | 0
|  | 3.4 |  | TEES | [5 empty] | 0 | 0 | 0
|  |  |  | (Conjunction with Specification, Pricing Preamble, Type Drawing and other relevant sections affect to pricing) | [5 empty] | 0 | 0 | 0
|  |  |  | Any types of Equal Tees & Reducing Tees | [5 empty] | 0 | 0 | 0
[10 empty] | 0 | 0 | 0
|  |  |  | Tees, extra over to pipe laying in trench at any types of Roads/ Shoulders excluding Paddy or Marshy grounds | [5 empty] | 0 | 0 | 0
|  |  | A | Including Thrust/ Anchor Blocks (Type A - 6 Bar) | [5 empty] | 0 | 0 | 0
[10 empty] | 0 | 0 | 0
3.8336 | J 421 | 3.4.1 | .A | 63x63mm dia. PVC tee (RRJ) | nr. |  | 960 | 630 | 610 | 0 | 0 | 0
[10 empty] | 0 | 0 | 0
3.8337 | J 421 | 3.4.1 | .A | 63x63mm dia. PVC tee (SCJ) | nr. |  | 960 | 630 | 610 | 0 | 0 | 0
[10 empty] | 0 | 0 | 0
3.8338 | J 421 | 3.4.1 | .A | 63x50mm dia. PVC tee (SCJ) | nr. |  | 960 | 630 | 610 | 0 | 0 | 0
[10 empty] | 0 | 0 | 0
3.8339 | J 421 | 3.4.2 | .A | 90x90mm dia. PVC tee (RRJ) | nr. |  | 1300 | 890 | 840 | 0 | 0 | 0
[10 empty] | 0 | 0 | 0
3.834 | J 421 | 3.4.2 | .A | 90x63mm dia. PVC tee (RRJ) | nr. |  | 1300 | 890 | 840 | 0 | 0 | 0
[10 empty] | 0 | 0 | 0
3.8341 | J 421 | 3.4.2 | .A | 90x63mm dia. PVC tee (SCJ) | nr. |  | 1300 | 890 | 840 | 0 | 0 | 0
[10 empty] | 0 | 0 | 0
3.8342 | J 421 | 3.4.2 | .A | 90x50mm dia. PVC tee (SCJ) | nr. |  | 1300 | 890 | 840 | 0 | 0 | 0
[10 empty] | 0 | 0 | 0
3.8343 | J 421 | 3.4.3 | .A | 110x110mm dia. PVC tee (RRJ) | nr. |  | 2100 | 990 | 890 | 0 | 0 | 0
[10 empty] | 0 | 0 | 0
3.8344 | J 421 | 3.4.3 | .A | 110x90mm dia. PVC tee (RRJ) | nr. |  | 2100 | 990 | 890 | 0 | 0 | 0
[10 empty] | 0 | 0 | 0
3.8345 | J 421 | 3.4.3 | .A | 110x63mm dia. PVC tee (RRJ) | nr. |  | 2100 | 990 | 890 | 0 | 0 | 0
[10 empty] | 0 | 0 | 0
3.8346 | J 421 | 3.4.3 | .A | 110x90mm dia. PVC tee (SCJ) | nr. |  | 2100 | 990 | 890 | 0 | 0 | 0
[10 empty] | 0 | 0 | 0
3.8347 | J 421 | 3.4.3 | .A | 110x90mm dia. PVC tee (SCJ) | nr. |  | 2100 | 990 | 890 | 0 | 0 | 0
[10 empty] | 0 | 0 | 0
3.8348 | J 421 | 3.4.3 | .A | 110x63mm dia. PVC tee (SCJ) | nr. |  | 2100 | 990 | 890 | 0 | 0 | 0
[10 empty] | 0 | 0 | 0
3.8349 | J 421 | 3.4.4 | .A | 160x160mm dia. PVC tee (RRJ) | nr. |  | 3630 | 1420 | 1420 | 0 | 0 | 0
[10 empty] | 0 | 0 | 0
3.835 | J 421 | 3.4.4 | .A | 160x110mm dia. PVC tee (RRJ) | nr. |  | 3630 | 1420 | 1420 | 0 | 0 | 0
[10 empty] | 0 | 0 | 0
3.8351 | J 421 | 3.4.4 | .A | 160x90mm dia. PVC tee (RRJ) | nr. |  | 3630 | 1420 | 1420 | 0 | 0 | 0
[10 empty] | 0 | 0 | 0
3.8352 | J 421 | 3.4.4 | .A | 160x63mm dia. PVC tee (RRJ) | nr. |  | 3630 | 1420 | 1420 | 0 | 0 | 0
[10 empty] | 0 | 0 | 0
3.8353 | J 422 | 3.4.5 | .A | 225x225mm dia. PVC tee (RRJ) | nr. |  | 5120 | 2360 | 2360 | 0 | 0 | 0
[10 empty] | 0 | 0 | 0
3.8354 | J 422 | 3.4.5 | .A | 225x160mm dia. PVC tee (RRJ) | nr. |  | 5120 | 2360 | 2360 | 0 | 0 | 0
[10 empty] | 0 | 0 | 0
3.8355 | J 422 | 3.4.5 | .A | 225x110mm dia. PVC tee (RRJ) | nr. |  | 5120 | 2360 | 2360 | 0 | 0 | 0
[10 empty] | 0 | 0 | 0
3.8356 | J 422 | 3.4.5 | .A | 225x90mm dia. PVC tee (RRJ) | nr. |  | 5120 | 2360 | 2360 | 0 | 0 | 0
[10 empty] | 0 | 0 | 0
3.8357 | J 621 | 3.4.6 | .A | 63x63mm dia. HDPE tee | nr. |  | 1390 | 1390 | 1370 | 0 | 0 | 0
[10 empty] | 0 | 0 | 0
3.8358 | J 621 | 3.4.7 | .A | 90x90mm dia. HDPE tee | nr. |  | 1700 | 1490 | 1460 | 0 | 0 | 0
[10 empty] | 0 | 0 | 0
3.8359 | J 621 | 3.4.7 | .A | 90x63mm dia. HDPE tee | nr. |  | 1700 | 1490 | 1460 | 0 | 0 | 0
[10 empty] | 0 | 0 | 0
3.836 | J 621 | 3.4.8 | .A | 110x110mm dia. HDPE tee | nr. |  | 2500 | 1630 | 1480 | 0 | 0 | 0
[10 empty] | 0 | 0 | 0
3.8361 | J 621 | 3.4.8 | .A | 110x90mm dia. HDPE tee | nr. |  | 2500 | 1630 | 1480 | 0 | 0 | 0
[10 empty] | 0 | 0 | 0
3.8362 | J 621 | 3.4.8 | .A | 110x63mm dia. HDPE tee | nr. |  | 2500 | 1630 | 1480 | 0 | 0 | 0
[10 empty] | 0 | 0 | 0
3.8363 | J 621 | 3.4.9 | .A | 160x160mm dia. HDPE tee | nr. |  | 3900 | 1850 | 1850 | 0 | 0 | 0
[10 empty] | 0 | 0 | 0
3.8364 | J 621 | 3.4.9 | .A | 160x110mm dia. HDPE tee | nr. |  | 3900 | 1850 | 1850 | 0 | 0 | 0
[10 empty] | 0 | 0 | 0
3.8365 | J 621 | 3.4.9 | .A | 160x90mm dia. HDPE tee | nr. |  | 3900 | 1850 | 1850 | 0 | 0 | 0
[10 empty] | 0 | 0 | 0
3.8366 | J 621 | 3.4.9 | .A | 160x63mm dia. HDPE tee | nr. |  | 3900 | 1850 | 1850 | 0 | 0 | 0
[10 empty] | 0 | 0 | 0
3.8367 | J 622 | 3.4.10 | .A | 225x225mm dia. HDPE tee | nr. |  | 6420 | 2580 | 2580 | 0 | 0 | 0
[10 empty] | 0 | 0 | 0
3.8368 | J 622 | 3.4.10 | .A | 225x160mm dia. HDPE tee | nr. |  | 6420 | 2580 | 2580 | 0 | 0 | 0
[10 empty] | 0 | 0 | 0
3.8369 | J 622 | 3.4.10 | .A | 225x110mm dia. HDPE tee | nr. |  | 6420 | 2580 | 2580 | 0 | 0 | 0
[10 empty] | 0 | 0 | 0
3.837 | J 622 | 3.4.10 | .A | 225x90mm dia. HDPE tee | nr. |  | 6420 | 2580 | 2580 | 0 | 0 | 0
[10 empty] | 0 | 0 | 0
3.8371 | J 622 | 3.4.10 | .A | 225x63mm dia. HDPE tee | nr. |  | 6420 | 2580 | 2580 | 0 | 0 | 0
[10 empty] | 0 | 0 | 0
3.8372 | J 622 | 3.4.11 | .A | 280x280mm dia. HDPE tee | nr. |  | 8980 | 3770 | 3770 | 0 | 0 | 0
[10 empty] | 0 | 0 | 0
3.8373 | J 622 | 3.4.11 | .A | 280x225mm dia. HDPE tee | nr. |  | 8980 | 3770 | 3770 | 0 | 0 | 0
[10 empty] | 0 | 0 | 0
3.8374 | J 622 | 3.4.11 | .A | 280x160mm dia. HDPE tee | nr. |  | 8980 | 3770 | 3770 | 0 | 0 | 0
[10 empty] | 0 | 0 | 0
3.8375 | J 622 | 3.4.11 | .A | 280x110mm dia. HDPE tee | nr. |  | 8980 | 3770 | 3770 | 0 | 0 | 0
[10 empty] | 0 | 0 | 0
3.8376 | J 622 | 3.4.11 | .A | 280x90mm dia. HDPE tee | nr. |  | 8980 | 3770 | 3770 | 0 | 0 | 0
[10 empty] | 0 | 0 | 0
3.8377 | J 623 | 3.4.12 | .A | 315x315mm dia. HDPE tee | nr. |  | 12320 | 5280 | 5280 | 0 | 0 | 0
[10 empty] | 0 | 0 | 0
3.8378 | J 623 | 3.4.12 | .A | 315x280mm dia. HDPE tee | nr. |  | 12320 | 5280 | 5280 | 0 | 0 | 0
[10 empty] | 0 | 0 | 0
3.8379 | J 623 | 3.4.12 | .A | 315x160mm dia. HDPE tee | nr. |  | 12320 | 5280 | 5280 | 0 | 0 | 0
[10 empty] | 0 | 0 | 0
3.838 | J 623 | 3.4.12 | .A | 315x110mm dia. HDPE tee | nr. |  | 12320 | 5280 | 5280 | 0 | 0 | 0
[10 empty] | 0 | 0 | 0
3.8381 | J 623 | 3.4.12 | .A | 315x90mm dia. HDPE tee | nr. |  | 12320 | 5280 | 5280 | 0 | 0 | 0
[10 empty] | 0 | 0 | 0
3.8382 | J 623 | 3.4.13 | .A | 355x355mm dia. HDPE tee | nr. |  | 15880 | 7990 | 7990 | 0 | 0 | 0
[10 empty] | 0 | 0 | 0
3.8383 | J 623 | 3.4.13 | .A | 355x280mm dia. HDPE tee | nr. |  | 15880 | 7990 | 7990 | 0 | 0 | 0
[10 empty] | 0 | 0 | 0
3.8384 | J 623 | 3.4.13 | .A | 355x225mm dia. HDPE tee | nr. |  | 15880 | 7990 | 7990 | 0 | 0 | 0
[10 empty] | 0 | 0 | 0
3.8385 | J 623 | 3.4.13 | .A | 355x160mm dia. HDPE tee | nr. |  | 15880 | 7990 | 7990 | 0 | 0 | 0
[10 empty] | 0 | 0 | 0
3.8386 | J 623 | 3.4.13 | .A | 355x110mm dia. HDPE tee | nr. |  | 15880 | 7990 | 7990 | 0 | 0 | 0
[10 empty] | 0 | 0 | 0
3.8387 | J 623 | 3.4.13 | .A | 355x90mm dia. HDPE tee | nr. |  | 15880 | 7990 | 7990 | 0 | 0 | 0
[10 empty] | 0 | 0 | 0
3.8388 | J 623 | 3.4.14 | .A | 400x315mm dia. HDPE tee | nr. |  | 19570 | 19570 | 19570 | 0 | 0 | 0
[10 empty] | 0 | 0 | 0
3.8389 | J 623 | 3.4.14 | .A | 400x280mm dia. HDPE tee | nr. |  | 19570 | 19570 | 19570 | 0 | 0 | 0
[10 empty] | 0 | 0 | 0
3.839 | J 623 | 3.4.14 | .A | 400x225mm dia. HDPE tee | nr. |  | 19570 | 19570 | 19570 | 0 | 0 | 0
[10 empty] | 0 | 0 | 0
3.8391 | J 623 | 3.4.14 | .A | 400x160mm dia. HDPE tee | nr. |  | 19570 | 19570 | 19570 | 0 | 0 | 0
[10 empty] | 0 | 0 | 0
3.8392 | J 623 | 3.4.14 | .A | 400x110mm dia. HDPE tee | nr. |  | 19570 | 19570 | 19570 | 0 | 0 | 0
[10 empty] | 0 | 0 | 0
3.8393 | J 623 | 3.4.14 | .A | 400x90mm dia. HDPE tee | nr. |  | 19570 | 19570 | 19570 | 0 | 0 | 0
[10 empty] | 0 | 0 | 0
3.8394 | J 623 | 3.4.15 | .A | 450x450mm dia. HDPE tee | nr. |  | 24650 | 24650 | 24650 | 0 | 0 | 0
[10 empty] | 0 | 0 | 0
3.8395 | J 623 | 3.4.15 | .A | 450x315mm dia. HDPE tee | nr. |  | 24650 | 24650 | 24650 | 0 | 0 | 0
[10 empty] | 0 | 0 | 0
3.8396 | J 623 | 3.4.15 | .A | 450x280mm dia. HDPE tee | nr. |  | 24650 | 24650 | 24650 | 0 | 0 | 0
[10 empty] | 0 | 0 | 0
3.8397 | J 623 | 3.4.15 | .A | 450x225mm dia. HDPE tee | nr. |  | 24650 | 24650 | 24650 | 0 | 0 | 0
[10 empty] | 0 | 0 | 0
3.8398 | J 623 | 3.4.15 | .A | 450x160mm dia. HDPE tee | nr. |  | 24650 | 24650 | 24650 | 0 | 0 | 0
[10 empty] | 0 | 0 | 0
3.8399 | J 623 | 3.4.15 | .A | 450x110mm dia. HDPE tee | nr. |  | 24650 | 24650 | 24650 | 0 | 0 | 0
[10 empty] | 0 | 0 | 0
3.84 | J 623 | 3.4.15 | .A | 450x90mm dia. HDPE tee | nr. |  | 24650 | 24650 | 24650 | 0 | 0 | 0
[10 empty] | 0 | 0 | 0
3.8401 | J 623 | 3.4.16 | .A | 500x500mm dia. HDPE tee | nr. |  | 32210 | 32210 | 32210 | 0 | 0 | 0
[10 empty] | 0 | 0 | 0
3.8402 | J 623 | 3.4.16 | .A | 500x315mm dia. HDPE tee | nr. |  | 32210 | 32210 | 32210 | 0 | 0 | 0
[10 empty] | 0 | 0 | 0
3.8403 | J 623 | 3.4.16 | .A | 500x280mm dia. HDPE tee | nr. |  | 32210 | 32210 | 32210 | 0 | 0 | 0
[10 empty] | 0 | 0 | 0
3.8404 | J 623 | 3.4.16 | .A | 500x225mm dia. HDPE tee | nr. |  | 32210 | 32210 | 32210 | 0 | 0 | 0
[10 empty] | 0 | 0 | 0
3.8405 | J 623 | 3.4.16 | .A | 500x160mm dia. HDPE tee | nr. |  | 32210 | 32210 | 32210 | 0 | 0 | 0
[10 empty] | 0 | 0 | 0
3.8406 | J 623 | 3.4.16 | .A | 500x110mm dia. HDPE tee | nr. |  | 32210 | 32210 | 32210 | 0 | 0 | 0
[10 empty] | 0 | 0 | 0
3.8407 | J 623 | 3.4.16 | .A | 500x90mm dia. HDPE tee | nr. |  | 32210 | 32210 | 32210 | 0 | 0 | 0
[10 empty] | 0 | 0 | 0
3.8408 | J 322 | 3.4.17 | .A | 250x250mm dia. DI socketed tee | nr. |  | 8420 | 4980 | 4980 | 0 | 0 | 0
[10 empty] | 0 | 0 | 0
3.8409 | J 322 | 3.4.17 | .A | 250x200mm dia. DI socketed tee | nr. |  | 8420 | 4980 | 4980 | 0 | 0 | 0
[10 empty] | 0 | 0 | 0
3.841 | J 322 | 3.4.17 | .A | 250x150mm dia. DI socketed tee | nr. |  | 8420 | 4980 | 4980 | 0 | 0 | 0
[10 empty] | 0 | 0 | 0
3.8411 | J 322 | 3.4.17 | .A | 250x100mm dia. DI socketed tee | nr. |  | 8420 | 4980 | 4980 | 0 | 0 | 0
[10 empty] | 0 | 0 | 0
3.8412 | J 322 | 3.4.17 | .A | 250x80mm dia. DI socketed tee | nr. |  | 8420 | 4980 | 4980 | 0 | 0 | 0
[10 empty] | 0 | 0 | 0
3.8413 | J 322 | 3.4.17 | .A | 250x250mm dia. DI socketed tee with flanged branch | nr. |  | 8420 | 4980 | 4980 | 0 | 0 | 0
[10 empty] | 0 | 0 | 0
3.8414 | J 322 | 3.4.17 | .A | 250x200mm dia. DI socketed tee with flanged branch | nr. |  | 8420 | 4980 | 4980 | 0 | 0 | 0
[10 empty] | 0 | 0 | 0
3.8415 | J 322 | 3.4.17 | .A | 250x150mm dia. DI socketed tee with flanged branch | nr. |  | 8420 | 4980 | 4980 | 0 | 0 | 0
[10 empty] | 0 | 0 | 0
3.8416 | J 322 | 3.4.17 | .A | 250x100mm dia. DI socketed tee with flanged branch | nr. |  | 8420 | 4980 | 4980 | 0 | 0 | 0
[10 empty] | 0 | 0 | 0
3.8417 | J 322 | 3.4.17 | .A | 250x80mm dia. DI socketed tee with flanged branch | nr. |  | 8420 | 4980 | 4980 | 0 | 0 | 0
[10 empty] | 0 | 0 | 0
3.8418 | J 322 | 3.4.17 | .A | 250x100mm dia. DI socketed level invert tee with flanged branch | nr. |  | 8420 | 4980 | 4980 | 0 | 0 | 0
[10 empty] | 0 | 0 | 0
3.8419 | J 322 | 3.4.17 | .A | 250x80mm dia. DI socketed level invert tee with flanged branch | nr. |  | 8420 | 4980 | 4980 | 0 | 0 | 0
[10 empty] | 0 | 0 | 0
3.842 | J 322 | 3.4.18 | .A | 300x300mm dia. DI socketed tee | nr. |  | 12140 | 6760 | 6760 | 0 | 0 | 0
[10 empty] | 0 | 0 | 0
3.8421 | J 322 | 3.4.18 | .A | 300x250mm dia. DI socketed tee | nr. |  | 12140 | 6760 | 6760 | 0 | 0 | 0
[10 empty] | 0 | 0 | 0
3.8422 | J 322 | 3.4.18 | .A | 300x200mm dia. DI socketed tee | nr. |  | 12140 | 6760 | 6760 | 0 | 0 | 0
[10 empty] | 0 | 0 | 0
3.8423 | J 322 | 3.4.18 | .A | 300x150mm dia. DI socketed tee | nr. |  | 12140 | 6760 | 6760 | 0 | 0 | 0
[10 empty] | 0 | 0 | 0
3.8424 | J 322 | 3.4.18 | .A | 300x100mm dia. DI socketed tee | nr. |  | 12140 | 6760 | 6760 | 0 | 0 | 0
[10 empty] | 0 | 0 | 0
3.8425 | J 322 | 3.4.18 | .A | 300x80mm dia. DI socketed tee | nr. |  | 12140 | 6760 | 6760 | 0 | 0 | 0
[10 empty] | 0 | 0 | 0
3.8426 | J 322 | 3.4.18 | .A | 300x300mm dia. DI socketed tee with flanged branch | nr. |  | 12140 | 6760 | 6760 | 0 | 0 | 0
[10 empty] | 0 | 0 | 0
3.8427 | J 322 | 3.4.18 | .A | 300x250mm dia. DI socketed tee with flanged branch | nr. |  | 12140 | 6760 | 6760 | 0 | 0 | 0
[10 empty] | 0 | 0 | 0
3.8428 | J 322 | 3.4.18 | .A | 300x200mm dia. DI socketed tee with flanged branch | nr. |  | 12140 | 6760 | 6760 | 0 | 0 | 0
[10 empty] | 0 | 0 | 0
3.8429 | J 322 | 3.4.18 | .A | 300x150mm dia. DI socketed tee with flanged branch | nr. |  | 12140 | 6760 | 6760 | 0 | 0 | 0
[10 empty] | 0 | 0 | 0
3.843 | J 322 | 3.4.18 | .A | 300x100mm dia. DI socketed tee with flanged branch | nr. |  | 12140 | 6760 | 6760 | 0 | 0 | 0
[10 empty] | 0 | 0 | 0
3.8431 | J 322 | 3.4.18 | .A | 300x80mm dia. DI socketed tee with flanged branch | nr. |  | 12140 | 6760 | 6760 | 0 | 0 | 0
[10 empty] | 0 | 0 | 0
3.8432 | J 322 | 3.4.18 | .A | 300x100mm dia. DI socketed level invert tee with flanged branch | nr. |  | 12140 | 6760 | 6760 | 0 | 0 | 0
[10 empty] | 0 | 0 | 0
3.8433 | J 322 | 3.4.18 | .A | 300x80mm dia. DI socketed level invert tee with flanged branch | nr. |  | 12140 | 6760 | 6760 | 0 | 0 | 0
[10 empty] | 0 | 0 | 0
3.8434 | J 323 | 3.4.19 | .A | 350x350mm dia. DI socketed tee | nr. |  | 19230 | 9860 | 9860 | 0 | 0 | 0
[10 empty] | 0 | 0 | 0
3.8435 | J 323 | 3.4.19 | .A | 350x150mm dia. DI socketed tee | nr. |  | 19230 | 9860 | 9860 | 0 | 0 | 0
[10 empty] | 0 | 0 | 0
3.8436 | J 323 | 3.4.19 | .A | 350x350mm dia. DI socketed tee with flanged branch | nr. |  | 19230 | 9860 | 9860 | 0 | 0 | 0
[10 empty] | 0 | 0 | 0
3.8437 | J 323 | 3.4.19 | .A | 350x150mm dia. DI socketed tee with flanged branch | nr. |  | 19230 | 9860 | 9860 | 0 | 0 | 0
[10 empty] | 0 | 0 | 0
3.8438 | J 323 | 3.4.19 | .A | 350x100mm dia. DI socketed tee with flanged branch | nr. |  | 19230 | 9860 | 9860 | 0 | 0 | 0
[10 empty] | 0 | 0 | 0
3.8439 | J 323 | 3.4.19 | .A | 350x80mm dia. DI socketed tee with flanged branch | nr. |  | 19230 | 9860 | 9860 | 0 | 0 | 0
[10 empty] | 0 | 0 | 0
3.844 | J 323 | 3.4.19 | .A | 350x100mm dia. DI socketed level invert tee with flanged branch | nr. |  | 19230 | 9860 | 9860 | 0 | 0 | 0
[10 empty] | 0 | 0 | 0
3.8441 | J 323 | 3.4.20 | .A | 400x400mm dia. DI socketed tee | nr. |  | 26430 | 26430 | 26430 | 0 | 0 | 0
[10 empty] | 0 | 0 | 0
3.8442 | J 323 | 3.4.20 | .A | 400x300mm dia. DI socketed tee | nr. |  | 26430 | 26430 | 26430 | 0 | 0 | 0
[10 empty] | 0 | 0 | 0
3.8443 | J 323 | 3.4.20 | .A | 400x150mm dia. DI socketed tee | nr. |  | 26430 | 26430 | 26430 | 0 | 0 | 0
[10 empty] | 0 | 0 | 0
3.8444 | J 323 | 3.4.20 | .A | 400x400mm dia. DI socketed tee with flanged branch | nr. |  | 26430 | 26430 | 26430 | 0 | 0 | 0
[10 empty] | 0 | 0 | 0
3.8445 | J 323 | 3.4.20 | .A | 400x300mm dia. DI socketed tee with flanged branch | nr. |  | 26430 | 26430 | 26430 | 0 | 0 | 0
[10 empty] | 0 | 0 | 0
3.8446 | J 323 | 3.4.20 | .A | 400x150mm dia. DI socketed tee with flanged branch | nr. |  | 26430 | 26430 | 26430 | 0 | 0 | 0
[10 empty] | 0 | 0 | 0
3.8447 | J 323 | 3.4.20 | .A | 400x100mm dia. DI socketed tee with flanged branch | nr. |  | 26430 | 26430 | 26430 | 0 | 0 | 0
[10 empty] | 0 | 0 | 0
3.8448 | J 323 | 3.4.20 | .A | 400x80mm dia. DI socketed tee with flanged branch | nr. |  | 26430 | 26430 | 26430 | 0 | 0 | 0
[10 empty] | 0 | 0 | 0
3.8449 | J 323 | 3.4.20 | .A | 400x100mm dia. DI socketed level invert tee with flanged branch | nr. |  | 26430 | 26430 | 26430 | 0 | 0 | 0
[10 empty] | 0 | 0 | 0
3.845 | J 323 | 3.4.21 | .A | 450x450mm dia. DI socketed tee | nr. |  | 35550 | 35550 | 35550 | 0 | 0 | 0
[10 empty] | 0 | 0 | 0
3.8451 | J 323 | 3.4.21 | .A | 450x300mm dia. DI socketed tee | nr. |  | 35550 | 35550 | 35550 | 0 | 0 | 0
[10 empty] | 0 | 0 | 0
3.8452 | J 323 | 3.4.21 | .A | 450x150mm dia. DI socketed tee | nr. |  | 35550 | 35550 | 35550 | 0 | 0 | 0
[10 empty] | 0 | 0 | 0
3.8453 | J 323 | 3.4.21 | .A | 450x450mm dia. DI socketed tee with flanged branch | nr. |  | 35550 | 35550 | 35550 | 0 | 0 | 0
[10 empty] | 0 | 0 | 0
3.8454 | J 323 | 3.4.21 | .A | 450x300mm dia. DI socketed tee with flanged branch | nr. |  | 35550 | 35550 | 35550 | 0 | 0 | 0
[10 empty] | 0 | 0 | 0
3.8455 | J 323 | 3.4.21 | .A | 450x150mm dia. DI socketed tee with flanged branch | nr. |  | 35550 | 35550 | 35550 | 0 | 0 | 0
[10 empty] | 0 | 0 | 0
3.8456 | J 323 | 3.4.21 | .A | 450x100mm dia. DI socketed tee with flanged branch | nr. |  | 35550 | 35550 | 35550 | 0 | 0 | 0
[10 empty] | 0 | 0 | 0
3.8457 | J 323 | 3.4.21 | .A | 450x80mm dia. DI socketed tee with flanged branch | nr. |  | 35550 | 35550 | 35550 | 0 | 0 | 0
[10 empty] | 0 | 0 | 0
3.8458 | J 323 | 3.4.21 | .A | 450x100mm dia. DI socketed level invert tee with flanged branch | nr. |  | 35550 | 35550 | 35550 | 0 | 0 | 0
[10 empty] | 0 | 0 | 0
3.8459 | J 323 | 3.4.22 | .A | 500x500mm dia. DI socketed tee | nr. |  | 48590 | 48590 | 48590 | 0 | 0 | 0
[10 empty] | 0 | 0 | 0
3.846 | J 323 | 3.4.22 | .A | 500x500mm dia. DI socketed tee with flanged branch | nr. |  | 48590 | 48590 | 48590 | 0 | 0 | 0
[10 empty] | 0 | 0 | 0
3.8461 | J 323 | 3.4.22 | .A | 500x450mm dia. DI socketed tee with flanged branch | nr. |  | 48590 | 48590 | 48590 | 0 | 0 | 0
[10 empty] | 0 | 0 | 0
3.8462 | J 323 | 3.4.22 | .A | 500x300mm dia. DI socketed tee with flanged branch | nr. |  | 48590 | 48590 | 48590 | 0 | 0 | 0
[10 empty] | 0 | 0 | 0
3.8463 | J 323 | 3.4.22 | .A | 500x150mm dia. DI socketed tee with flanged branch | nr. |  | 48590 | 48590 | 48590 | 0 | 0 | 0
[10 empty] | 0 | 0 | 0
3.8464 | J 323 | 3.4.22 | .A | 500x100mm dia. DI socketed tee with flanged branch | nr. |  | 48590 | 48590 | 48590 | 0 | 0 | 0
[10 empty] | 0 | 0 | 0
3.8465 | J 323 | 3.4.22 | .A | 500x80mm dia. DI socketed tee with flanged branch | nr. |  | 48590 | 48590 | 48590 | 0 | 0 | 0
[10 empty] | 0 | 0 | 0
3.8466 | J 323 | 3.4.22 | .A | 500x100mm dia. DI socketed level invert tee with flanged branch | nr. |  | 48590 | 48590 | 48590 | 0 | 0 | 0
[10 empty] | 0 | 0 | 0
3.8467 | J 323 | 3.4.23 | .A | 600x600mm dia. DI socketed tee | nr. |  | 84760 | 84760 | 84760 | 0 | 0 | 0
[10 empty] | 0 | 0 | 0
3.8468 | J 323 | 3.4.23 | .A | 600x600mm dia. DI socketed tee with flanged branch | nr. |  | 84760 | 84760 | 84760 | 0 | 0 | 0
[10 empty] | 0 | 0 | 0
3.8469 | J 323 | 3.4.23 | .A | 600x450mm dia. DI socketed tee with flanged branch | nr. |  | 84760 | 84760 | 84760 | 0 | 0 | 0
[10 empty] | 0 | 0 | 0
3.847 | J 323 | 3.4.23 | .A | 600x300mm dia. DI socketed tee with flanged branch | nr. |  | 84760 | 84760 | 84760 | 0 | 0 | 0
[10 empty] | 0 | 0 | 0
3.8471 | J 323 | 3.4.23 | .A | 600x150mm dia. DI socketed tee with flanged branch | nr. |  | 84760 | 84760 | 84760 | 0 | 0 | 0
[10 empty] | 0 | 0 | 0
3.8472 | J 323 | 3.4.23 | .A | 600x100mm dia. DI socketed tee with flanged branch | nr. |  | 84760 | 84760 | 84760 | 0 | 0 | 0
[10 empty] | 0 | 0 | 0
3.8473 | J 323 | 3.4.23 | .A | 600x80mm dia. DI socketed tee with flanged branch | nr. |  | 84760 | 84760 | 84760 | 0 | 0 | 0
[10 empty] | 0 | 0 | 0
3.8474 | J 323 | 3.4.23 | .A | 600x100mm dia. DI socketed level invert tee with flanged branch | nr. |  | 84760 | 84760 | 84760 | 0 | 0 | 0
[10 empty] | 0 | 0 | 0
3.8475 | J 324 | 3.4.24 | .A | 700x700mm dia. DI socketed tee | nr. |  | 98000 | 98000 | 98000 | 0 | 0 | 0
[10 empty] | 0 | 0 | 0
3.8476 | J 324 | 3.4.24 | .A | 700x700mm dia. DI socketed tee with flanged branch | nr. |  | 98000 | 98000 | 98000 | 0 | 0 | 0
[10 empty] | 0 | 0 | 0
3.8477 | J 324 | 3.4.24 | .A | 700x450mm dia. DI socketed tee with flanged branch | nr. |  | 98000 | 98000 | 98000 | 0 | 0 | 0
[10 empty] | 0 | 0 | 0
3.8478 | J 324 | 3.4.24 | .A | 700x300mm dia. DI socketed tee with flanged branch | nr. |  | 98000 | 98000 | 98000 | 0 | 0 | 0
[10 empty] | 0 | 0 | 0
3.8479 | J 324 | 3.4.24 | .A | 700x150mm dia. DI socketed tee with flanged branch | nr. |  | 98000 | 98000 | 98000 | 0 | 0 | 0
[10 empty] | 0 | 0 | 0
3.848 | J 324 | 3.4.24 | .A | 700x200mm dia. DI socketed level invert tee with flanged branch | nr. |  | 98000 | 98000 | 98000 | 0 | 0 | 0
[10 empty] | 0 | 0 | 0
3.8481 | J 324 | 3.4.25 | .A | 800x800mm dia. DI socketed tee | nr. |  | 100000 | 100000 | 100000 | 0 | 0 | 0
[10 empty] | 0 | 0 | 0
3.8482 | J 324 | 3.4.25 | .A | 800x600mm dia. DI socketed tee with flanged branch | nr. |  | 100000 | 100000 | 100000 | 0 | 0 | 0
[10 empty] | 0 | 0 | 0
3.8483 | J 324 | 3.4.25 | .A | 800x450mm dia. DI socketed tee with flanged branch | nr. |  | 100000 | 100000 | 100000 | 0 | 0 | 0
[10 empty] | 0 | 0 | 0
3.8484 | J 324 | 3.4.25 | .A | 800x300mm dia. DI socketed tee with flanged branch | nr. |  | 100000 | 100000 | 100000 | 0 | 0 | 0
[10 empty] | 0 | 0 | 0
3.8485 | J 324 | 3.4.25 | .A | 800x150mm dia. DI socketed tee with flanged branch | nr. |  | 100000 | 100000 | 100000 | 0 | 0 | 0
[10 empty] | 0 | 0 | 0
3.8486 | J 324 | 3.4.25 | .A | 800x200mm dia. DI socketed level invert tee with flanged branch | nr. |  | 100000 | 100000 | 100000 | 0 | 0 | 0
[10 empty] | 0 | 0 | 0
|  |  |  | Any types of Equal Tees & Reducing Tees | [5 empty] | 0 | 0 | 0
[10 empty] | 0 | 0 | 0
|  |  |  | Tees, extra over to pipe laying in trench at any types of Roads/ Shoulders excluding Paddy or Marshy grounds | [5 empty] | 0 | 0 | 0
|  |  | B | Including Thrust/ Anchor Blocks (Type B - 10 Bar) | [5 empty] | 0 | 0 | 0
[10 empty] | 0 | 0 | 0
3.8487 | J 421 | 3.4.1 | .B | 63x63mm dia. PVC tee (RRJ) | nr. |  | 1010 | 680 | 630 | 0 | 0 | 0
[10 empty] | 0 | 0 | 0
3.8488 | J 421 | 3.4.1 | .B | 63x63mm dia. PVC tee (SCJ) | nr. |  | 1010 | 680 | 630 | 0 | 0 | 0
[10 empty] | 0 | 0 | 0
3.8489 | J 421 | 3.4.1 | .B | 63x50mm dia. PVC tee (SCJ) | nr. |  | 1010 | 680 | 630 | 0 | 0 | 0
[10 empty] | 0 | 0 | 0
3.849 | J 421 | 3.4.2 | .B | 90x90mm dia. PVC tee (RRJ) | nr. |  | 1480 | 920 | 840 | 0 | 0 | 0
[10 empty] | 0 | 0 | 0
3.8491 | J 421 | 3.4.2 | .B | 90x63mm dia. PVC tee (RRJ) | nr. |  | 1480 | 920 | 840 | 0 | 0 | 0
[10 empty] | 0 | 0 | 0
3.8492 | J 421 | 3.4.2 | .B | 90x63mm dia. PVC tee (SCJ) | nr. |  | 1480 | 920 | 840 | 0 | 0 | 0
[10 empty] | 0 | 0 | 0
3.8493 | J 421 | 3.4.2 | .B | 90x50mm dia. PVC tee (SCJ) | nr. |  | 1480 | 920 | 840 | 0 | 0 | 0
[10 empty] | 0 | 0 | 0
3.8494 | J 421 | 3.4.3 | .B | 110x110mm dia. PVC tee (RRJ) | nr. |  | 2420 | 1170 | 1150 | 0 | 0 | 0
[10 empty] | 0 | 0 | 0
3.8495 | J 421 | 3.4.3 | .B | 110x90mm dia. PVC tee (RRJ) | nr. |  | 2420 | 1170 | 1150 | 0 | 0 | 0
[10 empty] | 0 | 0 | 0
3.8496 | J 421 | 3.4.3 | .B | 110x63mm dia. PVC tee (RRJ) | nr. |  | 2420 | 1170 | 1150 | 0 | 0 | 0
[10 empty] | 0 | 0 | 0
3.8497 | J 421 | 3.4.3 | .B | 110x90mm dia. PVC tee (SCJ) | nr. |  | 2420 | 1170 | 1150 | 0 | 0 | 0
[10 empty] | 0 | 0 | 0
3.8498 | J 421 | 3.4.3 | .B | 110x90mm dia. PVC tee (SCJ) | nr. |  | 2420 | 1170 | 1150 | 0 | 0 | 0
[10 empty] | 0 | 0 | 0
3.8499 | J 421 | 3.4.3 | .B | 110x63mm dia. PVC tee (SCJ) | nr. |  | 2420 | 1170 | 1150 | 0 | 0 | 0
[10 empty] | 0 | 0 | 0
3.85 | J 421 | 3.4.4 | .B | 160x160mm dia. PVC tee (RRJ) | nr. |  | 4230 | 1940 | 1940 | 0 | 0 | 0
[10 empty] | 0 | 0 | 0
3.8501 | J 421 | 3.4.4 | .B | 160x110mm dia. PVC tee (RRJ) | nr. |  | 4230 | 1940 | 1940 | 0 | 0 | 0
[10 empty] | 0 | 0 | 0
3.8502 | J 421 | 3.4.4 | .B | 160x90mm dia. PVC tee (RRJ) | nr. |  | 4230 | 1940 | 1940 | 0 | 0 | 0
[10 empty] | 0 | 0 | 0
3.8503 | J 421 | 3.4.4 | .B | 160x63mm dia. PVC tee (RRJ) | nr. |  | 4230 | 1940 | 1940 | 0 | 0 | 0
[10 empty] | 0 | 0 | 0
3.8504 | J 422 | 3.4.5 | .B | 225x225mm dia. PVC tee (RRJ) | nr. |  | 6650 | 3930 | 3930 | 0 | 0 | 0
[10 empty] | 0 | 0 | 0
3.8505 | J 422 | 3.4.5 | .B | 225x160mm dia. PVC tee (RRJ) | nr. |  | 6650 | 3930 | 3930 | 0 | 0 | 0
[10 empty] | 0 | 0 | 0
3.8506 | J 422 | 3.4.5 | .B | 225x110mm dia. PVC tee (RRJ) | nr. |  | 6650 | 3930 | 3930 | 0 | 0 | 0
[10 empty] | 0 | 0 | 0
3.8507 | J 422 | 3.4.5 | .B | 225x90mm dia. PVC tee (RRJ) | nr. |  | 6650 | 3930 | 3930 | 0 | 0 | 0
[10 empty] | 0 | 0 | 0
3.8508 | J 621 | 3.4.6 | .B | 63x63mm dia. HDPE tee | nr. |  | 1510 | 1400 | 1390 | 0 | 0 | 0
[10 empty] | 0 | 0 | 0
3.8509 | J 621 | 3.4.7 | .B | 90x90mm dia. HDPE tee | nr. |  | 1830 | 1490 | 1460 | 0 | 0 | 0
[10 empty] | 0 | 0 | 0
3.851 | J 621 | 3.4.7 | .B | 90x63mm dia. HDPE tee | nr. |  | 1830 | 1490 | 1460 | 0 | 0 | 0
[10 empty] | 0 | 0 | 0
3.8511 | J 621 | 3.4.8 | .B | 110x110mm dia. HDPE tee | nr. |  | 2920 | 2300 | 1740 | 0 | 0 | 0
[10 empty] | 0 | 0 | 0
3.8512 | J 621 | 3.4.8 | .B | 110x90mm dia. HDPE tee | nr. |  | 2920 | 2300 | 1740 | 0 | 0 | 0
[10 empty] | 0 | 0 | 0
3.8513 | J 621 | 3.4.8 | .B | 110x63mm dia. HDPE tee | nr. |  | 2920 | 2300 | 1740 | 0 | 0 | 0
[10 empty] | 0 | 0 | 0
3.8514 | J 621 | 3.4.9 | .B | 160x160mm dia. HDPE tee | nr. |  | 4550 | 2520 | 2520 | 0 | 0 | 0
[10 empty] | 0 | 0 | 0
3.8515 | J 621 | 3.4.9 | .B | 160x110mm dia. HDPE tee | nr. |  | 4550 | 2520 | 2520 | 0 | 0 | 0
[10 empty] | 0 | 0 | 0
3.8516 | J 621 | 3.4.9 | .B | 160x90mm dia. HDPE tee | nr. |  | 4550 | 2520 | 2520 | 0 | 0 | 0
[10 empty] | 0 | 0 | 0
3.8517 | J 621 | 3.4.9 | .B | 160x63mm dia. HDPE tee | nr. |  | 4550 | 2520 | 2520 | 0 | 0 | 0
[10 empty] | 0 | 0 | 0
3.8518 | J 622 | 3.4.10 | .B | 225x225mm dia. HDPE tee | nr. |  | 7770 | 3850 | 3850 | 0 | 0 | 0
[10 empty] | 0 | 0 | 0
3.8519 | J 622 | 3.4.10 | .B | 225x160mm dia. HDPE tee | nr. |  | 7770 | 3850 | 3850 | 0 | 0 | 0
[10 empty] | 0 | 0 | 0
3.852 | J 622 | 3.4.10 | .B | 225x110mm dia. HDPE tee | nr. |  | 7770 | 3850 | 3850 | 0 | 0 | 0
[10 empty] | 0 | 0 | 0
3.8521 | J 622 | 3.4.10 | .B | 225x90mm dia. HDPE tee | nr. |  | 7770 | 3850 | 3850 | 0 | 0 | 0
[10 empty] | 0 | 0 | 0
3.8522 | J 622 | 3.4.10 | .B | 225x63mm dia. HDPE tee | nr. |  | 7770 | 3850 | 3850 | 0 | 0 | 0
[10 empty] | 0 | 0 | 0
3.8523 | J 622 | 3.4.11 | .B | 280x280mm dia. HDPE tee | nr. |  | 10640 | 5610 | 5610 | 0 | 0 | 0
[10 empty] | 0 | 0 | 0
3.8524 | J 622 | 3.4.11 | .B | 280x225mm dia. HDPE tee | nr. |  | 10640 | 5610 | 5610 | 0 | 0 | 0
[10 empty] | 0 | 0 | 0
3.8525 | J 622 | 3.4.11 | .B | 280x160mm dia. HDPE tee | nr. |  | 10640 | 5610 | 5610 | 0 | 0 | 0
[10 empty] | 0 | 0 | 0
3.8526 | J 622 | 3.4.11 | .B | 280x110mm dia. HDPE tee | nr. |  | 10640 | 5610 | 5610 | 0 | 0 | 0
[10 empty] | 0 | 0 | 0
3.8527 | J 622 | 3.4.11 | .B | 280x90mm dia. HDPE tee | nr. |  | 10640 | 5610 | 5610 | 0 | 0 | 0
[10 empty] | 0 | 0 | 0
3.8528 | J 623 | 3.4.12 | .B | 315x315mm dia. HDPE tee | nr. |  | 14370 | 8110 | 8110 | 0 | 0 | 0
[10 empty] | 0 | 0 | 0
3.8529 | J 623 | 3.4.12 | .B | 315x280mm dia. HDPE tee | nr. |  | 14370 | 8110 | 8110 | 0 | 0 | 0
[10 empty] | 0 | 0 | 0
3.853 | J 623 | 3.4.12 | .B | 315x160mm dia. HDPE tee | nr. |  | 14370 | 8110 | 8110 | 0 | 0 | 0
[10 empty] | 0 | 0 | 0
3.8531 | J 623 | 3.4.12 | .B | 315x110mm dia. HDPE tee | nr. |  | 14370 | 8110 | 8110 | 0 | 0 | 0
[10 empty] | 0 | 0 | 0
3.8532 | J 623 | 3.4.12 | .B | 315x90mm dia. HDPE tee | nr. |  | 14370 | 8110 | 8110 | 0 | 0 | 0
[10 empty] | 0 | 0 | 0
3.8533 | J 623 | 3.4.13 | .B | 355x355mm dia. HDPE tee | nr. |  | 18520 | 11650 | 11650 | 0 | 0 | 0
[10 empty] | 0 | 0 | 0
3.8534 | J 623 | 3.4.13 | .B | 355x280mm dia. HDPE tee | nr. |  | 18520 | 11650 | 11650 | 0 | 0 | 0
[10 empty] | 0 | 0 | 0
3.8535 | J 623 | 3.4.13 | .B | 355x225mm dia. HDPE tee | nr. |  | 18520 | 11650 | 11650 | 0 | 0 | 0
[10 empty] | 0 | 0 | 0
3.8536 | J 623 | 3.4.13 | .B | 355x160mm dia. HDPE tee | nr. |  | 18520 | 11650 | 11650 | 0 | 0 | 0
[10 empty] | 0 | 0 | 0
3.8537 | J 623 | 3.4.13 | .B | 355x110mm dia. HDPE tee | nr. |  | 18520 | 11650 | 11650 | 0 | 0 | 0
[10 empty] | 0 | 0 | 0
3.8538 | J 623 | 3.4.13 | .B | 355x90mm dia. HDPE tee | nr. |  | 18520 | 11650 | 11650 | 0 | 0 | 0
[10 empty] | 0 | 0 | 0
3.8539 | J 623 | 3.4.14 | .B | 400x315mm dia. HDPE tee | nr. |  | 22840 | 22840 | 22840 | 0 | 0 | 0
[10 empty] | 0 | 0 | 0
3.854 | J 623 | 3.4.14 | .B | 400x280mm dia. HDPE tee | nr. |  | 22840 | 22840 | 22840 | 0 | 0 | 0
[10 empty] | 0 | 0 | 0
3.8541 | J 623 | 3.4.14 | .B | 400x225mm dia. HDPE tee | nr. |  | 22840 | 22840 | 22840 | 0 | 0 | 0
[10 empty] | 0 | 0 | 0
3.8542 | J 623 | 3.4.14 | .B | 400x160mm dia. HDPE tee | nr. |  | 22840 | 22840 | 22840 | 0 | 0 | 0
[10 empty] | 0 | 0 | 0
3.8543 | J 623 | 3.4.14 | .B | 400x110mm dia. HDPE tee | nr. |  | 22840 | 22840 | 22840 | 0 | 0 | 0
[10 empty] | 0 | 0 | 0
3.8544 | J 623 | 3.4.14 | .B | 400x90mm dia. HDPE tee | nr. |  | 22840 | 22840 | 22840 | 0 | 0 | 0
[10 empty] | 0 | 0 | 0
3.8545 | J 623 | 3.4.15 | .B | 450x450mm dia. HDPE tee | nr. |  | 28290 | 28290 | 28290 | 0 | 0 | 0
[10 empty] | 0 | 0 | 0
3.8546 | J 623 | 3.4.15 | .B | 450x315mm dia. HDPE tee | nr. |  | 28290 | 28290 | 28290 | 0 | 0 | 0
[10 empty] | 0 | 0 | 0
3.8547 | J 623 | 3.4.15 | .B | 450x280mm dia. HDPE tee | nr. |  | 28290 | 28290 | 28290 | 0 | 0 | 0
[10 empty] | 0 | 0 | 0
3.8548 | J 623 | 3.4.15 | .B | 450x225mm dia. HDPE tee | nr. |  | 28290 | 28290 | 28290 | 0 | 0 | 0
[10 empty] | 0 | 0 | 0
3.8549 | J 623 | 3.4.15 | .B | 450x160mm dia. HDPE tee | nr. |  | 28290 | 28290 | 28290 | 0 | 0 | 0
[10 empty] | 0 | 0 | 0
3.855 | J 623 | 3.4.15 | .B | 450x110mm dia. HDPE tee | nr. |  | 28290 | 28290 | 28290 | 0 | 0 | 0
[10 empty] | 0 | 0 | 0
3.8551 | J 623 | 3.4.15 | .B | 450x90mm dia. HDPE tee | nr. |  | 28290 | 28290 | 28290 | 0 | 0 | 0
[10 empty] | 0 | 0 | 0
3.8552 | J 623 | 3.4.16 | .B | 500x500mm dia. HDPE tee | nr. |  | 37580 | 37580 | 37580 | 0 | 0 | 0
[10 empty] | 0 | 0 | 0
3.8553 | J 623 | 3.4.16 | .B | 500x315mm dia. HDPE tee | nr. |  | 37580 | 37580 | 37580 | 0 | 0 | 0
[10 empty] | 0 | 0 | 0
3.8554 | J 623 | 3.4.16 | .B | 500x280mm dia. HDPE tee | nr. |  | 37580 | 37580 | 37580 | 0 | 0 | 0
[10 empty] | 0 | 0 | 0
3.8555 | J 623 | 3.4.16 | .B | 500x225mm dia. HDPE tee | nr. |  | 37580 | 37580 | 37580 | 0 | 0 | 0
[10 empty] | 0 | 0 | 0
3.8556 | J 623 | 3.4.16 | .B | 500x160mm dia. HDPE tee | nr. |  | 37580 | 37580 | 37580 | 0 | 0 | 0
[10 empty] | 0 | 0 | 0
3.8557 | J 623 | 3.4.16 | .B | 500x110mm dia. HDPE tee | nr. |  | 37580 | 37580 | 37580 | 0 | 0 | 0
[10 empty] | 0 | 0 | 0
3.8558 | J 623 | 3.4.16 | .B | 500x90mm dia. HDPE tee | nr. |  | 37580 | 37580 | 37580 | 0 | 0 | 0
[10 empty] | 0 | 0 | 0
3.8559 | J 322 | 3.4.17 | .B | 250x250mm dia. DI socketed tee | nr. |  | 10220 | 6810 | 6810 | 0 | 0 | 0
[10 empty] | 0 | 0 | 0
3.856 | J 322 | 3.4.17 | .B | 250x200mm dia. DI socketed tee | nr. |  | 10220 | 6810 | 6810 | 0 | 0 | 0
[10 empty] | 0 | 0 | 0
3.8561 | J 322 | 3.4.17 | .B | 250x150mm dia. DI socketed tee | nr. |  | 10220 | 6810 | 6810 | 0 | 0 | 0
[10 empty] | 0 | 0 | 0
3.8562 | J 322 | 3.4.17 | .B | 250x100mm dia. DI socketed tee | nr. |  | 10220 | 6810 | 6810 | 0 | 0 | 0
[10 empty] | 0 | 0 | 0
3.8563 | J 322 | 3.4.17 | .B | 250x80mm dia. DI socketed tee | nr. |  | 10220 | 6810 | 6810 | 0 | 0 | 0
[10 empty] | 0 | 0 | 0
3.8564 | J 322 | 3.4.17 | .B | 250x250mm dia. DI socketed tee with flanged branch | nr. |  | 10220 | 6810 | 6810 | 0 | 0 | 0
[10 empty] | 0 | 0 | 0
3.8565 | J 322 | 3.4.17 | .B | 250x200mm dia. DI socketed tee with flanged branch | nr. |  | 10220 | 6810 | 6810 | 0 | 0 | 0
[10 empty] | 0 | 0 | 0
3.8566 | J 322 | 3.4.17 | .B | 250x150mm dia. DI socketed tee with flanged branch | nr. |  | 10220 | 6810 | 6810 | 0 | 0 | 0
[10 empty] | 0 | 0 | 0
3.8567 | J 322 | 3.4.17 | .B | 250x100mm dia. DI socketed tee with flanged branch | nr. |  | 10220 | 6810 | 6810 | 0 | 0 | 0
[10 empty] | 0 | 0 | 0
3.8568 | J 322 | 3.4.17 | .B | 250x80mm dia. DI socketed tee with flanged branch | nr. |  | 10220 | 6810 | 6810 | 0 | 0 | 0
[10 empty] | 0 | 0 | 0
3.8569 | J 322 | 3.4.17 | .B | 250x100mm dia. DI socketed level invert tee with flanged branch | nr. |  | 10220 | 6810 | 6810 | 0 | 0 | 0
[10 empty] | 0 | 0 | 0
3.857 | J 322 | 3.4.17 | .B | 250x80mm dia. DI socketed level invert tee with flanged branch | nr. |  | 10220 | 6810 | 6810 | 0 | 0 | 0
[10 empty] | 0 | 0 | 0
3.8571 | J 322 | 3.4.18 | .B | 300x300mm dia. DI socketed tee | nr. |  | 16310 | 9490 | 9490 | 0 | 0 | 0
[10 empty] | 0 | 0 | 0
3.8572 | J 322 | 3.4.18 | .B | 300x250mm dia. DI socketed tee | nr. |  | 16310 | 9490 | 9490 | 0 | 0 | 0
[10 empty] | 0 | 0 | 0
3.8573 | J 322 | 3.4.18 | .B | 300x200mm dia. DI socketed tee | nr. |  | 16310 | 9490 | 9490 | 0 | 0 | 0
[10 empty] | 0 | 0 | 0
3.8574 | J 322 | 3.4.18 | .B | 300x150mm dia. DI socketed tee | nr. |  | 16310 | 9490 | 9490 | 0 | 0 | 0
[10 empty] | 0 | 0 | 0
3.8575 | J 322 | 3.4.18 | .B | 300x100mm dia. DI socketed tee | nr. |  | 16310 | 9490 | 9490 | 0 | 0 | 0
[10 empty] | 0 | 0 | 0
3.8576 | J 322 | 3.4.18 | .B | 300x80mm dia. DI socketed tee | nr. |  | 16310 | 9490 | 9490 | 0 | 0 | 0
[10 empty] | 0 | 0 | 0
3.8577 | J 322 | 3.4.18 | .B | 300x300mm dia. DI socketed tee with flanged branch | nr. |  | 16310 | 9490 | 9490 | 0 | 0 | 0
[10 empty] | 0 | 0 | 0
3.8578 | J 322 | 3.4.18 | .B | 300x250mm dia. DI socketed tee with flanged branch | nr. |  | 16310 | 9490 | 9490 | 0 | 0 | 0
[10 empty] | 0 | 0 | 0
3.8579 | J 322 | 3.4.18 | .B | 300x200mm dia. DI socketed tee with flanged branch | nr. |  | 16310 | 9490 | 9490 | 0 | 0 | 0
[10 empty] | 0 | 0 | 0
3.858 | J 322 | 3.4.18 | .B | 300x150mm dia. DI socketed tee with flanged branch | nr. |  | 16310 | 9490 | 9490 | 0 | 0 | 0
[10 empty] | 0 | 0 | 0
3.8581 | J 322 | 3.4.18 | .B | 300x100mm dia. DI socketed tee with flanged branch | nr. |  | 16310 | 9490 | 9490 | 0 | 0 | 0
[10 empty] | 0 | 0 | 0
3.8582 | J 322 | 3.4.18 | .B | 300x80mm dia. DI socketed tee with flanged branch | nr. |  | 16310 | 9490 | 9490 | 0 | 0 | 0
[10 empty] | 0 | 0 | 0
3.8583 | J 322 | 3.4.18 | .B | 300x100mm dia. DI socketed level invert tee with flanged branch | nr. |  | 16310 | 9490 | 9490 | 0 | 0 | 0
[10 empty] | 0 | 0 | 0
3.8584 | J 322 | 3.4.18 | .B | 300x80mm dia. DI socketed level invert tee with flanged branch | nr. |  | 16310 | 9490 | 9490 | 0 | 0 | 0
[10 empty] | 0 | 0 | 0
3.8585 | J 323 | 3.4.19 | .B | 350x350mm dia. DI socketed tee | nr. |  | 24950 | 13520 | 13520 | 0 | 0 | 0
[10 empty] | 0 | 0 | 0
3.8586 | J 323 | 3.4.19 | .B | 350x150mm dia. DI socketed tee | nr. |  | 24950 | 13520 | 13520 | 0 | 0 | 0
[10 empty] | 0 | 0 | 0
3.8587 | J 323 | 3.4.19 | .B | 350x350mm dia. DI socketed tee with flanged branch | nr. |  | 24950 | 13520 | 13520 | 0 | 0 | 0
[10 empty] | 0 | 0 | 0
3.8588 | J 323 | 3.4.19 | .B | 350x150mm dia. DI socketed tee with flanged branch | nr. |  | 24950 | 13520 | 13520 | 0 | 0 | 0
[10 empty] | 0 | 0 | 0
3.8589 | J 323 | 3.4.19 | .B | 350x100mm dia. DI socketed tee with flanged branch | nr. |  | 24950 | 13520 | 13520 | 0 | 0 | 0
[10 empty] | 0 | 0 | 0
3.859 | J 323 | 3.4.19 | .B | 350x80mm dia. DI socketed tee with flanged branch | nr. |  | 24950 | 13520 | 13520 | 0 | 0 | 0
[10 empty] | 0 | 0 | 0
3.8591 | J 323 | 3.4.19 | .B | 350x100mm dia. DI socketed level invert tee with flanged branch | nr. |  | 24950 | 13520 | 13520 | 0 | 0 | 0
[10 empty] | 0 | 0 | 0
3.8592 | J 323 | 3.4.20 | .B | 400x400mm dia. DI socketed tee | nr. |  | 34460 | 34460 | 34460 | 0 | 0 | 0
[10 empty] | 0 | 0 | 0
3.8593 | J 323 | 3.4.20 | .B | 400x300mm dia. DI socketed tee | nr. |  | 34460 | 34460 | 34460 | 0 | 0 | 0
[10 empty] | 0 | 0 | 0
3.8594 | J 323 | 3.4.20 | .B | 400x150mm dia. DI socketed tee | nr. |  | 34460 | 34460 | 34460 | 0 | 0 | 0
[10 empty] | 0 | 0 | 0
3.8595 | J 323 | 3.4.20 | .B | 400x400mm dia. DI socketed tee with flanged branch | nr. |  | 34460 | 34460 | 34460 | 0 | 0 | 0
[10 empty] | 0 | 0 | 0
3.8596 | J 323 | 3.4.20 | .B | 400x300mm dia. DI socketed tee with flanged branch | nr. |  | 34460 | 34460 | 34460 | 0 | 0 | 0
[10 empty] | 0 | 0 | 0
3.8597 | J 323 | 3.4.20 | .B | 400x150mm dia. DI socketed tee with flanged branch | nr. |  | 34460 | 34460 | 34460 | 0 | 0 | 0
[10 empty] | 0 | 0 | 0
3.8598 | J 323 | 3.4.20 | .B | 400x100mm dia. DI socketed tee with flanged branch | nr. |  | 34460 | 34460 | 34460 | 0 | 0 | 0
[10 empty] | 0 | 0 | 0
3.8599 | J 323 | 3.4.20 | .B | 400x80mm dia. DI socketed tee with flanged branch | nr. |  | 34460 | 34460 | 34460 | 0 | 0 | 0
[10 empty] | 0 | 0 | 0
3.86 | J 323 | 3.4.20 | .B | 400x100mm dia. DI socketed level invert tee with flanged branch | nr. |  | 34460 | 34460 | 34460 | 0 | 0 | 0
[10 empty] | 0 | 0 | 0
3.8601 | J 323 | 3.4.21 | .B | 450x450mm dia. DI socketed tee | nr. |  | 44750 | 44750 | 44750 | 0 | 0 | 0
[10 empty] | 0 | 0 | 0
3.8602 | J 323 | 3.4.21 | .B | 450x300mm dia. DI socketed tee | nr. |  | 44750 | 44750 | 44750 | 0 | 0 | 0
[10 empty] | 0 | 0 | 0
3.8603 | J 323 | 3.4.21 | .B | 450x150mm dia. DI socketed tee | nr. |  | 44750 | 44750 | 44750 | 0 | 0 | 0
[10 empty] | 0 | 0 | 0
3.8604 | J 323 | 3.4.21 | .B | 450x450mm dia. DI socketed tee with flanged branch | nr. |  | 44750 | 44750 | 44750 | 0 | 0 | 0
[10 empty] | 0 | 0 | 0
3.8605 | J 323 | 3.4.21 | .B | 450x300mm dia. DI socketed tee with flanged branch | nr. |  | 44750 | 44750 | 44750 | 0 | 0 | 0
[10 empty] | 0 | 0 | 0
3.8606 | J 323 | 3.4.21 | .B | 450x150mm dia. DI socketed tee with flanged branch | nr. |  | 44750 | 44750 | 44750 | 0 | 0 | 0
[10 empty] | 0 | 0 | 0
3.8607 | J 323 | 3.4.21 | .B | 450x100mm dia. DI socketed tee with flanged branch | nr. |  | 44750 | 44750 | 44750 | 0 | 0 | 0
[10 empty] | 0 | 0 | 0
3.8608 | J 323 | 3.4.21 | .B | 450x80mm dia. DI socketed tee with flanged branch | nr. |  | 44750 | 44750 | 44750 | 0 | 0 | 0
[10 empty] | 0 | 0 | 0
3.8609 | J 323 | 3.4.21 | .B | 450x100mm dia. DI socketed level invert tee with flanged branch | nr. |  | 44750 | 44750 | 44750 | 0 | 0 | 0
[10 empty] | 0 | 0 | 0
3.861 | J 323 | 3.4.22 | .B | 500x500mm dia. DI socketed tee | nr. |  | 56610 | 56610 | 56610 | 0 | 0 | 0
[10 empty] | 0 | 0 | 0
3.8611 | J 323 | 3.4.22 | .B | 500x500mm dia. DI socketed tee with flanged branch | nr. |  | 56610 | 56610 | 56610 | 0 | 0 | 0
[10 empty] | 0 | 0 | 0
3.8612 | J 323 | 3.4.22 | .B | 500x450mm dia. DI socketed tee with flanged branch | nr. |  | 56610 | 56610 | 56610 | 0 | 0 | 0
[10 empty] | 0 | 0 | 0
3.8613 | J 323 | 3.4.22 | .B | 500x300mm dia. DI socketed tee with flanged branch | nr. |  | 56610 | 56610 | 56610 | 0 | 0 | 0
[10 empty] | 0 | 0 | 0
3.8614 | J 323 | 3.4.22 | .B | 500x150mm dia. DI socketed tee with flanged branch | nr. |  | 56610 | 56610 | 56610 | 0 | 0 | 0
[10 empty] | 0 | 0 | 0
3.8615 | J 323 | 3.4.22 | .B | 500x100mm dia. DI socketed tee with flanged branch | nr. |  | 56610 | 56610 | 56610 | 0 | 0 | 0
[10 empty] | 0 | 0 | 0
3.8616 | J 323 | 3.4.22 | .B | 500x80mm dia. DI socketed tee with flanged branch | nr. |  | 56610 | 56610 | 56610 | 0 | 0 | 0
[10 empty] | 0 | 0 | 0
3.8617 | J 323 | 3.4.22 | .B | 500x100mm dia. DI socketed level invert tee with flanged branch | nr. |  | 56610 | 56610 | 56610 | 0 | 0 | 0
[10 empty] | 0 | 0 | 0
3.8618 | J 323 | 3.4.23 | .B | 600x600mm dia. DI socketed tee | nr. |  | 97000 | 97000 | 97000 | 0 | 0 | 0
[10 empty] | 0 | 0 | 0
3.8619 | J 323 | 3.4.23 | .B | 600x600mm dia. DI socketed tee with flanged branch | nr. |  | 97000 | 97000 | 97000 | 0 | 0 | 0
[10 empty] | 0 | 0 | 0
3.862 | J 323 | 3.4.23 | .B | 600x450mm dia. DI socketed tee with flanged branch | nr. |  | 97000 | 97000 | 97000 | 0 | 0 | 0
[10 empty] | 0 | 0 | 0
3.8621 | J 323 | 3.4.23 | .B | 600x300mm dia. DI socketed tee with flanged branch | nr. |  | 97000 | 97000 | 97000 | 0 | 0 | 0
[10 empty] | 0 | 0 | 0
3.8622 | J 323 | 3.4.23 | .B | 600x150mm dia. DI socketed tee with flanged branch | nr. |  | 97000 | 97000 | 97000 | 0 | 0 | 0
[10 empty] | 0 | 0 | 0
3.8623 | J 323 | 3.4.23 | .B | 600x100mm dia. DI socketed tee with flanged branch | nr. |  | 97000 | 97000 | 97000 | 0 | 0 | 0
[10 empty] | 0 | 0 | 0
3.8624 | J 323 | 3.4.23 | .B | 600x80mm dia. DI socketed tee with flanged branch | nr. |  | 97000 | 97000 | 97000 | 0 | 0 | 0
[10 empty] | 0 | 0 | 0
3.8625 | J 323 | 3.4.23 | .B | 600x100mm dia. DI socketed level invert tee with flanged branch | nr. |  | 97000 | 97000 | 97000 | 0 | 0 | 0
[10 empty] | 0 | 0 | 0
3.8626 | J 324 | 3.4.24 | .B | 700x700mm dia. DI socketed tee | nr. |  | 100000 | 100000 | 100000 | 0 | 0 | 0
[10 empty] | 0 | 0 | 0
3.8627 | J 324 | 3.4.24 | .B | 700x700mm dia. DI socketed tee with flanged branch | nr. |  | 100000 | 100000 | 100000 | 0 | 0 | 0
[10 empty] | 0 | 0 | 0
3.8628 | J 324 | 3.4.24 | .B | 700x450mm dia. DI socketed tee with flanged branch | nr. |  | 100000 | 100000 | 100000 | 0 | 0 | 0
[10 empty] | 0 | 0 | 0
3.8629 | J 324 | 3.4.24 | .B | 700x300mm dia. DI socketed tee with flanged branch | nr. |  | 100000 | 100000 | 100000 | 0 | 0 | 0
[10 empty] | 0 | 0 | 0
3.863 | J 324 | 3.4.24 | .B | 700x150mm dia. DI socketed tee with flanged branch | nr. |  | 100000 | 100000 | 100000 | 0 | 0 | 0
[10 empty] | 0 | 0 | 0
3.8631 | J 324 | 3.4.24 | .B | 700x200mm dia. DI socketed level invert tee with flanged branch | nr. |  | 100000 | 100000 | 100000 | 0 | 0 | 0
[10 empty] | 0 | 0 | 0
3.8632 | J 324 | 3.4.25 | .B | 800x800mm dia. DI socketed tee | nr. |  | 100000 | 100000 | 100000 | 0 | 0 | 0
[10 empty] | 0 | 0 | 0
3.8633 | J 324 | 3.4.25 | .B | 800x600mm dia. DI socketed tee with flanged branch | nr. |  | 100000 | 100000 | 100000 | 0 | 0 | 0
[10 empty] | 0 | 0 | 0
3.8634 | J 324 | 3.4.25 | .B | 800x450mm dia. DI socketed tee with flanged branch | nr. |  | 100000 | 100000 | 100000 | 0 | 0 | 0
[10 empty] | 0 | 0 | 0
3.8635 | J 324 | 3.4.25 | .B | 800x300mm dia. DI socketed tee with flanged branch | nr. |  | 100000 | 100000 | 100000 | 0 | 0 | 0
[10 empty] | 0 | 0 | 0
3.8636 | J 324 | 3.4.25 | .B | 800x150mm dia. DI socketed tee with flanged branch | nr. |  | 100000 | 100000 | 100000 | 0 | 0 | 0
[10 empty] | 0 | 0 | 0
3.8637 | J 324 | 3.4.25 | .B | 800x200mm dia. DI socketed level invert tee with flanged branch | nr. |  | 100000 | 100000 | 100000 | 0 | 0 | 0
[10 empty] | 0 | 0 | 0
|  | 3.5 |  | RESTRAIN TEES | [5 empty] | 0 | 0 | 0
|  |  |  | (Conjunction with Specification, Pricing Preamble, Type Drawing and other relevant sections affect to pricing) | [5 empty] | 0 | 0 | 0
|  | A |  | Any types of Equal Tees & Reducing Tees | [5 empty] | 0 | 0 | 0
[10 empty] | 0 | 0 | 0
|  |  |  | Restrain tees, extra over to pipe laying in trench at any types of Roads/ Shoulders excluding Paddy or Marshy grounds | [5 empty] | 0 | 0 | 0
[10 empty] | 0 | 0 | 0
3.8638 | J 323 | 3.5.1 | .A | 600x600mm dia. DI socketed tee | nr. |  | 28000 | 28000 | 28000 | 0 | 0 | 0
[10 empty] | 0 | 0 | 0
3.8639 | J 323 | 3.5.1 | .A | 600x600mm dia. DI socketed tee with flanged branch | nr. |  | 28000 | 28000 | 28000 | 0 | 0 | 0
[10 empty] | 0 | 0 | 0
3.864 | J 323 | 3.5.1 | .A | 600x450mm dia. DI socketed tee with flanged branch | nr. |  | 28000 | 28000 | 28000 | 0 | 0 | 0
[10 empty] | 0 | 0 | 0
3.8641 | J 323 | 3.5.1 | .A | 600x300mm dia. DI socketed tee with flanged branch | nr. |  | 28000 | 28000 | 28000 | 0 | 0 | 0
[10 empty] | 0 | 0 | 0
3.8642 | J 323 | 3.5.1 | .A | 600x150mm dia. DI socketed tee with flanged branch | nr. |  | 28000 | 28000 | 28000 | 0 | 0 | 0
[10 empty] | 0 | 0 | 0
3.8643 | J 323 | 3.5.1 | .A | 600x100mm dia. DI socketed tee with flanged branch | nr. |  | 28000 | 28000 | 28000 | 0 | 0 | 0
[10 empty] | 0 | 0 | 0
3.8644 | J 323 | 3.5.1 | .A | 600x80mm dia. DI socketed tee with flanged branch | nr. |  | 28000 | 28000 | 28000 | 0 | 0 | 0
[10 empty] | 0 | 0 | 0
3.8645 | J 323 | 3.5.1 | .A | 600x100mm dia. DI socketed level invert tee with flanged branch | nr. |  | 28000 | 28000 | 28000 | 0 | 0 | 0
[10 empty] | 0 | 0 | 0
3.8646 | J 324 | 3.5.2 | .A | 700x700mm dia. DI socketed tee | nr. |  | 31000 | 31000 | 31000 | 0 | 0 | 0
[10 empty] | 0 | 0 | 0
3.8647 | J 324 | 3.5.2 | .A | 700x700mm dia. DI socketed tee with flanged branch | nr. |  | 31000 | 31000 | 31000 | 0 | 0 | 0
[10 empty] | 0 | 0 | 0
3.8648 | J 324 | 3.5.2 | .A | 700x450mm dia. DI socketed tee with flanged branch | nr. |  | 31000 | 31000 | 31000 | 0 | 0 | 0
[10 empty] | 0 | 0 | 0
3.8649 | J 324 | 3.5.2 | .A | 700x300mm dia. DI socketed tee with flanged branch | nr. |  | 31000 | 31000 | 31000 | 0 | 0 | 0
[10 empty] | 0 | 0 | 0
3.865 | J 324 | 3.5.2 | .A | 700x150mm dia. DI socketed tee with flanged branch | nr. |  | 31000 | 31000 | 31000 | 0 | 0 | 0
[10 empty] | 0 | 0 | 0
3.8651 | J 324 | 3.5.2 | .A | 700x200mm dia. DI socketed level invert tee with flanged branch | nr. |  | 31000 | 31000 | 31000 | 0 | 0 | 0
[10 empty] | 0 | 0 | 0
3.8652 | J 324 | 3.5.3 | .A | 800x800mm dia. DI socketed tee | nr. |  | 34000 | 34000 | 34000 | 0 | 0 | 0
[10 empty] | 0 | 0 | 0
3.8653 | J 324 | 3.5.3 | .A | 800x600mm dia. DI socketed tee with flanged branch | nr. |  | 34000 | 34000 | 34000 | 0 | 0 | 0
[10 empty] | 0 | 0 | 0
3.8654 | J 324 | 3.5.3 | .A | 800x450mm dia. DI socketed tee with flanged branch | nr. |  | 34000 | 34000 | 34000 | 0 | 0 | 0
[10 empty] | 0 | 0 | 0
3.8655 | J 324 | 3.5.3 | .A | 800x300mm dia. DI socketed tee with flanged branch | nr. |  | 34000 | 34000 | 34000 | 0 | 0 | 0
[10 empty] | 0 | 0 | 0
3.8656 | J 324 | 3.5.3 | .A | 800x150mm dia. DI socketed tee with flanged branch | nr. |  | 34000 | 34000 | 34000 | 0 | 0 | 0
[10 empty] | 0 | 0 | 0
3.8657 | J 324 | 3.5.3 | .A | 800x200mm dia. DI socketed level invert tee with flanged branch | nr. |  | 34000 | 34000 | 34000 | 0 | 0 | 0
[10 empty] | 0 | 0 | 0
|  |  |  | TAPERS/ REDUCERS | [5 empty] | 0 | 0 | 0
|  |  |  | (Conjunction with Specification, Pricing Preamble, Type Drawing and other relevent sections affect to pricing) | [5 empty] | 0 | 0 | 0
[10 empty] | 0 | 0 | 0
|  | 3.6 |  | Tapers/ Reducers, extra over to pipe laying in trench at any types of Roads/ Shoulders excluding Paddy or Marshy grounds (PVC / HDPE / DI) | [5 empty] | 0 | 0 | 0
|  |  |  | Including Thrust/ Anchor Blocks Type A - 6 Bar | [5 empty] | 0 | 0 | 0
[10 empty] | 0 | 0 | 0
3.8658 | J 431 | 3.6.1 | . A | 90-63mm dia. PVC (RRJ) reducer | nr. |  | 1700 | 1100 | 1100 | 0 | 0 | 0
[10 empty] | 0 | 0 | 0
3.8659 | J 431 | 3.6.1 | . A | 90-63mm dia. PVC (SCJ) reducer | nr. |  | 1700 | 1100 | 1100 | 0 | 0 | 0
[10 empty] | 0 | 0 | 0
3.866 | J 431 | 3.6.2 | . A | 110-63mm dia. PVC (RRJ) reducer | nr. |  | 2100 | 840 | 840 | 0 | 0 | 0
[10 empty] | 0 | 0 | 0
3.8661 | J 431 | 3.6.2 | . B | 110-90mm dia. PVC (RRJ) reducer | nr. |  | 2100 | 840 | 840 | 0 | 0 | 0
[10 empty] | 0 | 0 | 0
3.8662 | J 431 | 3.6.3 | . B | 160-90mm dia. PVC (RRJ) reducer | nr. |  | 2690 | 1250 | 1250 | 0 | 0 | 0
[10 empty] | 0 | 0 | 0
3.8663 | J 431 | 3.6.3 | . C | 160-110mm dia. PVC (RRJ) reducer | nr. |  | 3360 | 1250 | 1250 | 0 | 0 | 0
[10 empty] | 0 | 0 | 0
3.8664 | J 432 | 3.6.4 | . B | 225-90mm dia. PVC (RRJ) reducer | nr. |  | 3190 | 1820 | 1820 | 0 | 0 | 0
[10 empty] | 0 | 0 | 0
3.8665 | J 432 | 3.6.4 | . C | 225-110mm dia. PVC (RRJ) reducer | nr. |  | 3870 | 1820 | 1820 | 0 | 0 | 0
[10 empty] | 0 | 0 | 0
3.8666 | J 432 | 3.6.4 | . D | 225-160mm dia. PVC (RRJ) reducer | nr. |  | 4140 | 1700 | 1700 | 0 | 0 | 0
[10 empty] | 0 | 0 | 0
3.8667 | J 631 | 3.6.5 | . A | 90-63mm dia. HDPE reducer | nr. |  | 2070 | 2070 | 2070 | 0 | 0 | 0
[10 empty] | 0 | 0 | 0
3.8668 | J 631 | 3.6.6 | . A | 110-63mm dia. HDPE reducer | nr. |  | 1910 | 1820 | 1820 | 0 | 0 | 0
[10 empty] | 0 | 0 | 0
3.8669 | J 631 | 3.6.6 | . B | 110-90mm dia. HDPE reducer | nr. |  | 1910 | 1820 | 1820 | 0 | 0 | 0
[10 empty] | 0 | 0 | 0
3.867 | J 631 | 3.6.7 | . B | 160-90mm dia. HDPE reducer | nr. |  | 2500 | 2210 | 2210 | 0 | 0 | 0
[10 empty] | 0 | 0 | 0
3.8671 | J 631 | 3.6.7 | . C | 160-110mm dia. HDPE reducer | nr. |  | 2500 | 2210 | 2210 | 0 | 0 | 0
[10 empty] | 0 | 0 | 0
3.8672 | J 632 | 3.6.8 | . D | 225-160mm dia. HDPE reducer | nr. |  | 3900 | 2600 | 2600 | 0 | 0 | 0
[10 empty] | 0 | 0 | 0
3.8673 | J 632 | 3.6.9 | . E | 280-225mm dia. HDPE reducer | nr. |  | 6150 | 2870 | 2870 | 0 | 0 | 0
[10 empty] | 0 | 0 | 0
3.8674 | J 633 | 3.6.10 | . E | 315-225mm dia. HDPE reducer | nr. |  | 7000 | 4890 | 4890 | 0 | 0 | 0
[10 empty] | 0 | 0 | 0
3.8675 | J 633 | 3.6.10 | . F | 315-280mm dia. HDPE reducer | nr. |  | 7840 | 3120 | 3120 | 0 | 0 | 0
[10 empty] | 0 | 0 | 0
3.8676 | J 633 | 3.6.11 | . F | 355-280mm dia. HDPE reducer | nr. |  | 9560 | 5090 | 5090 | 0 | 0 | 0
[10 empty] | 0 | 0 | 0
3.8677 | J 633 | 3.6.11 | . G | 355-315mm dia. HDPE reducer | nr. |  | 10140 | 3550 | 3550 | 0 | 0 | 0
[10 empty] | 0 | 0 | 0
3.8678 | J 633 | 3.6.12 | . F | 400-280mm dia. HDPE reducer | nr. |  | 12690 | 12690 | 12690 | 0 | 0 | 0
[10 empty] | 0 | 0 | 0
3.8679 | J 633 | 3.6.12 | . G | 400-315mm dia. HDPE reducer | nr. |  | 11440 | 11440 | 11440 | 0 | 0 | 0
[10 empty] | 0 | 0 | 0
3.868 | J 633 | 3.6.12 | . H | 400-355mm dia. HDPE reducer | nr. |  | 11470 | 11470 | 11470 | 0 | 0 | 0
[10 empty] | 0 | 0 | 0
3.8681 | J 633 | 3.6.13 | . G | 450-315mm dia. HDPE reducer | nr. |  | 15000 | 15000 | 15000 | 0 | 0 | 0
[10 empty] | 0 | 0 | 0
3.8682 | J 633 | 3.6.13 | . H | 450-355mm dia. HDPE reducer | nr. |  | 13090 | 13090 | 13090 | 0 | 0 | 0
[10 empty] | 0 | 0 | 0
3.8683 | J 633 | 3.6.13 | . J | 450-400mm dia. HDPE reducer | nr. |  | 11490 | 11490 | 11490 | 0 | 0 | 0
[10 empty] | 0 | 0 | 0
3.8684 | J 633 | 3.6.14 | . G | 500-315mm dia. HDPE reducer | nr. |  | 21230 | 21230 | 21230 | 0 | 0 | 0
[10 empty] | 0 | 0 | 0
3.8685 | J 633 | 3.6.14 | . H | 500-355mm dia. HDPE reducer | nr. |  | 21230 | 21230 | 21230 | 0 | 0 | 0
[10 empty] | 0 | 0 | 0
3.8686 | J 633 | 3.6.14 | . J | 500-400mm dia. HDPE reducer | nr. |  | 16350 | 16350 | 16350 | 0 | 0 | 0
[10 empty] | 0 | 0 | 0
3.8687 | J 633 | 3.6.14 | . K | 500-450mm dia. HDPE reducer | nr. |  | 14780 | 14780 | 14780 | 0 | 0 | 0
[10 empty] | 0 | 0 | 0
3.8688 | J 332 | 3.6.15 | . D | 250-150mm dia. DI socketed taper | nr. |  | 5250 | 4900 | 4900 | 0 | 0 | 0
[10 empty] | 0 | 0 | 0
3.8689 | J 332 | 3.6.15 | . E | 250-200mm dia. DI socketed taper | nr. |  | 4710 | 3380 | 3380 | 0 | 0 | 0
[10 empty] | 0 | 0 | 0
3.869 | J 332 | 3.6.16 | . D | 300-150mm dia. DI socketed taper | nr. |  | 8260 | 8260 | 8260 | 0 | 0 | 0
[10 empty] | 0 | 0 | 0
3.8691 | J 332 | 3.6.16 | . E | 300-200mm dia. DI socketed taper | nr. |  | 7990 | 6950 | 6950 | 0 | 0 | 0
[10 empty] | 0 | 0 | 0
3.8692 | J 332 | 3.6.16 | . F | 300-250mm dia. DI socketed taper | nr. |  | 6110 | 5330 | 5330 | 0 | 0 | 0
[10 empty] | 0 | 0 | 0
3.8693 | J 333 | 3.6.17 | . E | 350-200mm dia. DI socketed taper | nr. |  | 10060 | 8490 | 8490 | 0 | 0 | 0
[10 empty] | 0 | 0 | 0
3.8694 | J 333 | 3.6.17 | . F | 350-250mm dia. DI socketed taper | nr. |  | 9340 | 7450 | 7450 | 0 | 0 | 0
[10 empty] | 0 | 0 | 0
3.8695 | J 333 | 3.6.17 | . G | 350-300mm dia. DI socketed taper | nr. |  | 7860 | 5970 | 5970 | 0 | 0 | 0
[10 empty] | 0 | 0 | 0
3.8696 | J 333 | 3.6.18 | . E | 400-200mm dia. DI socketed taper | nr. |  | 15470 | 15470 | 15470 | 0 | 0 | 0
[10 empty] | 0 | 0 | 0
3.8697 | J 333 | 3.6.18 | . F | 400-250mm dia. DI socketed taper | nr. |  | 15980 | 15980 | 15980 | 0 | 0 | 0
[10 empty] | 0 | 0 | 0
3.8698 | J 333 | 3.6.18 | . G | 400-300mm dia. DI socketed taper | nr. |  | 11990 | 11990 | 11990 | 0 | 0 | 0
[10 empty] | 0 | 0 | 0
3.8699 | J 333 | 3.6.18 | . H | 400-350mm dia. DI socketed taper | nr. |  | 11470 | 11470 | 11470 | 0 | 0 | 0
[10 empty] | 0 | 0 | 0
3.87 | J 333 | 3.6.19 | . G | 450-300mm dia. DI socketed taper | nr. |  | 15300 | 15300 | 15300 | 0 | 0 | 0
[10 empty] | 0 | 0 | 0
3.8701 | J 333 | 3.6.19 | . H | 450-350mm dia. DI socketed taper | nr. |  | 14290 | 14290 | 14290 | 0 | 0 | 0
[10 empty] | 0 | 0 | 0
3.8702 | J 333 | 3.6.19 | . J | 450-400mm dia. DI socketed taper | nr. |  | 11510 | 11510 | 11510 | 0 | 0 | 0
[10 empty] | 0 | 0 | 0
3.8703 | J 333 | 3.6.20 | . G | 500-300mm dia. DI socketed taper | nr. |  | 22290 | 22290 | 22290 | 0 | 0 | 0
[10 empty] | 0 | 0 | 0
3.8704 | J 333 | 3.6.20 | . H | 500-350mm dia. DI socketed taper | nr. |  | 22740 | 22740 | 22740 | 0 | 0 | 0
[10 empty] | 0 | 0 | 0
3.8705 | J 333 | 3.6.20 | . J | 500-400mm dia. DI socketed taper | nr. |  | 16960 | 16960 | 16960 | 0 | 0 | 0
[10 empty] | 0 | 0 | 0
3.8706 | J 333 | 3.6.20 | . K | 500-450mm dia. DI socketed taper | nr. |  | 15150 | 15150 | 15150 | 0 | 0 | 0
[10 empty] | 0 | 0 | 0
3.8707 | J 333 | 3.6.21 | . G | 600-300mm dia. DI socketed taper | nr. |  | 49780 | 49780 | 49780 | 0 | 0 | 0
[10 empty] | 0 | 0 | 0
3.8708 | J 333 | 3.6.21 | . J | 600-400mm dia. DI socketed taper | nr. |  | 31500 | 31500 | 31500 | 0 | 0 | 0
[10 empty] | 0 | 0 | 0
3.8709 | J 333 | 3.6.21 | . K | 600-450mm dia. DI socketed taper | nr. |  | 27240 | 27240 | 27240 | 0 | 0 | 0
[10 empty] | 0 | 0 | 0
3.871 | J 333 | 3.6.21 | . L | 600-500mm dia. DI socketed taper | nr. |  | 26420 | 26420 | 26420 | 0 | 0 | 0
[10 empty] | 0 | 0 | 0
3.8711 | J 334 | 3.6.22 | . K | 700-450mm dia. DI socketed taper | nr. |  | 68850 | 68850 | 68850 | 0 | 0 | 0
[10 empty] | 0 | 0 | 0
3.8712 | J 334 | 3.6.22 | . L | 700-500mm dia. DI socketed taper | nr. |  | 46840 | 46840 | 46840 | 0 | 0 | 0
[10 empty] | 0 | 0 | 0
3.8713 | J 334 | 3.6.22 | . M | 700-600mm dia. DI socketed taper | nr. |  | 40800 | 40800 | 40800 | 0 | 0 | 0
[10 empty] | 0 | 0 | 0
3.8714 | J 334 | 3.6.23 | . L | 800-500mm dia. DI socketed taper | nr. |  | 65530 | 65530 | 65530 | 0 | 0 | 0
[10 empty] | 0 | 0 | 0
3.8715 | J 334 | 3.6.23 | . M | 800-600mm dia. DI socketed taper | nr. |  | 58200 | 58200 | 58200 | 0 | 0 | 0
[10 empty] | 0 | 0 | 0
3.8716 | J 334 | 3.6.23 | . N | 800-700mm dia. DI socketed taper | nr. |  | 95510 | 95510 | 95510 | 0 | 0 | 0
[10 empty] | 0 | 0 | 0
|  | 3.7 |  | Tapers/ Reducers, extra over to pipe laying in trench at any types of Roads/ Shoulders excluding Paddy or Marshy grounds (PVC / HDPE / DI) | [5 empty] | 0 | 0 | 0
|  |  |  | Including Thrust/ Anchor Blocks Type B - 10 Bar | [5 empty] | 0 | 0 | 0
[10 empty] | 0 | 0 | 0
3.8717 | J 431 | 3.7.1 | . A | 90-63mm dia. PVC (RRJ) reducer | nr. |  | 1700 | 1270 | 1270 | 0 | 0 | 0
[10 empty] | 0 | 0 | 0
3.8718 | J 431 | 3.7.1 | . A | 90-63mm dia. PVC (SCJ) reducer | nr. |  | 1700 | 1270 | 1270 | 0 | 0 | 0
[10 empty] | 0 | 0 | 0
3.8719 | J 431 | 3.7.2 | . A | 110-63mm dia. PVC (RRJ) reducer | nr. |  | 2100 | 1000 | 1000 | 0 | 0 | 0
[10 empty] | 0 | 0 | 0
3.872 | J 431 | 3.7.2 | . B | 110-90mm dia. PVC (RRJ) reducer | nr. |  | 2100 | 1000 | 1000 | 0 | 0 | 0
[10 empty] | 0 | 0 | 0
3.8721 | J 431 | 3.7.3 | . B | 160-90mm dia. PVC (RRJ) reducer | nr. |  | 3190 | 2360 | 2360 | 0 | 0 | 0
[10 empty] | 0 | 0 | 0
3.8722 | J 431 | 3.7.3 | . C | 160-110mm dia. PVC (RRJ) reducer | nr. |  | 3630 | 2360 | 2360 | 0 | 0 | 0
[10 empty] | 0 | 0 | 0
3.8723 | J 432 | 3.7.4 | . B | 225-90mm dia. PVC (RRJ) reducer | nr. |  | 5670 | 2570 | 2570 | 0 | 0 | 0
[10 empty] | 0 | 0 | 0
3.8724 | J 432 | 3.7.4 | . C | 225-110mm dia. PVC (RRJ) reducer | nr. |  | 5700 | 4760 | 4760 | 0 | 0 | 0
[10 empty] | 0 | 0 | 0
3.8725 | J 432 | 3.7.4 | . D | 225-160mm dia. PVC (RRJ) reducer | nr. |  | 4520 | 2490 | 2490 | 0 | 0 | 0
[10 empty] | 0 | 0 | 0
3.8726 | J 631 | 3.7.5 | . A | 90-63mm dia. HDPE reducer | nr. |  | 2240 | 2240 | 2240 | 0 | 0 | 0
[10 empty] | 0 | 0 | 0
3.8727 | J 631 | 3.7.6 | . A | 110-63mm dia. HDPE reducer | nr. |  | 1990 | 1990 | 1990 | 0 | 0 | 0
[10 empty] | 0 | 0 | 0
3.8728 | J 631 | 3.7.6 | . B | 110-90mm dia. HDPE reducer | nr. |  | 1990 | 1990 | 1990 | 0 | 0 | 0
[10 empty] | 0 | 0 | 0
3.8729 | J 631 | 3.7.7 | . B | 160-90mm dia. HDPE reducer | nr. |  | 3330 | 3330 | 3330 | 0 | 0 | 0
[10 empty] | 0 | 0 | 0
3.873 | J 631 | 3.7.7 | . C | 160-110mm dia. HDPE reducer | nr. |  | 3330 | 3330 | 3330 | 0 | 0 | 0
[10 empty] | 0 | 0 | 0
3.8731 | J 632 | 3.7.8 | . D | 225-160mm dia. HDPE reducer | nr. |  | 3900 | 3390 | 3390 | 0 | 0 | 0
[10 empty] | 0 | 0 | 0
3.8732 | J 632 | 3.7.9 | . E | 280-225mm dia. HDPE reducer | nr. |  | 7520 | 3970 | 3970 | 0 | 0 | 0
[10 empty] | 0 | 0 | 0
3.8733 | J 633 | 3.7.10 | . E | 315-225mm dia. HDPE reducer | nr. |  | 10390 | 8530 | 8530 | 0 | 0 | 0
[10 empty] | 0 | 0 | 0
3.8734 | J 633 | 3.7.10 | . F | 315-280mm dia. HDPE reducer | nr. |  | 8400 | 5800 | 5800 | 0 | 0 | 0
[10 empty] | 0 | 0 | 0
3.8735 | J 633 | 3.7.11 | . F | 355-280mm dia. HDPE reducer | nr. |  | 12320 | 9070 | 9070 | 0 | 0 | 0
[10 empty] | 0 | 0 | 0
3.8736 | J 633 | 3.7.11 | . G | 355-315mm dia. HDPE reducer | nr. |  | 12230 | 12230 | 12230 | 0 | 0 | 0
[10 empty] | 0 | 0 | 0
3.8737 | J 633 | 3.7.12 | . F | 400-280mm dia. HDPE reducer | nr. |  | 18220 | 18220 | 18220 | 0 | 0 | 0
[10 empty] | 0 | 0 | 0
3.8738 | J 633 | 3.7.12 | . G | 400-315mm dia. HDPE reducer | nr. |  | 15240 | 15240 | 15240 | 0 | 0 | 0
[10 empty] | 0 | 0 | 0
3.8739 | J 633 | 3.7.12 | . H | 400-355mm dia. HDPE reducer | nr. |  | 13650 | 13650 | 13650 | 0 | 0 | 0
[10 empty] | 0 | 0 | 0
3.874 | J 633 | 3.7.13 | . G | 450-315mm dia. HDPE reducer | nr. |  | 25500 | 25500 | 25500 | 0 | 0 | 0
[10 empty] | 0 | 0 | 0
3.8741 | J 633 | 3.7.13 | . H | 450-355mm dia. HDPE reducer | nr. |  | 18190 | 18190 | 18190 | 0 | 0 | 0
[10 empty] | 0 | 0 | 0
3.8742 | J 633 | 3.7.13 | . J | 450-400mm dia. HDPE reducer | nr. |  | 15240 | 15240 | 15240 | 0 | 0 | 0
[10 empty] | 0 | 0 | 0
3.8743 | J 633 | 3.7.14 | . G | 500-315mm dia. HDPE reducer | nr. |  | 32400 | 32400 | 32400 | 0 | 0 | 0
[10 empty] | 0 | 0 | 0
3.8744 | J 633 | 3.7.14 | . H | 500-355mm dia. HDPE reducer | nr. |  | 24250 | 24250 | 24250 | 0 | 0 | 0
[10 empty] | 0 | 0 | 0
3.8745 | J 633 | 3.7.14 | . J | 500-400mm dia. HDPE reducer | nr. |  | 21230 | 21230 | 21230 | 0 | 0 | 0
[10 empty] | 0 | 0 | 0
3.8746 | J 633 | 3.7.14 | . K | 500-450mm dia. HDPE reducer | nr. |  | 18490 | 18490 | 18490 | 0 | 0 | 0
[10 empty] | 0 | 0 | 0
3.8747 | J 332 | 3.7.15 | . D | 250-150mm dia. DI socketed taper | nr. |  | 7170 | 7170 | 7170 | 0 | 0 | 0
[10 empty] | 0 | 0 | 0
3.8748 | J 332 | 3.7.15 | . E | 250-200mm dia. DI socketed taper | nr. |  | 5550 | 5350 | 5350 | 0 | 0 | 0
[10 empty] | 0 | 0 | 0
3.8749 | J 332 | 3.7.16 | . D | 300-150mm dia. DI socketed taper | nr. |  | 14920 | 14920 | 14920 | 0 | 0 | 0
[10 empty] | 0 | 0 | 0
3.875 | J 332 | 3.7.16 | . E | 300-200mm dia. DI socketed taper | nr. |  | 11210 | 10550 | 10550 | 0 | 0 | 0
[10 empty] | 0 | 0 | 0
3.8751 | J 332 | 3.7.16 | . F | 300-250mm dia. DI socketed taper | nr. |  | 7990 | 7990 | 7990 | 0 | 0 | 0
[10 empty] | 0 | 0 | 0
3.8752 | J 333 | 3.7.17 | . E | 350-200mm dia. DI socketed taper | nr. |  | 16590 | 15130 | 15130 | 0 | 0 | 0
[10 empty] | 0 | 0 | 0
3.8753 | J 333 | 3.7.17 | . F | 350-250mm dia. DI socketed taper | nr. |  | 14260 | 11430 | 11430 | 0 | 0 | 0
[10 empty] | 0 | 0 | 0
3.8754 | J 333 | 3.7.17 | . G | 350-300mm dia. DI socketed taper | nr. |  | 10350 | 10350 | 10350 | 0 | 0 | 0
[10 empty] | 0 | 0 | 0
3.8755 | J 333 | 3.7.18 | . E | 400-200mm dia. DI socketed taper | nr. |  | 23630 | 23630 | 23630 | 0 | 0 | 0
[10 empty] | 0 | 0 | 0
3.8756 | J 333 | 3.7.18 | . F | 400-250mm dia. DI socketed taper | nr. |  | 24000 | 24000 | 24000 | 0 | 0 | 0
[10 empty] | 0 | 0 | 0
3.8757 | J 333 | 3.7.18 | . G | 400-300mm dia. DI socketed taper | nr. |  | 18690 | 18690 | 18690 | 0 | 0 | 0
[10 empty] | 0 | 0 | 0
3.8758 | J 333 | 3.7.18 | . H | 400-350mm dia. DI socketed taper | nr. |  | 12260 | 12260 | 12260 | 0 | 0 | 0
[10 empty] | 0 | 0 | 0
3.8759 | J 333 | 3.7.19 | . G | 450-300mm dia. DI socketed taper | nr. |  | 25000 | 25000 | 25000 | 0 | 0 | 0
[10 empty] | 0 | 0 | 0
3.876 | J 333 | 3.7.19 | . H | 450-350mm dia. DI socketed taper | nr. |  | 19600 | 19600 | 19600 | 0 | 0 | 0
[10 empty] | 0 | 0 | 0
3.8761 | J 333 | 3.7.19 | . J | 450-400mm dia. DI socketed taper | nr. |  | 17420 | 17420 | 17420 | 0 | 0 | 0
[10 empty] | 0 | 0 | 0
3.8762 | J 333 | 3.7.20 | . G | 500-300mm dia. DI socketed taper | nr. |  | 32400 | 32400 | 32400 | 0 | 0 | 0
[10 empty] | 0 | 0 | 0
3.8763 | J 333 | 3.7.20 | . H | 500-350mm dia. DI socketed taper | nr. |  | 30130 | 30130 | 30130 | 0 | 0 | 0
[10 empty] | 0 | 0 | 0
3.8764 | J 333 | 3.7.20 | . J | 500-400mm dia. DI socketed taper | nr. |  | 23270 | 23270 | 23270 | 0 | 0 | 0
[10 empty] | 0 | 0 | 0
3.8765 | J 333 | 3.7.20 | . K | 500-450mm dia. DI socketed taper | nr. |  | 19200 | 19200 | 19200 | 0 | 0 | 0
[10 empty] | 0 | 0 | 0
3.8766 | J 333 | 3.7.21 | . G | 600-300mm dia. DI socketed taper | nr. |  | 86590 | 86590 | 86590 | 0 | 0 | 0
[10 empty] | 0 | 0 | 0
3.8767 | J 333 | 3.7.21 | . J | 600-400mm dia. DI socketed taper | nr. |  | 50250 | 50250 | 50250 | 0 | 0 | 0
[10 empty] | 0 | 0 | 0
3.8768 | J 333 | 3.7.21 | . K | 600-450mm dia. DI socketed taper | nr. |  | 44920 | 44920 | 44920 | 0 | 0 | 0
[10 empty] | 0 | 0 | 0
3.8769 | J 333 | 3.7.21 | . L | 600-500mm dia. DI socketed taper | nr. |  | 35180 | 35180 | 35180 | 0 | 0 | 0
[10 empty] | 0 | 0 | 0
3.877 | J 334 | 3.7.22 | . K | 700-450mm dia. DI socketed taper | nr. |  | 102470 | 102470 | 102470 | 0 | 0 | 0
[10 empty] | 0 | 0 | 0
3.8771 | J 334 | 3.7.22 | . L | 700-500mm dia. DI socketed taper | nr. |  | 78680 | 78680 | 78680 | 0 | 0 | 0
[10 empty] | 0 | 0 | 0
3.8772 | J 334 | 3.7.22 | . M | 700-600mm dia. DI socketed taper | nr. |  | 51150 | 51150 | 51150 | 0 | 0 | 0
[10 empty] | 0 | 0 | 0
3.8773 | J 334 | 3.7.23 | . L | 800-500mm dia. DI socketed taper | nr. |  | 113490 | 113490 | 113490 | 0 | 0 | 0
[10 empty] | 0 | 0 | 0
3.8774 | J 334 | 3.7.23 | . M | 800-600mm dia. DI socketed taper | nr. |  | 101250 | 101250 | 101250 | 0 | 0 | 0
[10 empty] | 0 | 0 | 0
3.8775 | J 334 | 3.7.23 | . N | 800-700mm dia. DI socketed taper | nr. |  | 81680 | 81680 | 81680 | 0 | 0 | 0
[10 empty] | 0 | 0 | 0
|  |  |  | RESTRAIN TAPERS | [5 empty] | 0 | 0 | 0
[10 empty] | 0 | 0 | 0
|  | 3.8 |  | Restrain Tapers, extra over to pipe laying in trench at any types of Roads/ Shoulders excluding Paddy or Marshy grounds | [5 empty] | 0 | 0 | 0
[10 empty] | 0 | 0 | 0
3.8776 | J 334 | 3.8.1 | . A | 700-600mm dia. DI restrain | nr. |  | 24000 | 24000 | 24000 | 0 | 0 | 0
[10 empty] | 0 | 0 | 0
3.8777 | J 334 | 3.8.2 | . A | 800-600mm dia. DI restrain | nr. |  | 28000 | 28000 | 28000 | 0 | 0 | 0
[10 empty] | 0 | 0 | 0
3.8778 | J 334 | 3.8.2 | . B | 800-700mm dia. DI restrain | nr. |  | 31500 | 31500 | 31500 | 0 | 0 | 0
[10 empty] | 0 | 0 | 0
|  | 3.9 |  | END CAPS/ PLUGS | [5 empty] | 0 | 0 | 0
[10 empty] | 0 | 0 | 0
|  | A |  | Type A - 6 Bar | [5 empty] | 0 | 0 | 0
|  |  |  | End Caps/ Plugs, extra over to pipe laying in trench at any types of Roads/ Shoulders excluding Paddy or Marshy grounds | [5 empty] | 0 | 0 | 0
|  |  |  | Including Thrust/ Anchor Blocks | [5 empty] | 0 | 0 | 0
[10 empty] | 0 | 0 | 0
3.8779 | J 491 | 3.9.1 | . A | 63mm dia. PVC | nr. |  | 500 | 380 | 380 | 0 | 0 | 0
[10 empty] | 0 | 0 | 0
3.878 | J 491 | 3.9.2 | . A | 90mm dia. PVC | nr. |  | 1000 | 380 | 380 | 0 | 0 | 0
[10 empty] | 0 | 0 | 0
3.8781 | J 491 | 3.9.3 | . A | 110mm dia. PVC | nr. |  | 1250 | 500 | 500 | 0 | 0 | 0
[10 empty] | 0 | 0 | 0
3.8782 | J 491 | 3.9.4 | . A | 160mm dia. PVC | nr. |  | 2460 | 990 | 990 | 0 | 0 | 0
[10 empty] | 0 | 0 | 0
3.8783 | J 492 | 3.9.5 | . A | 225mm dia. PVC | nr. |  | 3160 | 1720 | 1720 | 0 | 0 | 0
[10 empty] | 0 | 0 | 0
3.8784 | J 691 | 3.9.6 | . A | 63mm dia. HDPE | nr. |  | 850 | 850 | 850 | 0 | 0 | 0
[10 empty] | 0 | 0 | 0
3.8785 | J 691 | 3.9.7 | . A | 90mm dia. HDPE | nr. |  | 1760 | 870 | 870 | 0 | 0 | 0
[10 empty] | 0 | 0 | 0
3.8786 | J 691 | 3.9.8 | . A | 110mm dia. HDPE | nr. |  | 2110 | 870 | 870 | 0 | 0 | 0
[10 empty] | 0 | 0 | 0
3.8787 | J 691 | 3.9.9 | . A | 160mm dia. HDPE | nr. |  | 2810 | 1380 | 1380 | 0 | 0 | 0
[10 empty] | 0 | 0 | 0
3.8788 | J 692 | 3.9.10 | . A | 225mm dia. HDPE | nr. |  | 3510 | 1890 | 1890 | 0 | 0 | 0
[10 empty] | 0 | 0 | 0
3.8789 | J 692 | 3.9.11 | . A | 280mm dia. HDPE | nr. |  | 4210 | 3050 | 3050 | 0 | 0 | 0
[10 empty] | 0 | 0 | 0
3.879 | J 693 | 3.9.12 | . A | 315mm dia. HDPE | nr. |  | 6320 | 4060 | 4060 | 0 | 0 | 0
[10 empty] | 0 | 0 | 0
3.8791 | J 693 | 3.9.13 | . A | 355mm dia. HDPE | nr. |  | 7020 | 6870 | 6870 | 0 | 0 | 0
[10 empty] | 0 | 0 | 0
3.8792 | J 693 | 3.9.14 | . A | 400mm dia. HDPE | nr. |  | 8470 | 8470 | 8470 | 0 | 0 | 0
[10 empty] | 0 | 0 | 0
3.8793 | J 693 | 3.9.15 | . A | 450mm dia. HDPE | nr. |  | 11640 | 11640 | 11640 | 0 | 0 | 0
[10 empty] | 0 | 0 | 0
3.8794 | J 693 | 3.9.16 | . A | 500mm dia. HDPE | nr. |  | 15260 | 15260 | 15260 | 0 | 0 | 0
[10 empty] | 0 | 0 | 0
3.8795 | J 392 | 3.9.17 | . A | 250mm dia. DI | nr. |  | 4130 | 3010 | 3010 | 0 | 0 | 0
[10 empty] | 0 | 0 | 0
3.8796 | J 392 | 3.9.18 | . A | 300mm dia. DI | nr. |  | 4960 | 4240 | 4240 | 0 | 0 | 0
[10 empty] | 0 | 0 | 0
3.8797 | J 393 | 3.9.19 | . A | 350mm dia. DI | nr. |  | 7250 | 7250 | 7250 | 0 | 0 | 0
[10 empty] | 0 | 0 | 0
3.8798 | J 393 | 3.9.20 | . A | 400mm dia. DI | nr. |  | 8480 | 8480 | 8480 | 0 | 0 | 0
[10 empty] | 0 | 0 | 0
3.8799 | J 393 | 3.9.21 | . A | 450mm dia. DI | nr. |  | 12030 | 12030 | 12030 | 0 | 0 | 0
[10 empty] | 0 | 0 | 0
3.88 | J 393 | 3.9.22 | . A | 500mm dia. DI | nr. |  | 15750 | 15750 | 15750 | 0 | 0 | 0
[10 empty] | 0 | 0 | 0
3.8801 | J 393 | 3.9.23 | . A | 600mm dia. DI | nr. |  | 26610 | 26610 | 26610 | 0 | 0 | 0
[10 empty] | 0 | 0 | 0
3.8802 | J 394 | 3.9.24 | . A | 700mm dia. DI | nr. |  | 38930 | 38930 | 38930 | 0 | 0 | 0
[10 empty] | 0 | 0 | 0
3.8803 | J 394 | 3.9.25 | . A | 800mm dia. DI | nr. |  | 45800 | 45800 | 45800 | 0 | 0 | 0
[10 empty] | 0 | 0 | 0
3.8804 | J 393 | 3.9.26 | . A | 600mm dia. DI Restrain | nr. |  | 27210 | 27210 | 27210 | 0 | 0 | 0
[10 empty] | 0 | 0 | 0
3.8805 | J 394 | 3.9.27 | . A | 700mm dia. DI Restrain | nr. |  | 39600 | 39600 | 39600 | 0 | 0 | 0
[10 empty] | 0 | 0 | 0
3.8806 | J 394 | 3.9.28 | . A | 800mm dia. DI Restrain | nr. |  | 46580 | 46580 | 46580 | 0 | 0 | 0
[10 empty] | 0 | 0 | 0
|  | B |  | Type B - 10 Bar | [5 empty] | 0 | 0 | 0
|  |  |  | End Caps/ Plugs, extra over to pipe laying in trench at any types of Roads/ Shoulders excluding Paddy or Marshy grounds | [5 empty] | 0 | 0 | 0
|  |  |  | Including Thrust/ Anchor Blocks | [5 empty] | 0 | 0 | 0
[10 empty] | 0 | 0 | 0
3.8804 | J 491 | 3.9.1 | . B | 63mm dia. PVC | nr. |  | 580 | 380 | 380 | 0 | 0 | 0
[10 empty] | 0 | 0 | 0
3.8805 | J 491 | 3.9.2 | . B | 90mm dia. PVC | nr. |  | 1150 | 380 | 380 | 0 | 0 | 0
[10 empty] | 0 | 0 | 0
3.8806 | J 491 | 3.9.3 | . B | 110mm dia. PVC | nr. |  | 1440 | 500 | 500 | 0 | 0 | 0
[10 empty] | 0 | 0 | 0
3.8807 | J 491 | 3.9.4 | . B | 160mm dia. PVC | nr. |  | 2460 | 1490 | 1490 | 0 | 0 | 0
[10 empty] | 0 | 0 | 0
3.8808 | J 492 | 3.9.5 | . B | 225mm dia. PVC | nr. |  | 3160 | 2470 | 2470 | 0 | 0 | 0
[10 empty] | 0 | 0 | 0
3.8809 | J 691 | 3.9.6 | . B | 63mm dia. HDPE | nr. |  | 860 | 850 | 850 | 0 | 0 | 0
[10 empty] | 0 | 0 | 0
3.881 | J 691 | 3.9.7 | . B | 90mm dia. HDPE | nr. |  | 1760 | 870 | 870 | 0 | 0 | 0
[10 empty] | 0 | 0 | 0
3.8811 | J 691 | 3.9.8 | . B | 110mm dia. HDPE | nr. |  | 2110 | 870 | 870 | 0 | 0 | 0
[10 empty] | 0 | 0 | 0
3.8812 | J 691 | 3.9.9 | . B | 160mm dia. HDPE | nr. |  | 2810 | 1870 | 1870 | 0 | 0 | 0
[10 empty] | 0 | 0 | 0
3.8813 | J 692 | 3.9.10 | . B | 225mm dia. HDPE | nr. |  | 3510 | 2630 | 2630 | 0 | 0 | 0
[10 empty] | 0 | 0 | 0
3.8814 | J 692 | 3.9.11 | . B | 280mm dia. HDPE | nr. |  | 4540 | 4540 | 4540 | 0 | 0 | 0
[10 empty] | 0 | 0 | 0
3.8815 | J 693 | 3.9.12 | . B | 315mm dia. HDPE | nr. |  | 6320 | 6300 | 6300 | 0 | 0 | 0
[10 empty] | 0 | 0 | 0
3.8816 | J 693 | 3.9.13 | . B | 355mm dia. HDPE | nr. |  | 10100 | 10100 | 10100 | 0 | 0 | 0
[10 empty] | 0 | 0 | 0
3.8817 | J 693 | 3.9.14 | . B | 400mm dia. HDPE | nr. |  | 13200 | 13200 | 13200 | 0 | 0 | 0
[10 empty] | 0 | 0 | 0
3.8818 | J 693 | 3.9.15 | . B | 450mm dia. HDPE | nr. |  | 20350 | 20350 | 20350 | 0 | 0 | 0
[10 empty] | 0 | 0 | 0
3.8819 | J 693 | 3.9.16 | . B | 500mm dia. HDPE | nr. |  | 23720 | 23720 | 23720 | 0 | 0 | 0
[10 empty] | 0 | 0 | 0
3.882 | J 392 | 3.9.17 | . B | 250mm dia. DI | nr. |  | 4510 | 4510 | 4510 | 0 | 0 | 0
[10 empty] | 0 | 0 | 0
3.8821 | J 392 | 3.9.18 | . B | 300mm dia. DI | nr. |  | 6480 | 6480 | 6480 | 0 | 0 | 0
[10 empty] | 0 | 0 | 0
3.8822 | J 393 | 3.9.19 | . B | 350mm dia. DI | nr. |  | 10480 | 10480 | 10480 | 0 | 0 | 0
[10 empty] | 0 | 0 | 0
3.8823 | J 393 | 3.9.20 | . B | 400mm dia. DI | nr. |  | 13210 | 13210 | 13210 | 0 | 0 | 0
[10 empty] | 0 | 0 | 0
3.8824 | J 393 | 3.9.21 | . B | 450mm dia. DI | nr. |  | 20740 | 20740 | 20740 | 0 | 0 | 0
[10 empty] | 0 | 0 | 0
3.8825 | J 393 | 3.9.22 | . B | 500mm dia. DI | nr. |  | 24200 | 24200 | 24200 | 0 | 0 | 0
[10 empty] | 0 | 0 | 0
3.8826 | J 393 | 3.9.23 | . B | 600mm dia. DI | nr. |  | 40540 | 40540 | 40540 | 0 | 0 | 0
[10 empty] | 0 | 0 | 0
3.8827 | J 394 | 3.9.24 | . B | 700mm dia. DI | nr. |  | 60820 | 60820 | 60820 | 0 | 0 | 0
[10 empty] | 0 | 0 | 0
3.8828 | J 394 | 3.9.25 | . B | 800mm dia. DI | nr. |  | 66760 | 66760 | 66760 | 0 | 0 | 0
[10 empty] | 0 | 0 | 0
3.8829 | J 393 | 3.9.26 | . B | 600mm dia. DI Restrain | nr. |  | 41140 | 41140 | 41140 | 0 | 0 | 0
[10 empty] | 0 | 0 | 0
3.883 | J 394 | 3.9.27 | . B | 700mm dia. DI Restrain | nr. |  | 61500 | 61500 | 61500 | 0 | 0 | 0
[10 empty] | 0 | 0 | 0
3.8831 | J 394 | 3.9.28 | . B | 800mm dia. DI Restrain | nr. |  | 67530 | 67530 | 67530 | 0 | 0 | 0
[10 empty] | 0 | 0 | 0
|  |  |  | AIR VALVES | [5 empty] | 0 | 0 | 0
[10 empty] | 0 | 0 | 0
|  |  |  | Including chamber where necessary, marker post and other associated all components | [5 empty] | 0 | 0 | 0
[10 empty] | 0 | 0 | 0
|  | 3.1 |  | Depth of Air Valve Chamber not exceeding 1.5m | [5 empty] | 0 | 0 | 0
|  | A |  | Type A1 - Single Small Orifice Air Valve | [5 empty] | 0 | 0 | 0
[10 empty] | 0 | 0 | 0
3.8832 | J 861 | 3.10.1 | . A | of 63mm dia. PVC main | nr. |  | 133650 | 133650 | 133650 | 0 | 0 | 0
[10 empty] | 0 | 0 | 0
3.8833 | J 861 | 3.10.2 | . A | of 90mm dia. PVC main | nr. |  | 134880 | 134880 | 134880 | 0 | 0 | 0
[10 empty] | 0 | 0 | 0
3.8834 | J 861 | 3.10.3 | . A | of 110mm dia. PVC main | nr. |  | 136530 | 136530 | 136530 | 0 | 0 | 0
[10 empty] | 0 | 0 | 0
3.8835 | J 861 | 3.10.4 | . A | of 160mm dia. PVC main | nr. |  | 138270 | 138270 | 138270 | 0 | 0 | 0
[10 empty] | 0 | 0 | 0
3.8836 | J 862 | 3.10.5 | . A | of 225mm dia. PVC main | nr. |  | 140020 | 140020 | 140020 | 0 | 0 | 0
[10 empty] | 0 | 0 | 0
|  | 3.1 |  | Depth of Air Valve Chamber not exceeding 1.5m | [5 empty] | 0 | 0 | 0
|  | B |  | Type A2 - Single Small Orifice Air Valve | [5 empty] | 0 | 0 | 0
[10 empty] | 0 | 0 | 0
3.8837 | J 861 | 3.10.4 | . B | of 160mm dia. PVC main | nr. |  | 215430 | 215430 | 215430 | 0 | 0 | 0
[10 empty] | 0 | 0 | 0
3.8838 | J 862 | 3.10.5 | . B | of 225mm dia. PVC main | nr. |  | 218060 | 218060 | 218060 | 0 | 0 | 0
[10 empty] | 0 | 0 | 0
|  | 3.1 |  | Depth of Air Valve Chamber not exceeding 1.5m | [5 empty] | 0 | 0 | 0
|  | E |  | Type B1 - Single Small Orifice Air Valve | [5 empty] | 0 | 0 | 0
[10 empty] | 0 | 0 | 0
3.8839 | J 861 | 3.10.1 | . E | of 63mm dia. PVC main | nr. |  | 147320 | 147320 | 147320 | 0 | 0 | 0
[10 empty] | 0 | 0 | 0
3.884 | J 861 | 3.10.2 | . E | of 90mm dia. PVC main | nr. |  | 148270 | 148270 | 148270 | 0 | 0 | 0
[10 empty] | 0 | 0 | 0
3.8841 | J 861 | 3.10.3 | . E | of 110mm dia. PVC main | nr. |  | 149230 | 149230 | 149230 | 0 | 0 | 0
[10 empty] | 0 | 0 | 0
3.8842 | J 861 | 3.10.4 | . E | of 160mm dia. PVC main | nr. |  | 150210 | 150210 | 150210 | 0 | 0 | 0
[10 empty] | 0 | 0 | 0
3.8843 | J 862 | 3.10.5 | . E | of 225mm dia. PVC main | nr. |  | 151200 | 151200 | 151200 | 0 | 0 | 0
[10 empty] | 0 | 0 | 0
|  | 3.1 |  | Depth of Air Valve Chamber not exceeding 1.5m | [5 empty] | 0 | 0 | 0
|  | L |  | Type C1 - Single Large Orifice Air Valve | [5 empty] | 0 | 0 | 0
[10 empty] | 0 | 0 | 0
3.8844 | J 861 | 3.10.4 | . L | of 160mm dia. PVC main | nr. |  | 155870 | 155870 | 155870 | 0 | 0 | 0
[10 empty] | 0 | 0 | 0
3.8845 | J 862 | 3.10.5 | . L | of 225mm dia. PVC main | nr. |  | 158170 | 158170 | 158170 | 0 | 0 | 0
[10 empty] | 0 | 0 | 0
|  | 3.1 |  | Depth of Air Valve Chamber not exceeding 1.5m | [5 empty] | 0 | 0 | 0
|  | M |  | Type C1 - Double Orifice Air Valve | [5 empty] | 0 | 0 | 0
[10 empty] | 0 | 0 | 0
3.8846 | J 861 | 3.10.4 | . M | of 160mm dia. PVC main | nr. |  | 146580 | 146580 | 146580 | 0 | 0 | 0
[10 empty] | 0 | 0 | 0
3.8847 | J 862 | 3.10.5 | . M | of 225mm dia. PVC main | nr. |  | 148730 | 148730 | 148730 | 0 | 0 | 0
[10 empty] | 0 | 0 | 0
|  | 3.1 |  | Depth of Air Valve Chamber not exceeding 1.5m | [5 empty] | 0 | 0 | 0
|  | C |  | Type A5 - Single Small Orifice Air Valve | [5 empty] | 0 | 0 | 0
[10 empty] | 0 | 0 | 0
3.8848 | J 861 | 3.10.6 | . C | of 63mm dia. HDPE main | nr. |  | 136210 | 136210 | 136210 | 0 | 0 | 0
[10 empty] | 0 | 0 | 0
3.8849 | J 861 | 3.10.7 | . C | of 90mm dia. HDPE main | nr. |  | 137430 | 137430 | 137430 | 0 | 0 | 0
[10 empty] | 0 | 0 | 0
3.885 | J 861 | 3.10.8 | . C | of 110mm dia. HDPE main | nr. |  | 139180 | 139180 | 139180 | 0 | 0 | 0
[10 empty] | 0 | 0 | 0
3.8851 | J 861 | 3.10.9 | . C | of 160mm dia. HDPE main | nr. |  | 141840 | 141840 | 141840 | 0 | 0 | 0
[10 empty] | 0 | 0 | 0
3.8852 | J 862 | 3.10.10 | . C | of 225mm dia. HDPE main | nr. |  | 143780 | 143780 | 143780 | 0 | 0 | 0
[10 empty] | 0 | 0 | 0
|  | 3.1 |  | Depth of Air Valve Chamber not exceeding 1.5m | [5 empty] | 0 | 0 | 0
|  | D |  | Type A6 - Single Small Orifice Air Valve | [5 empty] | 0 | 0 | 0
[10 empty] | 0 | 0 | 0
3.8853 | J 861 | 3.10.9 | . D | of 160mm dia. HDPE main | nr. |  | 218100 | 218100 | 218100 | 0 | 0 | 0
[10 empty] | 0 | 0 | 0
3.8854 | J 862 | 3.10.10 | . D | of 225mm dia. HDPE main | nr. |  | 220670 | 220670 | 220670 | 0 | 0 | 0
[10 empty] | 0 | 0 | 0
|  | 3.1 |  | Depth of Air Valve Chamber not exceeding 1.5m | [5 empty] | 0 | 0 | 0
|  | H |  | Type B3- Single Small Orifice Air Valve | [5 empty] | 0 | 0 | 0
[10 empty] | 0 | 0 | 0
3.8855 | J 861 | 3.10.6 | . H | of 63mm dia. HDPE main | nr. |  | 147540 | 147540 | 147540 | 0 | 0 | 0
[10 empty] | 0 | 0 | 0
3.8856 | J 861 | 3.10.7 | . H | of 90mm dia. HDPE main | nr. |  | 148560 | 148560 | 148560 | 0 | 0 | 0
[10 empty] | 0 | 0 | 0
3.8857 | J 861 | 3.10.8 | . H | of 110mm dia. HDPE main | nr. |  | 149570 | 149570 | 149570 | 0 | 0 | 0
[10 empty] | 0 | 0 | 0
3.8858 | J 861 | 3.10.9 | . H | of 160mm dia. HDPE main | nr. |  | 150590 | 150590 | 150590 | 0 | 0 | 0
[10 empty] | 0 | 0 | 0
3.8859 | J 862 | 3.10.10 | . H | of 225mm dia. HDPE main | nr. |  | 151610 | 151610 | 151610 | 0 | 0 | 0
[10 empty] | 0 | 0 | 0
3.886 | J 862 | 3.10.11 | . H | of 280mm dia. HDPE main | nr. |  | 152630 | 152630 | 152630 | 0 | 0 | 0
[10 empty] | 0 | 0 | 0
3.8861 | J 863 | 3.10.12 | . H | of 315mm dia. HDPE main | nr. |  | 153650 | 153650 | 153650 | 0 | 0 | 0
[10 empty] | 0 | 0 | 0
|  | 3.1 |  | Depth of Air Valve Chamber not exceeding 1.5m | [5 empty] | 0 | 0 | 0
|  | J |  | Type B4- Single Large Orifice Air Valve | [5 empty] | 0 | 0 | 0
[10 empty] | 0 | 0 | 0
3.8862 | J 861 | 3.10.9 | . J | of 160mm dia. HDPE main | nr. |  | 183490 | 183490 | 183490 | 0 | 0 | 0
[10 empty] | 0 | 0 | 0
3.8863 | J 862 | 3.10.10 | . J | of 225mm dia. HDPE main | nr. |  | 186140 | 186140 | 186140 | 0 | 0 | 0
[10 empty] | 0 | 0 | 0
3.8864 | J 862 | 3.10.11 | . J | of 280mm dia. HDPE main | nr. |  | 189260 | 189260 | 189260 | 0 | 0 | 0
[10 empty] | 0 | 0 | 0
3.8865 | J 863 | 3.10.12 | . J | of 315mm dia. HDPE main | nr. |  | 192680 | 192680 | 192680 | 0 | 0 | 0
[10 empty] | 0 | 0 | 0
3.8866 | J 863 | 3.10.13 | . J | of 355mm dia. HDPE main | nr. |  | 198820 | 198820 | 198820 | 0 | 0 | 0
[10 empty] | 0 | 0 | 0
3.8867 | J 863 | 3.10.14 | . J | of 400mm dia. HDPE main | nr. |  | 202460 | 202460 | 202460 | 0 | 0 | 0
[10 empty] | 0 | 0 | 0
3.8868 | J 863 | 3.10.15 | . J | of 450mm dia. HDPE main | nr. |  | 205840 | 205840 | 205840 | 0 | 0 | 0
[10 empty] | 0 | 0 | 0
3.8869 | J 863 | 3.10.16 | . J | of 500mm dia. HDPE main | nr. |  | 213460 | 213460 | 213460 | 0 | 0 | 0
[10 empty] | 0 | 0 | 0
|  | 3.1 |  | Depth of Air Valve Chamber not exceeding 1.5m | [5 empty] | 0 | 0 | 0
|  | K |  | Type B4- Double Orifice Air Valve | [5 empty] | 0 | 0 | 0
[10 empty] | 0 | 0 | 0
3.887 | J 861 | 3.10.9 | . K | of 160mm dia. HDPE main | nr. |  | 184280 | 184280 | 184280 | 0 | 0 | 0
[10 empty] | 0 | 0 | 0
3.8871 | J 862 | 3.10.10 | . K | of 225mm dia. HDPE main | nr. |  | 186940 | 186940 | 186940 | 0 | 0 | 0
[10 empty] | 0 | 0 | 0
3.8872 | J 862 | 3.10.11 | . K | of 280mm dia. HDPE main | nr. |  | 190050 | 190050 | 190050 | 0 | 0 | 0
[10 empty] | 0 | 0 | 0
3.8873 | J 863 | 3.10.12 | . K | of 315mm dia. HDPE main | nr. |  | 193470 | 193470 | 193470 | 0 | 0 | 0
[10 empty] | 0 | 0 | 0
3.8874 | J 863 | 3.10.13 | . K | of 355mm dia. HDPE main | nr. |  | 199610 | 199610 | 199610 | 0 | 0 | 0
[10 empty] | 0 | 0 | 0
3.8875 | J 863 | 3.10.14 | . K | of 400mm dia. HDPE main | nr. |  | 203250 | 203250 | 203250 | 0 | 0 | 0
[10 empty] | 0 | 0 | 0
3.8876 | J 863 | 3.10.15 | . K | of 450mm dia. HDPE main | nr. |  | 208190 | 208190 | 208190 | 0 | 0 | 0
[10 empty] | 0 | 0 | 0
3.8877 | J 863 | 3.10.16 | . K | of 500mm dia. HDPE main | nr. |  | 215850 | 215850 | 215850 | 0 | 0 | 0
[10 empty] | 0 | 0 | 0
|  | 3.1 |  | Depth of Air Valve Chamber not exceeding 1.5m | [5 empty] | 0 | 0 | 0
|  | N |  | Type C2- Single Large Orifice Air Valve | [5 empty] | 0 | 0 | 0
[10 empty] | 0 | 0 | 0
3.8878 | J 861 | 3.10.9 | . N | of 160mm dia. HDPE main | nr. |  | 149220 | 149220 | 149220 | 0 | 0 | 0
[10 empty] | 0 | 0 | 0
3.8879 | J 862 | 3.10.10 | . N | of 225mm dia. HDPE main | nr. |  | 151340 | 151340 | 151340 | 0 | 0 | 0
[10 empty] | 0 | 0 | 0
3.888 | J 862 | 3.10.11 | . N | of 280mm dia. HDPE main | nr. |  | 154180 | 154180 | 154180 | 0 | 0 | 0
[10 empty] | 0 | 0 | 0
3.8881 | J 863 | 3.10.12 | . N | of 315mm dia. HDPE main | nr. |  | 160130 | 160130 | 160130 | 0 | 0 | 0
[10 empty] | 0 | 0 | 0
3.8882 | J 863 | 3.10.13 | . N | of 355mm dia. HDPE main | nr. |  | 165020 | 165020 | 165020 | 0 | 0 | 0
[10 empty] | 0 | 0 | 0
3.8883 | J 863 | 3.10.14 | . N | of 400mm dia. HDPE main | nr. |  | 167650 | 167650 | 167650 | 0 | 0 | 0
[10 empty] | 0 | 0 | 0
3.8884 | J 863 | 3.10.15 | . N | of 450mm dia. HDPE main | nr. |  | 170180 | 170180 | 170180 | 0 | 0 | 0
[10 empty] | 0 | 0 | 0
3.8885 | J 863 | 3.10.16 | . N | of 500mm dia. HDPE main | nr. |  | 180170 | 180170 | 180170 | 0 | 0 | 0
[10 empty] | 0 | 0 | 0
|  | 3.1 |  | Depth of Air Valve Chamber not exceeding 1.5m | [5 empty] | 0 | 0 | 0
|  | P |  | Type C2- Double Orifice Air Valve | [5 empty] | 0 | 0 | 0
[10 empty] | 0 | 0 | 0
3.8886 | J 861 | 3.10.9 | . P | of 160mm dia. HDPE main | nr. |  | 149970 | 149970 | 149970 | 0 | 0 | 0
[10 empty] | 0 | 0 | 0
3.8887 | J 862 | 3.10.10 | . P | of 225mm dia. HDPE main | nr. |  | 152080 | 152080 | 152080 | 0 | 0 | 0
[10 empty] | 0 | 0 | 0
3.8888 | J 862 | 3.10.11 | . P | of 280mm dia. HDPE main | nr. |  | 154920 | 154920 | 154920 | 0 | 0 | 0
[10 empty] | 0 | 0 | 0
3.8889 | J 863 | 3.10.12 | . P | of 315mm dia. HDPE main | nr. |  | 162170 | 162170 | 162170 | 0 | 0 | 0
[10 empty] | 0 | 0 | 0
3.889 | J 863 | 3.10.13 | . P | of 355mm dia. HDPE main | nr. |  | 167060 | 167060 | 167060 | 0 | 0 | 0
[10 empty] | 0 | 0 | 0
3.8891 | J 863 | 3.10.14 | . P | of 400mm dia. HDPE main | nr. |  | 169690 | 169690 | 169690 | 0 | 0 | 0
[10 empty] | 0 | 0 | 0
3.8892 | J 863 | 3.10.15 | . P | of 450mm dia. HDPE main | nr. |  | 172220 | 172220 | 172220 | 0 | 0 | 0
[10 empty] | 0 | 0 | 0
3.8893 | J 863 | 3.10.16 | . P | of 500mm dia. HDPE main | nr. |  | 188150 | 188150 | 188150 | 0 | 0 | 0
[10 empty] | 0 | 0 | 0
|  | 3.1 |  | Depth of Air Valve Chamber not exceeding 1.5m | [5 empty] | 0 | 0 | 0
|  | F |  | Type B2 - Single Large Orifice Air Valve | [5 empty] | 0 | 0 | 0
[10 empty] | 0 | 0 | 0
3.8894 | J 862 | 3.10.17 | . F | of 250mm dia. DI main | nr. |  | 178400 | 178400 | 178400 | 0 | 0 | 0
[10 empty] | 0 | 0 | 0
3.8895 | J 862 | 3.10.18 | . F | of 300mm dia. DI main | nr. |  | 186030 | 186030 | 186030 | 0 | 0 | 0
[10 empty] | 0 | 0 | 0
3.8896 | J 863 | 3.10.19 | . F | of 350mm dia. DI main | nr. |  | 187930 | 187930 | 187930 | 0 | 0 | 0
[10 empty] | 0 | 0 | 0
3.8897 | J 863 | 3.10.20 | . F | of 400mm dia. DI main | nr. |  | 189780 | 189780 | 189780 | 0 | 0 | 0
[10 empty] | 0 | 0 | 0
3.8898 | J 863 | 3.10.21 | . F | of 450mm dia. DI main | nr. |  | 193660 | 193660 | 193660 | 0 | 0 | 0
[10 empty] | 0 | 0 | 0
3.8899 | J 863 | 3.10.22 | . F | of 500mm dia. DI main | nr. |  | 196320 | 196320 | 196320 | 0 | 0 | 0
[10 empty] | 0 | 0 | 0
3.89 | J 863 | 3.10.23 | . F | of 600mm dia. DI main | nr. |  | 199780 | 199780 | 199780 | 0 | 0 | 0
[10 empty] | 0 | 0 | 0
3.8901 | J 864 | 3.10.24 | . F | of 700mm dia. DI main | nr. |  | 225080 | 225080 | 225080 | 0 | 0 | 0
[10 empty] | 0 | 0 | 0
3.8902 | J 864 | 3.10.25 | . F | of 800mm dia. DI main | nr. |  | 231270 | 231270 | 231270 | 0 | 0 | 0
[10 empty] | 0 | 0 | 0
3.8903 | J 863 | 3.10.26 | . F | of 600mm dia. DI Restrain main | nr. |  | 200100 | 200100 | 200100 | 0 | 0 | 0
[10 empty] | 0 | 0 | 0
3.8904 | J 864 | 3.10.27 | . F | of 700mm dia. DI Restrain main | nr. |  | 225490 | 225490 | 225490 | 0 | 0 | 0
[10 empty] | 0 | 0 | 0
3.8905 | J 864 | 3.10.28 | . F | of 800mm dia. DI Restrain main | nr. |  | 231690 | 231690 | 231690 | 0 | 0 | 0
[10 empty] | 0 | 0 | 0
|  | 3.1 |  | Depth of Air Valve Chamber not exceeding 1.5m | [5 empty] | 0 | 0 | 0
|  | G |  | Type B2 - Double Orifice Air Valve | [5 empty] | 0 | 0 | 0
[10 empty] | 0 | 0 | 0
3.8906 | J 862 | 3.10.17 | . G | of 250mm dia. DI main | nr. |  | 179190 | 170580 | 170580 | 0 | 0 | 0
[10 empty] | 0 | 0 | 0
3.8907 | J 862 | 3.10.18 | . G | of 300mm dia. DI main | nr. |  | 186820 | 186820 | 186820 | 0 | 0 | 0
[10 empty] | 0 | 0 | 0
3.8908 | J 863 | 3.10.19 | . G | of 350mm dia. DI main | nr. |  | 188730 | 181540 | 181540 | 0 | 0 | 0
[10 empty] | 0 | 0 | 0
3.8909 | J 863 | 3.10.20 | . G | of 400mm dia. DI main | nr. |  | 190570 | 190570 | 190570 | 0 | 0 | 0
[10 empty] | 0 | 0 | 0
3.891 | J 863 | 3.10.21 | . G | of 450mm dia. DI main | nr. |  | 194450 | 194450 | 194450 | 0 | 0 | 0
[10 empty] | 0 | 0 | 0
3.8911 | J 863 | 3.10.22 | . G | of 500mm dia. DI main | nr. |  | 197120 | 197120 | 197120 | 0 | 0 | 0
[10 empty] | 0 | 0 | 0
3.8912 | J 863 | 3.10.23 | . G | of 600mm dia. DI main | nr. |  | 202030 | 202030 | 202030 | 0 | 0 | 0
[10 empty] | 0 | 0 | 0
3.8913 | J 864 | 3.10.24 | . G | of 700mm dia. DI main | nr. |  | 233600 | 233600 | 233600 | 0 | 0 | 0
[10 empty] | 0 | 0 | 0
3.8914 | J 864 | 3.10.25 | . G | of 800mm dia. DI main | nr. |  | 239790 | 239790 | 239790 | 0 | 0 | 0
[10 empty] | 0 | 0 | 0
3.8915 | J 863 | 3.10.26 | . G | of 600mm dia. DI Restrain main | nr. |  | 202350 | 202350 | 202350 | 0 | 0 | 0
[10 empty] | 0 | 0 | 0
3.8916 | J 864 | 3.10.27 | . G | of 700mm dia. DI Restrain main | nr. |  | 234010 | 234010 | 234010 | 0 | 0 | 0
[10 empty] | 0 | 0 | 0
3.8917 | J 864 | 3.10.28 | . G | of 800mm dia. DI Restrain main | nr. |  | 240210 | 240210 | 240210 | 0 | 0 | 0
[10 empty] | 0 | 0 | 0
|  | 3.1 |  | Depth of Air Valve Chamber not exceeding 1.5m | [5 empty] | 0 | 0 | 0
|  | L |  | Type C1 - Single large Orifice Air Valve | [5 empty] | 0 | 0 | 0
[10 empty] | 0 | 0 | 0
3.8918 | J 862 | 3.10.17 | . L | of 250mm dia. DI main | nr. |  | 160160 | 160160 | 160160 | 0 | 0 | 0
[10 empty] | 0 | 0 | 0
3.8919 | J 862 | 3.10.18 | . L | of 300mm dia. DI main | nr. |  | 166160 | 166160 | 166160 | 0 | 0 | 0
[10 empty] | 0 | 0 | 0
3.892 | J 863 | 3.10.19 | . L | of 350mm dia. DI main | nr. |  | 168710 | 168710 | 168710 | 0 | 0 | 0
[10 empty] | 0 | 0 | 0
3.8921 | J 863 | 3.10.20 | . L | of 400mm dia. DI main | nr. |  | 170950 | 170950 | 170950 | 0 | 0 | 0
[10 empty] | 0 | 0 | 0
3.8922 | J 863 | 3.10.21 | . L | of 450mm dia. DI main | nr. |  | 173700 | 173700 | 173700 | 0 | 0 | 0
[10 empty] | 0 | 0 | 0
3.8923 | J 863 | 3.10.22 | . L | of 500mm dia. DI main | nr. |  | 182300 | 182300 | 182300 | 0 | 0 | 0
[10 empty] | 0 | 0 | 0
3.8924 | J 863 | 3.10.23 | . L | of 600mm dia. DI main | nr. |  | 187910 | 187910 | 187910 | 0 | 0 | 0
[10 empty] | 0 | 0 | 0
3.8925 | J 864 | 3.10.24 | . L | of 700mm dia. DI main | nr. |  | 191730 | 191730 | 191730 | 0 | 0 | 0
[10 empty] | 0 | 0 | 0
3.8926 | J 864 | 3.10.25 | . L | of 800mm dia. DI main | nr. |  | 198200 | 198200 | 198200 | 0 | 0 | 0
[10 empty] | 0 | 0 | 0
3.8927 | J 863 | 3.10.26 | . L | of 600mm dia. DI Restrain main | nr. |  | 176630 | 176630 | 176630 | 0 | 0 | 0
[10 empty] | 0 | 0 | 0
3.8928 | J 864 | 3.10.27 | . L | of 700mm dia. DI Restrain main | nr. |  | 180260 | 180260 | 180260 | 0 | 0 | 0
[10 empty] | 0 | 0 | 0
3.8929 | J 864 | 3.10.28 | . L | of 800mm dia. DI Restrain main | nr. |  | 186410 | 186410 | 186410 | 0 | 0 | 0
[10 empty] | 0 | 0 | 0
|  | 3.1 |  | Depth of Air Valve Chamber not exceeding 1.5m | [5 empty] | 0 | 0 | 0
|  | M |  | Type C1 - Double Orifice Air Valve | [5 empty] | 0 | 0 | 0
[10 empty] | 0 | 0 | 0
3.893 | J 862 | 3.10.17 | . M | of 250mm dia. DI main | nr. |  | 150590 | 150590 | 150590 | 0 | 0 | 0
[10 empty] | 0 | 0 | 0
3.8931 | J 862 | 3.10.18 | . M | of 300mm dia. DI main | nr. |  | 157500 | 157500 | 157500 | 0 | 0 | 0
[10 empty] | 0 | 0 | 0
3.8932 | J 863 | 3.10.19 | . M | of 350mm dia. DI main | nr. |  | 159890 | 159890 | 159890 | 0 | 0 | 0
[10 empty] | 0 | 0 | 0
3.8933 | J 863 | 3.10.20 | . M | of 400mm dia. DI main | nr. |  | 161990 | 161990 | 161990 | 0 | 0 | 0
[10 empty] | 0 | 0 | 0
3.8934 | J 863 | 3.10.21 | . M | of 450mm dia. DI main | nr. |  | 164560 | 164560 | 164560 | 0 | 0 | 0
[10 empty] | 0 | 0 | 0
3.8935 | J 863 | 3.10.22 | . M | of 500mm dia. DI main | nr. |  | 178540 | 178540 | 178540 | 0 | 0 | 0
[10 empty] | 0 | 0 | 0
3.8936 | J 863 | 3.10.23 | . M | of 600mm dia. DI main | nr. |  | 183790 | 183790 | 183790 | 0 | 0 | 0
[10 empty] | 0 | 0 | 0
3.8937 | J 864 | 3.10.24 | . M | of 700mm dia. DI main | nr. |  | 187360 | 187360 | 187360 | 0 | 0 | 0
[10 empty] | 0 | 0 | 0
3.8938 | J 864 | 3.10.25 | . M | of 800mm dia. DI main | nr. |  | 193420 | 193420 | 193420 | 0 | 0 | 0
[10 empty] | 0 | 0 | 0
3.8939 | J 863 | 3.10.26 | . M | of 600mm dia. DI Restrain main | nr. |  | 184600 | 184600 | 184600 | 0 | 0 | 0
[10 empty] | 0 | 0 | 0
3.894 | J 864 | 3.10.27 | . M | of 700mm dia. DI Restrain main | nr. |  | 188240 | 188240 | 188240 | 0 | 0 | 0
[10 empty] | 0 | 0 | 0
3.8941 | J 864 | 3.10.28 | . M | of 800mm dia. DI Restrain main | nr. |  | 194390 | 194390 | 194390 | 0 | 0 | 0
[10 empty] | 0 | 0 | 0
|  | 3.11 |  | Depth of Air Valve Chamber 1.5-2.5m | [5 empty] | 0 | 0 | 0
|  | E |  | Type A6 - Single Large Orifice Air Valve | [5 empty] | 0 | 0 | 0
[10 empty] | 0 | 0 | 0
3.8942 | J 862 | 3.11.1 | . E | of 280mm dia. HDPE | nr. |  | 274010 | 187190 | 187190 | 0 | 0 | 0
[10 empty] | 0 | 0 | 0
3.8943 | J 863 | 3.11.2 | . E | of 315mm dia. HDPE | nr. |  | 277430 | 189080 | 189080 | 0 | 0 | 0
[10 empty] | 0 | 0 | 0
|  | 3.11 |  | Depth of Air Valve Chamber 1.5-2.5m | [5 empty] | 0 | 0 | 0
|  | F |  | Type A7 - Single Large Orifice Air Valve | [5 empty] | 0 | 0 | 0
[10 empty] | 0 | 0 | 0
3.8944 | J 863 | 3.11.3 | . F | of 355mm dia. HDPE | nr. |  | 438230 | 268960 | 268960 | 0 | 0 | 0
[10 empty] | 0 | 0 | 0
3.8945 | J 863 | 3.11.4 | . F | of 400mm dia. HDPE | nr. |  | 441950 | 441950 | 441950 | 0 | 0 | 0
[10 empty] | 0 | 0 | 0
3.8946 | J 863 | 3.11.5 | . F | of 450mm dia. HDPE | nr. |  | 454920 | 454920 | 454920 | 0 | 0 | 0
[10 empty] | 0 | 0 | 0
3.8947 | J 863 | 3.11.6 | . F | of 500mm dia. HDPE | nr. |  | 462630 | 462630 | 462630 | 0 | 0 | 0
[10 empty] | 0 | 0 | 0
|  | 3.11 |  | Depth of Air Valve Chamber 1.5-2.5m | [5 empty] | 0 | 0 | 0
|  | G |  | Type A7 - Double Orifice Air Valve | [5 empty] | 0 | 0 | 0
[10 empty] | 0 | 0 | 0
3.8948 | J 863 | 3.11.3 | . G | of 355mm dia. HDPE | nr. |  | 439020 | 271560 | 271560 | 0 | 0 | 0
[10 empty] | 0 | 0 | 0
3.8949 | J 863 | 3.11.4 | . G | of 400mm dia. HDPE | nr. |  | 442740 | 442740 | 442740 | 0 | 0 | 0
[10 empty] | 0 | 0 | 0
3.895 | J 863 | 3.11.5 | . G | of 450mm dia. HDPE | nr. |  | 455710 | 455710 | 455710 | 0 | 0 | 0
[10 empty] | 0 | 0 | 0
3.8951 | J 863 | 3.11.6 | . G | of 500mm dia. HDPE | nr. |  | 464850 | 464850 | 464850 | 0 | 0 | 0
[10 empty] | 0 | 0 | 0
|  | 3.11 |  | Depth of Air Valve Chamber 1.5-2.5m | [5 empty] | 0 | 0 | 0
|  | A |  | Type A2 - Single Large Orifice Air Valve | [5 empty] | 0 | 0 | 0
[10 empty] | 0 | 0 | 0
3.8952 | J 862 | 3.11.7 | . A | of 250mm dia. DI | nr. |  | 270660 | 209590 | 209590 | 0 | 0 | 0
[10 empty] | 0 | 0 | 0
3.8953 | J 862 | 3.11.8 | . A | of 300mm dia. DI | nr. |  | 273640 | 211790 | 211790 | 0 | 0 | 0
[10 empty] | 0 | 0 | 0
|  | 3.11 |  | Depth of Air Valve Chamber 1.5-2.5m | [5 empty] | 0 | 0 | 0
|  | B |  | Type A3 - Single Large Orifice Air Valve | [5 empty] | 0 | 0 | 0
[10 empty] | 0 | 0 | 0
3.8954 | J 863 | 3.11.9 | . B | of 350mm dia. DI | nr. |  | 431840 | 271980 | 271980 | 0 | 0 | 0
[10 empty] | 0 | 0 | 0
3.8955 | J 863 | 3.11.10 | . B | of 400mm dia. DI | nr. |  | 435250 | 435250 | 435250 | 0 | 0 | 0
[10 empty] | 0 | 0 | 0
3.8956 | J 863 | 3.11.11 | . B | of 450mm dia. DI | nr. |  | 448340 | 448340 | 448340 | 0 | 0 | 0
[10 empty] | 0 | 0 | 0
3.8957 | J 863 | 3.11.12 | . B | of 500mm dia. DI | nr. |  | 454730 | 454730 | 454730 | 0 | 0 | 0
[10 empty] | 0 | 0 | 0
|  | 3.11 |  | Depth of Air Valve Chamber 1.5-2.5m | [5 empty] | 0 | 0 | 0
|  | C |  | Type A3 - Double Orifice Air Valve | [5 empty] | 0 | 0 | 0
[10 empty] | 0 | 0 | 0
3.8958 | J 863 | 3.11.9 | . C | of 350mm dia. DI | nr. |  | 432630 | 273620 | 273620 | 0 | 0 | 0
[10 empty] | 0 | 0 | 0
3.8959 | J 863 | 3.11.10 | . C | of 400mm dia. DI | nr. |  | 436040 | 436040 | 436040 | 0 | 0 | 0
[10 empty] | 0 | 0 | 0
3.896 | J 863 | 3.11.11 | . C | of 450mm dia. DI | nr. |  | 449130 | 449130 | 449130 | 0 | 0 | 0
[10 empty] | 0 | 0 | 0
3.8961 | J 863 | 3.11.12 | . C | of 500mm dia. DI | nr. |  | 456950 | 456950 | 456950 | 0 | 0 | 0
[10 empty] | 0 | 0 | 0
|  | 3.11 |  | Depth of Air Valve Chamber 1.5-2.5m | [5 empty] | 0 | 0 | 0
|  | D |  | Type A4 - Double Orifice Air Valve | [5 empty] | 0 | 0 | 0
[10 empty] | 0 | 0 | 0
3.8961 | J 863 | 3.11.13 | . D | of 600mm dia. DI | nr. |  | 551240 | 551240 | 551240 | 0 | 0 | 0
[10 empty] | 0 | 0 | 0
3.8962 | J 864 | 3.11.14 | . D | of 700mm dia. DI | nr. |  | 541730 | 541730 | 541730 | 0 | 0 | 0
[10 empty] | 0 | 0 | 0
3.8963 | J 863 | 3.11.15 | . D | of 600mm dia. DI Restrain | nr. |  | 552290 | 552290 | 552290 | 0 | 0 | 0
[10 empty] | 0 | 0 | 0
3.8964 | J 864 | 3.11.16 | . D | of 700mm dia. DI Restrain | nr. |  | 542900 | 542900 | 542900 | 0 | 0 | 0
[10 empty] | 0 | 0 | 0
|  | 3.12 |  | Depth of Air Valve Chamber exceeding 2.5m | [5 empty] | 0 | 0 | 0
|  | A |  | Type A4 - Double Orifice Air Valve | [5 empty] | 0 | 0 | 0
[10 empty] | 0 | 0 | 0
3.8965 | J 864 | 3.12.1 | . A | of 800mm dia. DI Restrain | nr. |  | 807900 | 807900 | 807900 | 0 | 0 | 0
[10 empty] | 0 | 0 | 0
3.8966 | J 864 | 3.12.2 | . A | of 800mm dia. DI Restrain | nr. |  | 809240 | 809240 | 809240 | 0 | 0 | 0
[10 empty] | 0 | 0 | 0
|  | 3.13 |  | Air Valve (Above Ground not in chamber) | [5 empty] | 0 | 0 | 0
|  |  |  | Including protection cover where necessary and other associated all components | [5 empty] | 0 | 0 | 0
[10 empty] | 0 | 0 | 0
|  | B |  | Type D2 - Single Large Orifice Air Valve | [5 empty] | 0 | 0 | 0
[10 empty] | 0 | 0 | 0
3.8967 | J 862 | 3.13.1 | . C | of 250mm dia. DI | nr. |  | 51190 | 30050 | 30050 | 0 | 0 | 0
[10 empty] | 0 | 0 | 0
3.8968 | J 862 | 3.13.2 | . C | of 300mm dia. DI | nr. |  | 52490 | 32000 | 32000 | 0 | 0 | 0
[10 empty] | 0 | 0 | 0
3.8969 | J 863 | 3.13.3 | . C | of 350mm dia. DI | nr. |  | 54520 | 33830 | 33830 | 0 | 0 | 0
[10 empty] | 0 | 0 | 0
3.897 | J 863 | 3.13.4 | . C | of 400mm dia. DI | nr. |  | 56000 | 56000 | 56000 | 0 | 0 | 0
[10 empty] | 0 | 0 | 0
3.8971 | J 863 | 3.13.5 | . C | of 450mm dia. DI | nr. |  | 57270 | 57270 | 57270 | 0 | 0 | 0
[10 empty] | 0 | 0 | 0
3.8972 | J 863 | 3.13.6 | . C | of 500mm dia. DI | nr. |  | 61040 | 61040 | 61040 | 0 | 0 | 0
[10 empty] | 0 | 0 | 0
3.8973 | J 863 | 3.13.7 | . C | of 600mm dia. DI | nr. |  | 63950 | 63950 | 63950 | 0 | 0 | 0
[10 empty] | 0 | 0 | 0
3.8974 | J 864 | 3.13.8 | . C | of 700mm dia. DI | nr. |  | 69700 | 69700 | 69700 | 0 | 0 | 0
[10 empty] | 0 | 0 | 0
3.8975 | J 864 | 3.13.9 | . C | of 800mm dia. DI | nr. |  | 73940 | 73940 | 73940 | 0 | 0 | 0
[10 empty] | 0 | 0 | 0
3.8976 | J 863 | 3.13.10 | . C | of 600mm dia. DI Restrain | nr. |  | 66860 | 66860 | 66860 | 0 | 0 | 0
[10 empty] | 0 | 0 | 0
3.8977 | J 864 | 3.13.11 | . C | of 700mm dia. DI Restrain | nr. |  | 72870 | 72870 | 72870 | 0 | 0 | 0
[10 empty] | 0 | 0 | 0
3.8978 | J 864 | 3.13.12 | . C | of 800mm dia. DI Restrain | nr. |  | 77300 | 77300 | 77300 | 0 | 0 | 0
[10 empty] | 0 | 0 | 0
|  |  |  | WASH-OUT VALVES | [5 empty] | 0 | 0 | 0
|  |  |  | (Conjunction with Specification, Pricing Preamble, Type Drawing and other relevant sections affect to pricing) | [5 empty] | 0 | 0 | 0
[10 empty] | 0 | 0 | 0
|  |  |  | Rate to including chamber where necessary, marker post and other associated all components. | [5 empty] | 0 | 0 | 0
[10 empty] | 0 | 0 | 0
|  | 3.14 |  | Depth of Chamber not exceeding 1.5m | [5 empty] | 0 | 0 | 0
|  | A |  | Wash-out Valves - Type A1 | [5 empty] | 0 | 0 | 0
[10 empty] | 0 | 0 | 0
3.8979 | J 811 | 3.14.1 | . A | for 63mm dia. PVC main | nr. |  | 186270 | 186270 | 186270 | 0 | 0 | 0
[10 empty] | 0 | 0 | 0
3.898 | J 811 | 3.14.2 | . A | for 90mm dia. PVC main | nr. |  | 186270 | 186270 | 186270 | 0 | 0 | 0
[10 empty] | 0 | 0 | 0
|  | 3.14 |  | Depth of Chamber not exceeding 1.5m | [5 empty] | 0 | 0 | 0
|  | G |  | Wash-out Valves - Type B1 | [5 empty] | 0 | 0 | 0
[10 empty] | 0 | 0 | 0
3.8981 | J 811 | 3.14.1 | . G | for 63mm dia. PVC main | nr. |  | 241520 | 241520 | 241520 | 0 | 0 | 0
[10 empty] | 0 | 0 | 0
3.8982 | J 811 | 3.14.2 | . G | for 90mm dia. PVC main | nr. |  | 241520 | 241520 | 241520 | 0 | 0 | 0
[10 empty] | 0 | 0 | 0
|  | 3.14 |  | Depth of Chamber not exceeding 1.5m | [5 empty] | 0 | 0 | 0
|  | D |  | Wash-out Valves - Type A5 | [5 empty] | 0 | 0 | 0
[10 empty] | 0 | 0 | 0
3.8983 | J 811 | 3.14.3 | . D | for 90mm dia. HDPE main | nr. |  | 191310 | 191310 | 191310 | 0 | 0 | 0
[10 empty] | 0 | 0 | 0
3.8984 | J 811 | 3.14.4 | . D | for 110mm dia. HDPE main | nr. |  | 192690 | 192690 | 192690 | 0 | 0 | 0
[10 empty] | 0 | 0 | 0
3.8985 | J 811 | 3.14.5 | . D | for 160mm dia. HDPE main | nr. |  | 193130 | 193130 | 193130 | 0 | 0 | 0
[10 empty] | 0 | 0 | 0
3.8986 | J 812 | 3.14.6 | . D | for 225mm dia. HDPE main | nr. |  | 193970 | 193970 | 193970 | 0 | 0 | 0
[10 empty] | 0 | 0 | 0
3.8987 | J 812 | 3.14.7 | . D | for 280mm dia. HDPE main | nr. |  | 194710 | 194710 | 194710 | 0 | 0 | 0
[10 empty] | 0 | 0 | 0
|  | 3.14 |  | Depth of Chamber not exceeding 1.5m | [5 empty] | 0 | 0 | 0
|  | E |  | Wash-out Valves - Type A6 | [5 empty] | 0 | 0 | 0
[10 empty] | 0 | 0 | 0
3.8988 | J 813 | 3.14.8 | . E | for 315mm dia. HDPE main | nr. |  | 222480 | 222480 | 222480 | 0 | 0 | 0
[10 empty] | 0 | 0 | 0
3.8989 | J 813 | 3.14.9 | . E | for 355mm dia. HDPE main | nr. |  | 225300 | 225300 | 225300 | 0 | 0 | 0
[10 empty] | 0 | 0 | 0
3.899 | J 813 | 3.14.10 | . E | for 400mm dia. HDPE main | nr. |  | 227840 | 227840 | 227840 | 0 | 0 | 0
[10 empty] | 0 | 0 | 0
|  | 3.14 |  | Depth of Chamber not exceeding 1.5m | [5 empty] | 0 | 0 | 0
|  | F |  | Wash-out Valves - Type A7 | [5 empty] | 0 | 0 | 0
[10 empty] | 0 | 0 | 0
3.8991 | J 811 | 3.14.4 | . F | for 110mm dia. HDPE main | nr. |  | 187100 | 187100 | 187100 | 0 | 0 | 0
[10 empty] | 0 | 0 | 0
|  | 3.14 |  | Depth of Chamber not exceeding 1.5m | [5 empty] | 0 | 0 | 0
|  | J |  | Wash-out Valves - Type B4 | [5 empty] | 0 | 0 | 0
[10 empty] | 0 | 0 | 0
3.8992 | J 811 | 3.14.3 | . J | for 90mm dia. HDPE main | nr. |  | 230340 | 230340 | 230340 | 0 | 0 | 0
[10 empty] | 0 | 0 | 0
3.8993 | J 811 | 3.14.5 | . J | for 160mm dia. HDPE main | nr. |  | 233160 | 233160 | 233160 | 0 | 0 | 0
[10 empty] | 0 | 0 | 0
3.8994 | J 812 | 3.14.6 | . J | for 225mm dia. HDPE main | nr. |  | 233940 | 233940 | 233940 | 0 | 0 | 0
[10 empty] | 0 | 0 | 0
3.8995 | J 812 | 3.14.7 | . J | for 280mm dia. HDPE main | nr. |  | 234720 | 234720 | 234720 | 0 | 0 | 0
[10 empty] | 0 | 0 | 0
3.8996 | J 813 | 3.14.9 | . J | for 315mm dia. HDPE main | nr. |  | 237730 | 237730 | 237730 | 0 | 0 | 0
[10 empty] | 0 | 0 | 0
3.8997 | J 813 | 3.14.9 | . J | for 355mm dia. HDPE main | nr. |  | 239680 | 239680 | 239680 | 0 | 0 | 0
[10 empty] | 0 | 0 | 0
|  | 3.14 |  | Depth of Chamber not exceeding 1.5m | [5 empty] | 0 | 0 | 0
|  | K |  | Wash-out Valves - Type B6 | [5 empty] | 0 | 0 | 0
[10 empty] | 0 | 0 | 0
3.8998 | J 811 | 3.14.4 | . K | for 110mm dia. HDPE main | nr. |  | 241200 | 241200 | 241200 | 0 | 0 | 0
[10 empty] | 0 | 0 | 0
|  | 3.14 |  | Depth of Chamber not exceeding 1.5m | [5 empty] | 0 | 0 | 0
|  | B |  | Wash-out Valves - Type A2 | [5 empty] | 0 | 0 | 0
[10 empty] | 0 | 0 | 0
3.8999 | J 812 | 3.14.11 | . B | for 250mm dia. DI main | nr. |  | 188740 | 188740 | 188740 | 0 | 0 | 0
[10 empty] | 0 | 0 | 0
|  | 3.14 |  | Depth of Chamber not exceeding 1.5m | [5 empty] | 0 | 0 | 0
|  | C |  | Wash-out Valves - Type A3 | [5 empty] | 0 | 0 | 0
[10 empty] | 0 | 0 | 0
3.9 | J 812 | 3.14.12 | . C | for 300mm dia. DI main | nr. |  | 221330 | 221330 | 221330 | 0 | 0 | 0
[10 empty] | 0 | 0 | 0
3.9001 | J 813 | 3.14.13 | . C | for 350mm dia. DI main | nr. |  | 222020 | 222020 | 222020 | 0 | 0 | 0
[10 empty] | 0 | 0 | 0
3.9002 | J 813 | 3.14.14 | . C | for 400mm dia. DI main | nr. |  | 222680 | 0 | 0 | 0 | 0 | 0
[10 empty] | 0 | 0 | 0
|  | 3.14 |  | Depth of Chamber not exceeding 1.5m | [5 empty] | 0 | 0 | 0
|  | H |  | Wash-out Valves - Type B2 | [5 empty] | 0 | 0 | 0
[10 empty] | 0 | 0 | 0
3.9003 | J 812 | 3.14.11 | . H | for 250mm dia. DI main | nr. |  | 230470 | 230470 | 230470 | 0 | 0 | 0
[10 empty] | 0 | 0 | 0
3.9004 | J 812 | 3.14.12 | . H | for 300mm dia. DI main | nr. |  | 232670 | 232670 | 232670 | 0 | 0 | 0
[10 empty] | 0 | 0 | 0
3.9005 | J 813 | 3.14.13 | . H | for 350mm dia. DI main | nr. |  | 233350 | 233350 | 233350 | 0 | 0 | 0
[10 empty] | 0 | 0 | 0
|  | 3.15 |  | Depth of Chamber 1.5-2.5m | [5 empty] | 0 | 0 | 0
|  | A |  | Wash-out Valves - Type A1 | [5 empty] | 0 | 0 | 0
[10 empty] | 0 | 0 | 0
3.9006 | J 811 | 3.15.1 | . A | for 110mm dia. PVC main | nr. |  | 225280 | 215650 | 247510 | 0 | 0 | 0
[10 empty] | 0 | 0 | 0
3.9007 | J 811 | 3.15.2 | . A | for 160mm dia. PVC main | nr. |  | 225600 | 223200 | 185000 | 0 | 0 | 0
[10 empty] | 0 | 0 | 0
3.9008 | J 812 | 3.15.3 | . A | for 225mm dia. PVC main | nr. |  | 226180 | 236510 | 236510 | 0 | 0 | 0
[10 empty] | 0 | 0 | 0
|  | 3.15 |  | Depth of Chamber 1.5-2.5m | [5 empty] | 0 | 0 | 0
|  | F |  | Wash-out Valves - Type B1 | [5 empty] | 0 | 0 | 0
[10 empty] | 0 | 0 | 0
3.9009 | J 811 | 3.15.1 | . F | for 110mm dia. PVC main | nr. |  | 323730 | 281360 | 264170 | 0 | 0 | 0
[10 empty] | 0 | 0 | 0
3.901 | J 811 | 3.15.2 | . F | for 160mm dia. PVC main | nr. |  | 324200 | 286410 | 185000 | 0 | 0 | 0
[10 empty] | 0 | 0 | 0
3.9011 | J 812 | 3.15.3 | . F | for 225mm dia. PVC main | nr. |  | 324260 | 290640 | 290640 | 0 | 0 | 0
[10 empty] | 0 | 0 | 0
|  | 3.15 |  | Depth of Chamber 1.5-2.5m | [5 empty] | 0 | 0 | 0
|  | D |  | Wash-out Valves - Type A6 | [5 empty] | 0 | 0 | 0
[10 empty] | 0 | 0 | 0
3.9012 | J 813 | 3.15.7 | . D | for 400mm dia. HDPE main | nr. |  | 316600 | 316600 | 316600 | 0 | 0 | 0
[10 empty] | 0 | 0 | 0
3.9013 | J 813 | 3.15.8 | . D | for 450mm dia. HDPE main | nr. |  | 317950 | 317950 | 317950 | 0 | 0 | 0
[10 empty] | 0 | 0 | 0
3.9014 | J 813 | 3.15.9 | . D | for 500mm dia. HDPE main | nr. |  | 321120 | 321120 | 321120 | 0 | 0 | 0
[10 empty] | 0 | 0 | 0
|  | 3.15 |  | Depth of Chamber 1.5-2.5m | [5 empty] | 0 | 0 | 0
|  | E |  | Wash-out Valves - Type A7 | [5 empty] | 0 | 0 | 0
[10 empty] | 0 | 0 | 0
3.9015 | J 811 | 3.15.4 | . E | for 110mm dia. HDPE main | nr. |  | 285300 | 177940 | 308490 | 0 | 0 | 0
[10 empty] | 0 | 0 | 0
|  | 3.15 |  | Depth of Chamber 1.5-2.5m | [5 empty] | 0 | 0 | 0
|  | J |  | Wash-out Valves - Type B4 | [5 empty] | 0 | 0 | 0
[10 empty] | 0 | 0 | 0
3.9016 | J 813 | 3.15.5 | . J | for 315mm dia. HDPE main | nr. |  | 318650 | 299920 | 299920 | 0 | 0 | 0
[10 empty] | 0 | 0 | 0
3.9017 | J 813 | 3.15.6 | . J | for 355mm dia. HDPE main | nr. |  | 320600 | 301830 | 301830 | 0 | 0 | 0
[10 empty] | 0 | 0 | 0
|  | 3.15 |  | Depth of Chamber 1.5-2.5m | [5 empty] | 0 | 0 | 0
|  | K |  | Wash-out Valves - Type B5 | [5 empty] | 0 | 0 | 0
[10 empty] | 0 | 0 | 0
3.9018 | J 813 | 3.15.7 | . K | for 400mm dia. HDPE main | nr. |  | 303690 | 303690 | 303690 | 0 | 0 | 0
[10 empty] | 0 | 0 | 0
3.9019 | J 813 | 3.15.8 | . K | for 450mm dia. HDPE main | nr. |  | 305040 | 305040 | 305040 | 0 | 0 | 0
[10 empty] | 0 | 0 | 0
3.902 | J 813 | 3.15.9 | . K | for 500mm dia. HDPE main | nr. |  | 341730 | 341730 | 341730 | 0 | 0 | 0
[10 empty] | 0 | 0 | 0
[10 empty] | 0 | 0 | 0
|  | 3.15 |  | Depth of Chamber 1.5-2.5m | [5 empty] | 0 | 0 | 0
|  | L |  | Wash-out Valves - Type B6 | [5 empty] | 0 | 0 | 0
[10 empty] | 0 | 0 | 0
3.9021 | J 811 | 3.15.4 | . L | for 110mm dia. HDPE main | nr. |  | 324250 | 303920 | 328490 | 0 | 0 | 0
[10 empty] | 0 | 0 | 0
|  | 3.15 |  | Depth of Chamber 1.5-2.5m | [5 empty] | 0 | 0 | 0
|  | B |  | Wash-out Valves - Type A3 | [5 empty] | 0 | 0 | 0
[10 empty] | 0 | 0 | 0
3.9022 | J 813 | 3.15.11 | . B | for 400mm dia. DI main | nr. |  | 273470 | 273470 | 273470 | 0 | 0 | 0
[10 empty] | 0 | 0 | 0
3.9023 | J 813 | 3.15.12 | . B | for 450mm dia. DI main | nr. |  | 273990 | 273990 | 273990 | 0 | 0 | 0
[10 empty] | 0 | 0 | 0
3.9024 | J 813 | 3.15.13 | . B | for 500mm dia. DI main | nr. |  | 274420 | 274420 | 274420 | 0 | 0 | 0
[10 empty] | 0 | 0 | 0
3.9025 | J 813 | 3.15.14 | . B | for 600mm dia. DI main | nr. |  | 278470 | 278470 | 278470 | 0 | 0 | 0
[10 empty] | 0 | 0 | 0
|  | 3.15 |  | Depth of Chamber 1.5-2.5m | [5 empty] | 0 | 0 | 0
|  | C |  | Wash-out Valves - Type A4 | [5 empty] | 0 | 0 | 0
[10 empty] | 0 | 0 | 0
3.9026 | J 814 | 3.15.15 | . C | for 700mm dia. DI main | nr. |  | 433200 | 433200 | 433200 | 0 | 0 | 0
[10 empty] | 0 | 0 | 0
3.9027 | J 814 | 3.15.16 | . C | for 800mm dia. DI main | nr. |  | 437200 | 437200 | 437200 | 0 | 0 | 0
[10 empty] | 0 | 0 | 0
|  | 3.15 |  | Depth of Chamber 1.5-2.5m | [5 empty] | 0 | 0 | 0
|  | G |  | Wash-out Valves - Type B2 | [5 empty] | 0 | 0 | 0
[10 empty] | 0 | 0 | 0
3.9028 | J 813 | 3.15.10 | . G | for 350mm dia. DI main | nr. |  | 316370 | 316370 | 316370 | 0 | 0 | 0
[10 empty] | 0 | 0 | 0
|  | 3.15 |  | Depth of Chamber 1.5-2.5m | [5 empty] | 0 | 0 | 0
|  | H |  | Wash-out Valves - Type B3 | [5 empty] | 0 | 0 | 0
[10 empty] | 0 | 0 | 0
3.9029 | J 813 | 3.15.11 | . H | for 400mm dia. DI main | nr. |  | 320480 | 320480 | 320480 | 0 | 0 | 0
[10 empty] | 0 | 0 | 0
3.903 | J 813 | 3.15.12 | . H | for 450mm dia. DI main | nr. |  | 321730 | 321730 | 321730 | 0 | 0 | 0
[10 empty] | 0 | 0 | 0
3.9031 | J 813 | 3.15.13 | . H | for 500mm dia. DI main | nr. |  | 324110 | 324110 | 324110 | 0 | 0 | 0
[10 empty] | 0 | 0 | 0
3.9032 | J 813 | 3.15.14 | . H | for 600mm dia. DI main | nr. |  | 327090 | 327090 | 327090 | 0 | 0 | 0
[10 empty] | 0 | 0 | 0
3.9033 | J 814 | 3.15.15 | . H | for 700mm dia. DI main | nr. |  | 331020 | 331020 | 331020 | 0 | 0 | 0
[10 empty] | 0 | 0 | 0
3.9034 | J 814 | 3.15.16 | . H | for 800mm dia. DI main | nr. |  | 334760 | 334760 | 334760 | 0 | 0 | 0
[10 empty] | 0 | 0 | 0
|  | 3.16 |  | Depth of Chamber exceeding 2.5m | [5 empty] | 0 | 0 | 0
|  | A |  | Wash-out Valves - Type A3 | [5 empty] | 0 | 0 | 0
[10 empty] | 0 | 0 | 0
3.9035 | J 813 | 3.16.1 | . A | for 400mm dia. DI main | nr. |  | 445920 | 445920 | 445920 | 0 | 0 | 0
[10 empty] | 0 | 0 | 0
3.9036 | J 813 | 3.16.2 | . A | for 450mm dia. DI main | nr. |  | 468220 | 468220 | 468220 | 0 | 0 | 0
[10 empty] | 0 | 0 | 0
3.9037 | J 813 | 3.16.3 | . A | for 500mm dia. DI main | nr. |  | 484000 | 484000 | 484000 | 0 | 0 | 0
[10 empty] | 0 | 0 | 0
3.9038 | J 813 | 3.16.4 | . A | for 600mm dia. DI main | nr. |  | 516210 | 516210 | 516210 | 0 | 0 | 0
[10 empty] | 0 | 0 | 0
|  | 3.16 |  | Depth of Chamber exceeding 2.5m | [5 empty] | 0 | 0 | 0
|  | B |  | Wash-out Valves - Type A4 | [5 empty] | 0 | 0 | 0
[10 empty] | 0 | 0 | 0
3.9039 | J 814 | 3.16.5 | . B | for 700mm dia. DI main | nr. |  | 542020 | 542020 | 542020 | 0 | 0 | 0
[10 empty] | 0 | 0 | 0
3.904 | J 814 | 3.16.6 | . B | for 800mm dia. DI main | nr. |  | 569120 | 569120 | 569120 | 0 | 0 | 0
[10 empty] | 0 | 0 | 0
|  | 3.16 |  | Depth of Chamber exceeding 2.5m | [5 empty] | 0 | 0 | 0
|  | C |  | Wash-out Valves - Type B3 | [5 empty] | 0 | 0 | 0
[10 empty] | 0 | 0 | 0
3.9041 | J 813 | 3.16.1 | . C | for 400mm dia. DI main | nr. |  | 702550 | 702550 | 702550 | 0 | 0 | 0
[10 empty] | 0 | 0 | 0
3.9042 | J 813 | 3.16.2 | . C | for 450mm dia. DI main | nr. |  | 709580 | 709580 | 709580 | 0 | 0 | 0
[10 empty] | 0 | 0 | 0
3.9043 | J 813 | 3.16.3 | . C | for 500mm dia. DI main | nr. |  | 716670 | 716670 | 716670 | 0 | 0 | 0
[10 empty] | 0 | 0 | 0
3.9044 | J 813 | 3.16.4 | . C | for 600mm dia. DI main | nr. |  | 723840 | 723840 | 723840 | 0 | 0 | 0
[10 empty] | 0 | 0 | 0
3.9045 | J 814 | 3.16.5 | . C | for 700mm dia. DI main | nr. |  | 731080 | 731080 | 731080 | 0 | 0 | 0
[10 empty] | 0 | 0 | 0
3.9046 | J 814 | 3.16.6 | . C | for 800mm dia. DI main | nr. |  | 745700 | 745700 | 745700 | 0 | 0 | 0
[10 empty] | 0 | 0 | 0
[10 empty] | 0 | 0 | 0
|  | 3.17 |  | Wash-out Valves with Scour Outfall Structures | [5 empty] | 0 | 0 | 0
|  |  |  | Including chamber where necessary, marker post and other associated all components | [5 empty] | 0 | 0 | 0
[10 empty] | 0 | 0 | 0
|  | C |  | Wash-out Valves - Type C3 | [5 empty] | 0 | 0 | 0
[10 empty] | 0 | 0 | 0
3.9047 | J 811 | 3.17.1 | . C | for 63mm dia. PVC main | nr. |  | 160000 | 158520 | 158520 | 0 | 0 | 0
[10 empty] | 0 | 0 | 0
3.9048 | J 811 | 3.17.2 | . C | for 90mm dia. PVC main | nr. |  | 160000 | 159150 | 159150 | 0 | 0 | 0
[10 empty] | 0 | 0 | 0
3.9049 | J 811 | 3.17.3 | . C | for 110mm dia. PVC main | nr. |  | 170000 | 159410 | 159410 | 0 | 0 | 0
[10 empty] | 0 | 0 | 0
3.905 | J 811 | 3.17.4 | . C | for 160mm dia. PVC main | nr. |  | 170000 | 164650 | 164650 | 0 | 0 | 0
[10 empty] | 0 | 0 | 0
3.9051 | J 812 | 3.17.5 | . C | for 225mm dia. PVC main | nr. |  | 175000 | 165590 | 165590 | 0 | 0 | 0
[10 empty] | 0 | 0 | 0
|  | D |  | Wash-out Valves - Type C4 | [5 empty] | 0 | 0 | 0
[10 empty] | 0 | 0 | 0
3.9052 | J 811 | 3.17.6 | . D | for 90mm dia. HDPE main | nr. |  | 175000 | 165480 | 165480 | 0 | 0 | 0
[10 empty] | 0 | 0 | 0
3.9053 | J 811 | 3.17.8 | . D | for 160mm dia. HDPE main | nr. |  | 186300 | 174800 | 174800 | 0 | 0 | 0
[10 empty] | 0 | 0 | 0
3.9054 | J 812 | 3.17.9 | . D | for 225mm dia. HDPE main | nr. |  | 186300 | 178190 | 178190 | 0 | 0 | 0
[10 empty] | 0 | 0 | 0
3.9055 | J 812 | 3.17.10 | . D | for 280mm dia. HDPE main | nr. |  | 186300 | 183180 | 183180 | 0 | 0 | 0
[10 empty] | 0 | 0 | 0
3.9056 | J 813 | 3.17.11 | . D | for 315mm dia. HDPE main | nr. |  | 186300 | 162290 | 162290 | 0 | 0 | 0
[10 empty] | 0 | 0 | 0
3.9057 | J 813 | 3.17.12 | . D | for 355mm dia. HDPE main | nr. |  | 186300 | 168090 | 168090 | 0 | 0 | 0
[10 empty] | 0 | 0 | 0
3.9058 | J 813 | 3.17.13 | . D | for 400mm dia. HDPE main | nr. |  | 186300 | 186300 | 186300 | 0 | 0 | 0
[10 empty] | 0 | 0 | 0
3.9059 | J 813 | 3.17.14 | . D | for 450mm dia. HDPE main | nr. |  | 186300 | 186300 | 186300 | 0 | 0 | 0
[10 empty] | 0 | 0 | 0
|  | E |  | Wash-out Valves - Type C5 | [5 empty] | 0 | 0 | 0
[10 empty] | 0 | 0 | 0
3.906 | J 813 | 3.17.15 | . E | for 500mm dia. HDPE main | nr. |  | 264230 | 264230 | 264230 | 0 | 0 | 0
[10 empty] | 0 | 0 | 0
|  | F |  | Wash-out Valves - Type C6 | [5 empty] | 0 | 0 | 0
[10 empty] | 0 | 0 | 0
3.9061 | J 811 | 3.17.7 | . F | for 110mm dia. HDPE main | nr. |  | 200000 | 191320 | 191320 | 0 | 0 | 0
[10 empty] | 0 | 0 | 0
|  | A |  | Wash-out Valves - Type C1 | [5 empty] | 0 | 0 | 0
[10 empty] | 0 | 0 | 0
3.9062 | J 812 | 3.17.16 | . A | for 250mm dia. DI main | nr. |  | 180000 | 144860 | 144860 | 0 | 0 | 0
[10 empty] | 0 | 0 | 0
3.9063 | J 812 | 3.17.17 | . A | for 300mm dia. DI main | nr. |  | 180000 | 147580 | 147580 | 0 | 0 | 0
[10 empty] | 0 | 0 | 0
3.9064 | J 813 | 3.17.18 | . A | for 350mm dia. DI main | nr. |  | 185000 | 150690 | 150690 | 0 | 0 | 0
[10 empty] | 0 | 0 | 0
3.9065 | J 813 | 3.17.19 | . A | for 400mm dia. DI main | nr. |  | 185000 | 185000 | 185000 | 0 | 0 | 0
[10 empty] | 0 | 0 | 0
3.9066 | J 813 | 3.17.20 | . A | for 450mm dia. DI main | nr. |  | 190000 | 190000 | 190000 | 0 | 0 | 0
[10 empty] | 0 | 0 | 0
|  | B |  | Wash-out Valves - Type C2 | [5 empty] | 0 | 0 | 0
[10 empty] | 0 | 0 | 0
3.9067 | J 813 | 3.17.21 | . B | for 500mm dia. DI main | nr. |  | 177470 | 177470 | 177470 | 0 | 0 | 0
[10 empty] | 0 | 0 | 0
3.9068 | J 813 | 3.17.22 | . B | for 600mm dia. DI main | nr. |  | 181090 | 181090 | 181090 | 0 | 0 | 0
[10 empty] | 0 | 0 | 0
3.9069 | J 814 | 3.17.23 | . B | for 700mm dia. DI main | nr. |  | 189530 | 189530 | 189530 | 0 | 0 | 0
[10 empty] | 0 | 0 | 0
3.907 | J 814 | 3.17.24 | . B | for 800mm dia. DI main | nr. |  | 194830 | 194830 | 194830 | 0 | 0 | 0
[10 empty] | 0 | 0 | 0
|  | 3.18 |  | INLINE VALVES WITHOUT CHAMBER | [5 empty] | 0 | 0 | 0
|  |  |  | Including surface box arrangement where necessary, marker post and other associated all components | [5 empty] | 0 | 0 | 0
[10 empty] | 0 | 0 | 0
|  |  |  | Inline Valves without Chamber | [5 empty] | 0 | 0 | 0
|  | A |  | Inline Valve - Type A1 | [5 empty] | 0 | 0 | 0
[10 empty] | 0 | 0 | 0
3.9071 | J 811 | 3.18.1 | . A | for 63mm dia. PVC main | nr. |  | 35000 | 27180 | 27180 | 0 | 0 | 0
[10 empty] | 0 | 0 | 0
3.9072 | J 811 | 3.18.2 | . A | for 90mm dia. PVC main | nr. |  | 35000 | 27870 | 27870 | 0 | 0 | 0
[10 empty] | 0 | 0 | 0
3.9073 | J 811 | 3.18.3 | . A | for 110mm dia. PVC main | nr. |  | 35000 | 29100 | 29100 | 0 | 0 | 0
[10 empty] | 0 | 0 | 0
3.9074 | J 811 | 3.18.4 | . A | for 160mm dia. PVC main | nr. |  | 40000 | 29770 | 29770 | 0 | 0 | 0
[10 empty] | 0 | 0 | 0
3.9075 | J 812 | 3.18.5 | . A | for 225mm dia. PVC main | nr. |  | 40000 | 31820 | 31820 | 0 | 0 | 0
[10 empty] | 0 | 0 | 0
|  |  |  | Inline Valves without Chamber | [5 empty] | 0 | 0 | 0
|  | B |  | Inline Valve - Type A2 | [5 empty] | 0 | 0 | 0
[10 empty] | 0 | 0 | 0
3.9076 | J 811 | 3.18.6 | . B | for 63mm dia. HDPE main | nr. |  | 35000 | 28880 | 28880 | 0 | 0 | 0
[10 empty] | 0 | 0 | 0
3.9077 | J 811 | 3.18.7 | . B | for 90mm dia. HDPE main | nr. |  | 35000 | 29560 | 29560 | 0 | 0 | 0
[10 empty] | 0 | 0 | 0
3.9078 | J 811 | 3.18.8 | . B | for 110mm dia. HDPE main | nr. |  | 35000 | 30680 | 30680 | 0 | 0 | 0
[10 empty] | 0 | 0 | 0
3.9079 | J 811 | 3.18.9 | . B | for 160mm dia. HDPE main | nr. |  | 40000 | 31780 | 31780 | 0 | 0 | 0
[10 empty] | 0 | 0 | 0
3.908 | J 812 | 3.18.10 | . B | for 225mm dia. HDPE main | nr. |  | 40000 | 33470 | 33470 | 0 | 0 | 0
[10 empty] | 0 | 0 | 0
3.9081 | J 812 | 3.18.11 | . B | for 280mm dia. HDPE main | nr. |  | 40000 | 36670 | 36670 | 0 | 0 | 0
[10 empty] | 0 | 0 | 0
3.9082 | J 813 | 3.18.12 | . B | for 315mm dia. HDPE main | nr. |  | 48000 | 41170 | 41170 | 0 | 0 | 0
[10 empty] | 0 | 0 | 0
3.9083 | J 813 | 3.18.13 | . B | for 355mm dia. HDPE main | nr. |  | 48000 | 47410 | 47410 | 0 | 0 | 0
[10 empty] | 0 | 0 | 0
|  |  |  | Inline Valves without Chamber | [5 empty] | 0 | 0 | 0
|  | A |  | Inline Valve - Type A1 | [5 empty] | 0 | 0 | 0
[10 empty] | 0 | 0 | 0
3.9084 | J 812 | 3.18.14 | . A | for 250mm dia. DI main | nr. |  | 40000 | 34490 | 34490 | 0 | 0 | 0
[10 empty] | 0 | 0 | 0
3.9085 | J 812 | 3.18.15 | . A | for 300mm dia. DI main | nr. |  | 44850 | 38980 | 38980 | 0 | 0 | 0
[10 empty] | 0 | 0 | 0
3.9086 | J 813 | 3.18.16 | . A | for 350mm dia. DI main | nr. |  | 44850 | 42960 | 42960 | 0 | 0 | 0
[10 empty] | 0 | 0 | 0
|  |  |  | INLINE VALVES | [5 empty] | 0 | 0 | 0
|  |  |  | Including chamber where necessary, marker post and other associated all components | [5 empty] | 0 | 0 | 0
[10 empty] | 0 | 0 | 0
|  | 3.19 |  | Depth of Chamber not exceeding 1.5m | [5 empty] | 0 | 0 | 0
|  | A |  | Inline Valve - Type B1 (Sluice Valve with Chamber Arrangement) | [5 empty] | 0 | 0 | 0
[10 empty] | 0 | 0 | 0
3.9087 | J 811 | 3.19.1 | . A | for 63mm dia. PVC main | nr. |  | 132190 | 132190 | 132190 | 0 | 0 | 0
[10 empty] | 0 | 0 | 0
3.9088 | J 811 | 3.19.2 | . A | for 90mm dia. PVC main | nr. |  | 133360 | 133360 | 133360 | 0 | 0 | 0
[10 empty] | 0 | 0 | 0
3.9089 | J 811 | 3.19.3 | . A | for 110mm dia. PVC main | nr. |  | 135140 | 135140 | 135140 | 0 | 0 | 0
[10 empty] | 0 | 0 | 0
3.909 | J 811 | 3.19.4 | . A | for 160mm dia. PVC main | nr. |  | 136910 | 136910 | 136910 | 0 | 0 | 0
[10 empty] | 0 | 0 | 0
3.9091 | J 812 | 3.19.5 | . A | for 225mm dia. PVC main | nr. |  | 195540 | 195540 | 195540 | 0 | 0 | 0
[10 empty] | 0 | 0 | 0
|  | 3.19 |  | Depth of Chamber not exceeding 1.5m | [5 empty] | 0 | 0 | 0
|  | C |  | Inline Valve - Type B3 (Sluice Valve with Chamber Arrangement) | [5 empty] | 0 | 0 | 0
[10 empty] | 0 | 0 | 0
3.9092 | J 811 | 3.19.6 | . C | for 63mm dia. HDPE main | nr. |  | 134230 | 134230 | 134230 | 0 | 0 | 0
[10 empty] | 0 | 0 | 0
3.9093 | J 811 | 3.19.7 | . C | for 90mm dia. HDPE main | nr. |  | 135390 | 135390 | 135390 | 0 | 0 | 0
[10 empty] | 0 | 0 | 0
3.9094 | J 811 | 3.19.8 | . C | for 110mm dia. HDPE main | nr. |  | 137270 | 137270 | 137270 | 0 | 0 | 0
[10 empty] | 0 | 0 | 0
3.9095 | J 811 | 3.19.9 | . C | for 160mm dia. HDPE main | nr. |  | 139790 | 139790 | 139790 | 0 | 0 | 0
[10 empty] | 0 | 0 | 0
3.9096 | J 812 | 3.19.10 | . C | for 225mm dia. HDPE main | nr. |  | 198410 | 198410 | 198410 | 0 | 0 | 0
[10 empty] | 0 | 0 | 0
3.9097 | J 812 | 3.19.11 | . C | for 280mm dia. HDPE main | nr. |  | 203070 | 203070 | 203070 | 0 | 0 | 0
[10 empty] | 0 | 0 | 0
3.9098 | J 813 | 3.19.12 | . C | for 315mm dia. HDPE main | nr. |  | 222910 | 222910 | 222910 | 0 | 0 | 0
[10 empty] | 0 | 0 | 0
3.9099 | J 813 | 3.19.13 | . C | for 355mm dia. HDPE main | nr. |  | 241960 | 241960 | 241960 | 0 | 0 | 0
[10 empty] | 0 | 0 | 0
|  | 3.19 |  | Depth of Chamber not exceeding 1.5m | [5 empty] | 0 | 0 | 0
|  | A |  | Inline Valve - Type B1 (Sluice Valve with Chamber Arrangement) | [5 empty] | 0 | 0 | 0
[10 empty] | 0 | 0 | 0
3.91 | J 812 | 3.18.14 | . A | for 250mm dia. DI main | nr. |  | 199460 | 199460 | 199460 | 0 | 0 | 0
[10 empty] | 0 | 0 | 0
3.9101 | J 812 | 3.18.15 | . A | for 300mm dia. DI main | nr. |  | 218630 | 218630 | 218630 | 0 | 0 | 0
[10 empty] | 0 | 0 | 0
3.9102 | J 813 | 3.18.16 | . A | for 350mm dia. DI main | nr. |  | 235240 | 235240 | 235240 | 0 | 0 | 0
[10 empty] | 0 | 0 | 0
|  | 3.2 |  | Depth of Chamber 1.5-2.5m | [5 empty] | 0 | 0 | 0
|  | C |  | Inline Valve - Type B3 (Sluice Valve with Chamber Arrangement) | [5 empty] | 0 | 0 | 0
[10 empty] | 0 | 0 | 0
3.9103 | J 812 | 3.20.1 | . C | for 280mm dia. HDPE main | nr. |  | 319140 | 319140 | 319140 | 0 | 0 | 0
[10 empty] | 0 | 0 | 0
3.9104 | J 813 | 3.20.2 | . C | for 315mm dia. HDPE main | nr. |  | 345100 | 345100 | 345100 | 0 | 0 | 0
[10 empty] | 0 | 0 | 0
3.9105 | J 813 | 3.20.3 | . C | for 355mm dia. HDPE main | nr. |  | 370110 | 370110 | 370110 | 0 | 0 | 0
[10 empty] | 0 | 0 | 0
|  | 3.2 |  | Depth of Chamber 1.5-2.5m | [5 empty] | 0 | 0 | 0
|  | D |  | Inline Valve - Type B4 (Butterfly Valve with Chamber Arrangement) | [5 empty] | 0 | 0 | 0
[10 empty] | 0 | 0 | 0
3.9106 | J 843 | 3.20.4 | . D | for 400mm dia. HDPE main | nr. |  | 483780 | 483780 | 483780 | 0 | 0 | 0
[10 empty] | 0 | 0 | 0
3.9107 | J 843 | 3.20.5 | . D | for 450mm dia. HDPE main | nr. |  | 490600 | 490600 | 490600 | 0 | 0 | 0
[10 empty] | 0 | 0 | 0
3.9108 | J 843 | 3.20.6 | . D | for 500mm dia. HDPE main | nr. |  | 499950 | 499950 | 499950 | 0 | 0 | 0
[10 empty] | 0 | 0 | 0
|  | 3.2 |  | Depth of Chamber 1.5-2.5m | [5 empty] | 0 | 0 | 0
|  | A |  | Inline Valve - Type B1 (Sluice Valve with Chamber Arrangement) | [5 empty] | 0 | 0 | 0
[10 empty] | 0 | 0 | 0
3.9109 | J 812 | 3.20.7 | . A | for 250mm dia. DI main | nr. |  | 315520 | 315520 | 315520 | 0 | 0 | 0
[10 empty] | 0 | 0 | 0
3.911 | J 812 | 3.20.8 | . A | for 300mm dia. DI main | nr. |  | 340820 | 340820 | 340820 | 0 | 0 | 0
[10 empty] | 0 | 0 | 0
3.9111 | J 813 | 3.20.9 | . A | for 350mm dia. DI main | nr. |  | 363380 | 363380 | 363380 | 0 | 0 | 0
[10 empty] | 0 | 0 | 0
|  | B |  | Inline Valve - Type B2 (Butterfly Valve with Chamber Arrangement) | [5 empty] | 0 | 0 | 0
[10 empty] | 0 | 0 | 0
3.9112 | J 843 | 3.20.10 | . B | for 400mm dia. DI main | nr. |  | 478310 | 478310 | 478310 | 0 | 0 | 0
[10 empty] | 0 | 0 | 0
3.9113 | J 843 | 3.20.11 | . B | for 450mm dia. DI main | nr. |  | 485520 | 485520 | 485520 | 0 | 0 | 0
[10 empty] | 0 | 0 | 0
3.9114 | J 843 | 3.20.12 | . B | for 500mm dia. DI main | nr. |  | 493790 | 493790 | 493790 | 0 | 0 | 0
[10 empty] | 0 | 0 | 0
3.9115 | J 843 | 3.20.13 | . B | for 600mm dia. DI main | nr. |  | 524920 | 524920 | 524920 | 0 | 0 | 0
[10 empty] | 0 | 0 | 0
3.9116 | J 844 | 3.20.14 | . B | for 700mm dia. DI main | nr. |  | 586050 | 586050 | 586050 | 0 | 0 | 0
[10 empty] | 0 | 0 | 0
3.9117 | J 844 | 3.20.15 | . B | for 800mm dia. DI main | nr. |  | 608410 | 608410 | 608410 | 0 | 0 | 0
[10 empty] | 0 | 0 | 0
|  | 3.21 |  | Depth of Chamber exceeding 2.5m | [5 empty] | 0 | 0 | 0
|  | A |  | Inline Valve - Type B2 (Butterfly Valve with Chamber Arrangement) | [5 empty] | 0 | 0 | 0
[10 empty] | 0 | 0 | 0
3.9118 | J 843 | 3.21.1 | . A | for 400mm dia. DI main | nr. |  | 548080 | 548080 | 548080 | 0 | 0 | 0
[10 empty] | 0 | 0 | 0
3.9119 | J 843 | 3.21.2 | . A | for 450mm dia. DI main | nr. |  | 555290 | 555290 | 555290 | 0 | 0 | 0
[10 empty] | 0 | 0 | 0
3.912 | J 843 | 3.21.3 | . A | for 500mm dia. DI main | nr. |  | 563560 | 563560 | 563560 | 0 | 0 | 0
[10 empty] | 0 | 0 | 0
3.9121 | J 843 | 3.21.4 | . A | for 600mm dia. DI main | nr. |  | 597590 | 597590 | 597590 | 0 | 0 | 0
[10 empty] | 0 | 0 | 0
3.9122 | J 844 | 3.21.5 | . A | for 700mm dia. DI main | nr. |  | 666200 | 666200 | 666200 | 0 | 0 | 0
[10 empty] | 0 | 0 | 0
3.9123 | J 844 | 3.21.6 | . A | for 800mm dia. DI main | nr. |  | 690100 | 690100 | 690100 | 0 | 0 | 0
[10 empty] | 0 | 0 | 0
|  | 3.22 |  | FIRE HYDRANTS | [5 empty] | 0 | 0 | 0
|  |  |  | Including chamber where necessary, marker post and other associated all components | [5 empty] | 0 | 0 | 0
|  |  |  | (Conjunction with Specification, Pricing Preamble, Type Drawing and other relevant sections affect to pricing) | [5 empty] | 0 | 0 | 0
[10 empty] | 0 | 0 | 0
|  | A |  | Fire Hydrants - Type A1 (Chamber depth not excceding 1.5m) | [5 empty] | 0 | 0 | 0
[10 empty] | 0 | 0 | 0
3.9124 | J 891 | 3.22.1 | . A | for 160mm dia. PVC main | nr. |  | 241500 | 164780 | 164780 | 0 | 0 | 0
[10 empty] | 0 | 0 | 0
3.9125 | J 892 | 3.22.2 | . A | for 225mm dia. PVC main | nr. |  | 241500 | 169830 | 169830 | 0 | 0 | 0
[10 empty] | 0 | 0 | 0
3.9126 | J 892 | 3.22.11 | . A | for 250mm dia. DI main | nr. |  | 225000 | 170450 | 170450 | 0 | 0 | 0
[10 empty] | 0 | 0 | 0
3.9127 | J 892 | 3.22.12 | . A | for 300mm dia. DI main | nr. |  | 225000 | 220080 | 220080 | 0 | 0 | 0
[10 empty] | 0 | 0 | 0
3.9128 | J 893 | 3.22.13 | . A | for 350mm dia. DI main | nr. |  | 230000 | 229120 | 229120 | 0 | 0 | 0
[10 empty] | 0 | 0 | 0
3.9129 | J 893 | 3.22.14 | . A | for 400mm dia. DI main | nr. |  | 230000 | 230000 | 230000 | 0 | 0 | 0
[10 empty] | 0 | 0 | 0
3.913 | J 893 | 3.22.15 | . A | for 450mm dia. DI main | nr. |  | 240000 | 240000 | 240000 | 0 | 0 | 0
[10 empty] | 0 | 0 | 0
3.9131 | J 893 | 3.22.16 | . A | for 500mm dia. DI main | nr. |  | 240000 | 240000 | 240000 | 0 | 0 | 0
[10 empty] | 0 | 0 | 0
3.9132 | J 893 | 3.22.17 | . A | for 600mm dia. DI main | nr. |  | 252230 | 252230 | 252230 | 0 | 0 | 0
[10 empty] | 0 | 0 | 0
3.9133 | J 894 | 3.22.18 | . A | for 700mm dia. DI main | nr. |  | 273660 | 273660 | 273660 | 0 | 0 | 0
[10 empty] | 0 | 0 | 0
3.9134 | J 894 | 3.22.19 | . A | for 800mm dia. DI main | nr. |  | 285530 | 285530 | 285530 | 0 | 0 | 0
[10 empty] | 0 | 0 | 0
|  | B |  | Fire Hydrants - Type A2 (Pillar Type) | [5 empty] | 0 | 0 | 0
[10 empty] | 0 | 0 | 0
3.9135 | J 891 | 3.22.1 | . B | for 160mm dia. PVC main | nr. |  | 89700 | 65670 | 65670 | 0 | 0 | 0
[10 empty] | 0 | 0 | 0
3.9136 | J 892 | 3.22.2 | . B | for 225mm dia. PVC main | nr. |  | 89700 | 67220 | 67220 | 0 | 0 | 0
[10 empty] | 0 | 0 | 0
3.9137 | J 892 | 3.22.11 | . B | for 250mm dia. DI main | nr. |  | 89700 | 83840 | 83840 | 0 | 0 | 0
[10 empty] | 0 | 0 | 0
3.9138 | J 892 | 3.22.12 | . B | for 300mm dia. DI main | nr. |  | 89700 | 89700 | 89700 | 0 | 0 | 0
[10 empty] | 0 | 0 | 0
3.9139 | J 893 | 3.22.13 | . B | for 350mm dia. DI main | nr. |  | 93840 | 93840 | 93840 | 0 | 0 | 0
[10 empty] | 0 | 0 | 0
3.914 | J 893 | 3.22.14 | . B | for 400mm dia. DI main | nr. |  | 93840 | 93840 | 93840 | 0 | 0 | 0
[10 empty] | 0 | 0 | 0
3.9141 | J 893 | 3.22.15 | . B | for 450mm dia. DI main | nr. |  | 99140 | 99140 | 99140 | 0 | 0 | 0
[10 empty] | 0 | 0 | 0
3.9142 | J 893 | 3.22.16 | . B | for 500mm dia. DI main | nr. |  | 107640 | 107640 | 107640 | 0 | 0 | 0
[10 empty] | 0 | 0 | 0
3.9143 | J 893 | 3.22.17 | . B | for 600mm dia. DI main | nr. |  | 121450 | 121450 | 121450 | 0 | 0 | 0
[10 empty] | 0 | 0 | 0
3.9144 | J 894 | 3.22.18 | . B | for 700mm dia. DI main | nr. |  | 141430 | 141430 | 141430 | 0 | 0 | 0
[10 empty] | 0 | 0 | 0
3.9145 | J 894 | 3.22.19 | . B | for 800mm dia. DI main | nr. |  | 158700 | 158700 | 158700 | 0 | 0 | 0
[10 empty] | 0 | 0 | 0
|  | C |  | Fire Hydrants - Type A3 (Chamber depth not excceding 1.5m) | [5 empty] | 0 | 0 | 0
[10 empty] | 0 | 0 | 0
3.9146 | J 891 | 3.22.3 | . C | for 160mm dia. HDPE main | nr. |  | 241500 | 171320 | 171320 | 0 | 0 | 0
[10 empty] | 0 | 0 | 0
3.9147 | J 892 | 3.22.4 | . C | for 225mm dia. HDPE main | nr. |  | 241500 | 174510 | 174510 | 0 | 0 | 0
[10 empty] | 0 | 0 | 0
3.9148 | J 892 | 3.22.5 | . C | for 280mm dia. HDPE main | nr. |  | 241500 | 180060 | 180060 | 0 | 0 | 0
[10 empty] | 0 | 0 | 0
3.9149 | J 893 | 3.22.6 | . C | for 315mm dia. HDPE main | nr. |  | 241500 | 188110 | 188110 | 0 | 0 | 0
[10 empty] | 0 | 0 | 0
3.915 | J 893 | 3.22.7 | . C | for 355mm dia. HDPE main | nr. |  | 241500 | 216700 | 216700 | 0 | 0 | 0
[10 empty] | 0 | 0 | 0
3.9151 | J 893 | 3.22.8 | . C | for 400mm dia. HDPE main | nr. |  | 241500 | 241500 | 241500 | 0 | 0 | 0
[10 empty] | 0 | 0 | 0
3.9152 | J 893 | 3.22.9 | . C | for 450mm dia. HDPE main | nr. |  | 241500 | 241500 | 241500 | 0 | 0 | 0
[10 empty] | 0 | 0 | 0
3.9153 | J 893 | 3.22.10 | . C | for 500mm dia. HDPE main | nr. |  | 241500 | 241500 | 241500 | 0 | 0 | 0
[10 empty] | 0 | 0 | 0
|  | D |  | Fire Hydrants - Type A4 (Pillar Type) | [5 empty] | 0 | 0 | 0
[10 empty] | 0 | 0 | 0
3.9154 | J 891 | 3.22.3 | . D | for 160mm dia. HDPE main | nr. |  | 78720 | 66560 | 66560 | 0 | 0 | 0
[10 empty] | 0 | 0 | 0
3.9155 | J 892 | 3.22.4 | . D | for 225mm dia. HDPE main | nr. |  | 80180 | 68670 | 68670 | 0 | 0 | 0
[10 empty] | 0 | 0 | 0
3.9156 | J 892 | 3.22.5 | . D | for 280mm dia. HDPE main | nr. |  | 82820 | 72710 | 72710 | 0 | 0 | 0
[10 empty] | 0 | 0 | 0
3.9157 | J 893 | 3.22.6 | . D | for 315mm dia. HDPE main | nr. |  | 84670 | 78880 | 78880 | 0 | 0 | 0
[10 empty] | 0 | 0 | 0
3.9158 | J 893 | 3.22.7 | . D | for 355mm dia. HDPE main | nr. |  | 91400 | 91400 | 91400 | 0 | 0 | 0
[10 empty] | 0 | 0 | 0
3.9159 | J 893 | 3.22.8 | . D | for 400mm dia. HDPE main | nr. |  | 95690 | 95690 | 95690 | 0 | 0 | 0
[10 empty] | 0 | 0 | 0
3.916 | J 893 | 3.22.9 | . D | for 450mm dia. HDPE main | nr. |  | 101920 | 101920 | 101920 | 0 | 0 | 0
[10 empty] | 0 | 0 | 0
3.9161 | J 893 | 3.22.10 | . D | for 500mm dia. HDPE main | nr. |  | 109060 | 109060 | 109060 | 0 | 0 | 0
[10 empty] | 0 | 0 | 0
|  | 3.23 |  | PRESSURE REDUCING VALVES | [5 empty] | 0 | 0 | 0
|  |  |  | Including chamber where necessary, marker post and other associated all components | [5 empty] | 0 | 0 | 0
|  |  |  | (Conjunction with Specification, Pricing Preamble, Type Drawing and other relevant sections affect to pricing) | [5 empty] | 0 | 0 | 0
[10 empty] | 0 | 0 | 0
|  |  |  | Pressure Reducing Valves | [5 empty] | 0 | 0 | 0
|  | A |  | Chamber depth not exceeding 1.5m | [5 empty] | 0 | 0 | 0
[10 empty] | 0 | 0 | 0
3.9162 | J 871 | 3.23.1 | . A | for 90mm dia. PVC main | nr. |  | 241020 | 241020 | 241020 | 0 | 0 | 0
[10 empty] | 0 | 0 | 0
3.9163 | J 871 | 3.23.2 | . A | for 110mm dia. PVC main | nr. |  | 244470 | 244470 | 244470 | 0 | 0 | 0
[10 empty] | 0 | 0 | 0
3.9164 | J 871 | 3.23.3 | . A | for 160mm dia. PVC main | nr. |  | 245650 | 245650 | 245650 | 0 | 0 | 0
[10 empty] | 0 | 0 | 0
3.9165 | J 871 | 3.23.5 | . A | for 90mm dia. HDPE main | nr. |  | 324300 | 324300 | 241600 | 0 | 0 | 0
[10 empty] | 0 | 0 | 0
3.9166 | J 871 | 3.23.6 | . A | for 110mm dia. HDPE main | nr. |  | 324300 | 324300 | 245000 | 0 | 0 | 0
[10 empty] | 0 | 0 | 0
3.9166 | J 872 | 3.23.15 | . A | for 160mm dia. HDPE main | nr. |  | 324300 | 324300 | 324300 | 0 | 0 | 0
[10 empty] | 0 | 0 | 0
3.9167 | J 872 | 3.23.15 | . A | for 225mm dia. HDPE main | nr. |  | 324300 | 324300 | 324300 | 0 | 0 | 0
[10 empty] | 0 | 0 | 0
3.9167 | J 872 | 3.23.15 | . A | for 250mm dia. DI main | nr. |  | 324300 | 324300 | 261390 | 0 | 0 | 0
[10 empty] | 0 | 0 | 0
|  |  |  | Pressure Reducing Valves | [5 empty] | 0 | 0 | 0
|  | B | B | Chamber depth 1.5-2.5m | [5 empty] | 0 | 0 | 0
[10 empty] | 0 | 0 | 0
3.9168 | J 871 | 3.23.2 | . B | for 110mm dia. PVC main | nr. |  | 558900 | 392450 | 344840 | 0 | 0 | 0
[10 empty] | 0 | 0 | 0
3.9169 | J 871 | 3.23.3 | . B | for 160mm dia. PVC main | nr. |  | 558900 | 395470 | 395470 | 0 | 0 | 0
[10 empty] | 0 | 0 | 0
3.917 | J 872 | 3.23.4 | . B | for 225mm dia. PVC main | nr. |  | 558900 | 401690 | 401690 | 0 | 0 | 0
[10 empty] | 0 | 0 | 0
3.9171 | J 871 | 3.23.7 | . B | for 160mm dia. HDPE main | nr. |  | 558900 | 396130 | 396130 | 0 | 0 | 0
[10 empty] | 0 | 0 | 0
3.9172 | J 872 | 3.23.8 | . B | for 225mm dia. HDPE main | nr. |  | 558900 | 408600 | 408600 | 0 | 0 | 0
[10 empty] | 0 | 0 | 0
3.9173 | J 872 | 3.23.9 | . B | for 280mm dia. HDPE main | nr. |  | 558900 | 428380 | 428380 | 0 | 0 | 0
[10 empty] | 0 | 0 | 0
3.9174 | J 873 | 3.23.10 | . B | for 315mm dia. HDPE main | nr. |  | 558900 | 458330 | 458330 | 0 | 0 | 0
[10 empty] | 0 | 0 | 0
3.9175 | J 873 | 3.23.11 | . B | for 355mm dia. HDPE main | nr. |  | 558900 | 485790 | 485790 | 0 | 0 | 0
[10 empty] | 0 | 0 | 0
3.9176 | J 873 | 3.23.12 | . B | for 400mm dia. HDPE main | nr. |  | 558900 | 558900 | 558900 | 0 | 0 | 0
[10 empty] | 0 | 0 | 0
3.9177 | J 873 | 3.23.13 | . B | for 450mm dia. HDPE main | nr. |  | 558900 | 558900 | 558900 | 0 | 0 | 0
[10 empty] | 0 | 0 | 0
3.9178 | J 873 | 3.23.14 | . B | for 500mm dia. HDPE main | nr. |  | 579440 | 579440 | 579440 | 0 | 0 | 0
[10 empty] | 0 | 0 | 0
3.9179 | J 872 | 3.23.15 | . B | for 250mm dia. DI main | nr. |  | 558900 | 416260 | 416260 | 0 | 0 | 0
[10 empty] | 0 | 0 | 0
3.918 | J 872 | 3.23.16 | . B | for 300mm dia. DI main | nr. |  | 558900 | 449250 | 449250 | 0 | 0 | 0
[10 empty] | 0 | 0 | 0
3.9181 | J 873 | 3.23.17 | . B | for 350mm dia. DI main | nr. |  | 558900 | 477760 | 477760 | 0 | 0 | 0
[10 empty] | 0 | 0 | 0
3.9182 | J 873 | 3.23.18 | . B | for 400mm dia. DI main | nr. |  | 586500 | 586500 | 586500 | 0 | 0 | 0
[10 empty] | 0 | 0 | 0
3.9183 | J 873 | 3.23.19 | . B | for 450mm dia. DI main | nr. |  | 586500 | 586500 | 586500 | 0 | 0 | 0
[10 empty] | 0 | 0 | 0
3.9184 | J 873 | 3.23.20 | . B | for 500mm dia. DI main | nr. |  | 586500 | 586500 | 586500 | 0 | 0 | 0
[10 empty] | 0 | 0 | 0
3.9185 | J 873 | 3.23.21 | . B | for 600mm dia. DI main | nr. |  | 586500 | 586500 | 586500 | 0 | 0 | 0
[10 empty] | 0 | 0 | 0
|  |  |  | Pressure Reducing Valves | [5 empty] | 0 | 0 | 0
|  | C | C | Chamber depth exceeding 2.5m | [5 empty] | 0 | 0 | 0
[10 empty] | 0 | 0 | 0
3.9186 | J 873 | 3.23.13 | . C | for 450mm dia. HDPE main | nr. |  | 669300 | 669300 | 669300 | 0 | 0 | 0
[10 empty] | 0 | 0 | 0
3.9187 | J 873 | 3.23.14 | . C | for 500mm dia. HDPE main | nr. |  | 669300 | 669300 | 669300 | 0 | 0 | 0
[10 empty] | 0 | 0 | 0
3.9188 | J 873 | 3.23.19 | . C | for 450mm dia. DI main | nr. |  | 669300 | 669300 | 669300 | 0 | 0 | 0
[10 empty] | 0 | 0 | 0
3.9189 | J 873 | 3.23.20 | . C | for 500mm dia. DI main | nr. |  | 669300 | 669300 | 669300 | 0 | 0 | 0
[10 empty] | 0 | 0 | 0
3.919 | J 873 | 3.23.21 | . C | for 600mm dia. DI main | nr. |  | 669300 | 669300 | 669300 | 0 | 0 | 0
[10 empty] | 0 | 0 | 0
|  |  |  | Page Total | [5 empty] | 0 | 0 | 0

## Bill 3F (K-Culvert & Rd R)
NATIONAL WATER SUPPLY & DRAINAGE BOARD
LAYING OF HDPE/uPVC/DI PIPES, FITTINGS, VALVES, SPECIALS AND ACCESSORIES
CONTRACT NO. :- …………………………………….
BILL NO.03F : LAYING OF PIPES ……………………………………………………
Item No. | CESMM3 Code | Price Schedule Ref. No. |  | Description | Unit | Qty | Rate LKR |  |  | Amount LKR
[7 empty] | Category 1 | Category 2 | Category 3 | Category 1 | Category 2 | Category 3
CLASS K: PIPEWORKS-MANHOLES AND PIPEWORK ANCILLARIES
|  | 4 |  | CULVERT CROSSINGS
(Conjunction with Specification, Pricing Preamble, Type Drawing and other relevent sections affect to pricing)
|  | 4.1 |  | Culvert crossings, Type A1b
|  | A |  | RDA Roads
3.9191 | K 691 | 4.1.1 | . A1 | Fixed length of 63mm dia. PVC main | nr |  | 19160 | 19160 | 19160 | 0 | 0 | 0
[7 empty] | 0 | 0 | 0 | 0 | 0 | 0
3.9192 | K 691 | 4.1.1 | . A2 | Extra over for additional length of 63mm dia. PVC main | m |  | 6100 | 6100 | 6100 | 0 | 0 | 0
[7 empty] | 0 | 0 | 0 | 0 | 0 | 0
3.9193 | K 691 | 4.1.2 | . A1 | Fixed length of 90mm dia. PVC main | nr |  | 19160 | 19160 | 19160 | 0 | 0 | 0
[7 empty] | 0 | 0 | 0 | 0 | 0 | 0
3.9194 | K 691 | 4.1.2 | . A2 | Extra over for additional length of 90mm dia. PVC main | m |  | 6100 | 6100 | 6100 | 0 | 0 | 0
[7 empty] | 0 | 0 | 0 | 0 | 0 | 0
3.9195 | K 691 | 4.1.3 | . A1 | Fixed length of 110mm dia. PVC main | nr |  | 19790 | 19790 | 19790 | 0 | 0 | 0
[7 empty] | 0 | 0 | 0 | 0 | 0 | 0
3.9196 | K 691 | 4.1.3 | . A2 | Extra over for additional length of 110mm dia. PVC main | m |  | 6280 | 6280 | 6280 | 0 | 0 | 0
[7 empty] | 0 | 0 | 0 | 0 | 0 | 0
3.9197 | K 691 | 4.1.4 | . A1 | Fixed length of 160mm dia. PVC main | nr |  | 21330 | 21330 | 21330 | 0 | 0 | 0
[7 empty] | 0 | 0 | 0 | 0 | 0 | 0
3.9198 | K 691 | 4.1.4 | . A2 | Extra over for additional length of 160mm dia. PVC main | m |  | 6650 | 6650 | 6650 | 0 | 0 | 0
[7 empty] | 0 | 0 | 0 | 0 | 0 | 0
3.9199 | K 691 | 4.1.5 | . A1 | Fixed length of 225mm dia. PVC main | nr |  | 49320 | 49320 | 49320 | 0 | 0 | 0
[7 empty] | 0 | 0 | 0 | 0 | 0 | 0
3.92 | K 691 | 4.1.5 | . A2 | Extra over for additional length of 225mm dia. PVC main | m |  | 16350 | 16350 | 16350 | 0 | 0 | 0
[7 empty] | 0 | 0 | 0 | 0 | 0 | 0
|  | 4.1 |  | Culvert crossings, Type A1b |  |  | 0 | 0 | 0 | 0 | 0 | 0
|  | B |  | PRDA Roads |  |  | 0 | 0 | 0 | 0 | 0 | 0
[7 empty] | 0 | 0 | 0 | 0 | 0 | 0
3.9201 | K 691 | 4.1.1 | . B1 | Fixed length of 63mm dia. PVC main | nr |  | 18520 | 18520 | 18520 | 0 | 0 | 0
[7 empty] | 0 | 0 | 0 | 0 | 0 | 0
3.9202 | K 691 | 4.1.1 | . B2 | Extra over for additional length of 63mm dia. PVC main | m |  | 5890 | 5890 | 5890 | 0 | 0 | 0
[7 empty] | 0 | 0 | 0 | 0 | 0 | 0
3.9203 | K 691 | 4.1.2 | . B1 | Fixed length of 90mm dia. PVC main | nr |  | 18520 | 18520 | 18520 | 0 | 0 | 0
[7 empty] | 0 | 0 | 0 | 0 | 0 | 0
3.9204 | K 691 | 4.1.2 | . B2 | Extra over for additional length of 90mm dia. PVC main | m |  | 5890 | 5890 | 5890 | 0 | 0 | 0
[7 empty] | 0 | 0 | 0 | 0 | 0 | 0
3.9205 | K 691 | 4.1.3 | . B1 | Fixed length of 110mm dia. PVC main | nr |  | 19120 | 19120 | 19120 | 0 | 0 | 0
[7 empty] | 0 | 0 | 0 | 0 | 0 | 0
3.9206 | K 691 | 4.1.3 | . B2 | Extra over for additional length of 110mm dia. PVC main | m |  | 6070 | 6070 | 6070 | 0 | 0 | 0
[7 empty] | 0 | 0 | 0 | 0 | 0 | 0
3.9207 | K 691 | 4.1.4 | . B1 | Fixed length of 160mm dia. PVC main | nr |  | 20610 | 20610 | 20610 | 0 | 0 | 0
[7 empty] | 0 | 0 | 0 | 0 | 0 | 0
3.9208 | K 691 | 4.1.4 | . B2 | Extra over for additional length of 160mm dia. PVC main | m |  | 6430 | 6430 | 6430 | 0 | 0 | 0
[7 empty] | 0 | 0 | 0 | 0 | 0 | 0
3.9209 | K 691 | 4.1.5 | . B1 | Fixed length of 225mm dia. PVC main | nr |  | 47660 | 47660 | 47660 | 0 | 0 | 0
[7 empty] | 0 | 0 | 0 | 0 | 0 | 0
3.921 | K 691 | 4.1.5 | . B2 | Extra over for additional length of 225mm dia. PVC main | m |  | 15800 | 15800 | 15800 | 0 | 0 | 0
[7 empty] | 0 | 0 | 0 | 0 | 0 | 0
|  | 4.1 |  | Culvert crossings, Type A1b |  |  | 0 | 0 | 0 | 0 | 0 | 0
|  | C |  | Pradeshasaba Roads |  |  | 0 | 0 | 0 | 0 | 0 | 0
[7 empty] | 0 | 0 | 0 | 0 | 0 | 0
3.9211 | K 691 | 4.1.1 | . C1 | Fixed length of 63mm dia. PVC main | nr |  | 17800 | 17800 | 17800 | 0 | 0 | 0
[7 empty] | 0 | 0 | 0 | 0 | 0 | 0
3.9212 | K 691 | 4.1.1 | . C2 | Extra over for additional length of 63mm dia. PVC main | m |  | 5660 | 5660 | 5660 | 0 | 0 | 0
[7 empty] | 0 | 0 | 0 | 0 | 0 | 0
3.9213 | K 691 | 4.1.2 | . C1 | Fixed length of 90mm dia. PVC main | nr |  | 17800 | 17800 | 17800 | 0 | 0 | 0
[7 empty] | 0 | 0 | 0 | 0 | 0 | 0
3.9214 | K 691 | 4.1.2 | . C2 | Extra over for additional length of 90mm dia. PVC main | m |  | 5660 | 5660 | 5660 | 0 | 0 | 0
[7 empty] | 0 | 0 | 0 | 0 | 0 | 0
3.9215 | K 691 | 4.1.3 | . C1 | Fixed length of 110mm dia. PVC main | nr |  | 18370 | 18370 | 18370 | 0 | 0 | 0
[7 empty] | 0 | 0 | 0 | 0 | 0 | 0
3.9216 | K 691 | 4.1.3 | . C2 | Extra over for additional length of 110mm dia. PVC main | m |  | 5830 | 5830 | 5830 | 0 | 0 | 0
[7 empty] | 0 | 0 | 0 | 0 | 0 | 0
3.9217 | K 691 | 4.1.4 | . C1 | Fixed length of 160mm dia. PVC main | nr |  | 19810 | 19810 | 19810 | 0 | 0 | 0
[7 empty] | 0 | 0 | 0 | 0 | 0 | 0
3.9218 | K 691 | 4.1.4 | . C2 | Extra over for additional length of 160mm dia. PVC main | m |  | 6170 | 6170 | 6170 | 0 | 0 | 0
[7 empty] | 0 | 0 | 0 | 0 | 0 | 0
3.9219 | K 691 | 4.2.5 | . C1 | Fixed length of 225mm dia. PVC main | nr |  | 45800 | 45800 | 45800 | 0 | 0 | 0
[7 empty] | 0 | 0 | 0 | 0 | 0 | 0
3.922 | K 691 | 4.2.5 | . C2 | Extra over for additional length of 225mm dia. PVC main | m |  | 15180 | 15180 | 15180 | 0 | 0 | 0
[7 empty] | 0 | 0 | 0 | 0 | 0 | 0
|  | 4.2 |  | Culvert crossings, Type B1 |  |  | 0 | 0 | 0 | 0 | 0 | 0
|  | A |  | RDA Roads |  |  | 0 | 0 | 0 | 0 | 0 | 0
[7 empty] | 0 | 0 | 0 | 0 | 0 | 0
3.9221 | K 691 | 4.2.1 | . A1 | Fixed length of 63mm dia. PVC main | nr |  | 32370 | 32370 | 32370 | 0 | 0 | 0
[7 empty] | 0 | 0 | 0 | 0 | 0 | 0
3.9222 | K 691 | 4.2.1 | . A2 | Extra over for additional length of 63mm dia. PVC main | m |  | 10500 | 10500 | 10500 | 0 | 0 | 0
[7 empty] | 0 | 0 | 0 | 0 | 0 | 0
3.9223 | K 691 | 4.2.2 | . A1 | Fixed length of 90mm dia. PVC main | nr |  | 32370 | 32370 | 32370 | 0 | 0 | 0
[7 empty] | 0 | 0 | 0 | 0 | 0 | 0
3.9224 | K 691 | 4.2.2 | . A2 | Extra over for additional length of 90mm dia. PVC main | m |  | 10500 | 10500 | 10500 | 0 | 0 | 0
[7 empty] | 0 | 0 | 0 | 0 | 0 | 0
3.9225 | K 691 | 4.2.3 | . A1 | Fixed length of 110mm dia. PVC main | nr |  | 33000 | 33000 | 33000 | 0 | 0 | 0
[7 empty] | 0 | 0 | 0 | 0 | 0 | 0
3.9226 | K 691 | 4.2.3 | . A2 | Extra over for additional length of 110mm dia. PVC main | m |  | 10680 | 10680 | 10680 | 0 | 0 | 0
[7 empty] | 0 | 0 | 0 | 0 | 0 | 0
3.9227 | K 691 | 4.2.4 | . A1 | Fixed length of 160mm dia. PVC main | nr |  | 34790 | 34790 | 34790 | 0 | 0 | 0
[7 empty] | 0 | 0 | 0 | 0 | 0 | 0
3.9228 | K 691 | 4.2.4 | . A2 | Extra over for additional length of 160mm dia. PVC main | m |  | 11130 | 11130 | 11130 | 0 | 0 | 0
[7 empty] | 0 | 0 | 0 | 0 | 0 | 0
3.9229 | K 691 | 4.2.5 | . A1 | Fixed length of 225mm dia. PVC main | nr |  | 71310 | 71310 | 71310 | 0 | 0 | 0
[7 empty] | 0 | 0 | 0 | 0 | 0 | 0
3.923 | K 691 | 4.2.5 | . A2 | Extra over for additional length of 225mm dia. PVC main | m |  | 23680 | 23680 | 23680 | 0 | 0 | 0
[7 empty] | 0 | 0 | 0 | 0 | 0 | 0
|  | 4.2 |  | Culvert crossings, Type B1 |  |  | 0 | 0 | 0 | 0 | 0 | 0
|  | B |  | PRDA Roads |  |  | 0 | 0 | 0 | 0 | 0 | 0
[7 empty] | 0 | 0 | 0 | 0 | 0 | 0
3.9231 | K 691 | 4.2.1 | . B1 | Fixed length of 63mm dia. PVC main | nr |  | 31290 | 31290 | 31290 | 0 | 0 | 0
[7 empty] | 0 | 0 | 0 | 0 | 0 | 0
3.9232 | K 691 | 4.2.1 | . B2 | Extra over for additional length of 63mm dia. PVC main | m |  | 10150 | 10150 | 10150 | 0 | 0 | 0
[7 empty] | 0 | 0 | 0 | 0 | 0 | 0
3.9233 | K 691 | 4.2.2 | . B1 | Fixed length of 90mm dia. PVC main | nr |  | 31290 | 31290 | 31290 | 0 | 0 | 0
[7 empty] | 0 | 0 | 0 | 0 | 0 | 0
3.9234 | K 691 | 4.2.2 | . B2 | Extra over for additional length of 90mm dia. PVC main | m |  | 10150 | 10150 | 10150 | 0 | 0 | 0
[7 empty] | 0 | 0 | 0 | 0 | 0 | 0
3.9235 | K 691 | 4.2.3 | . B1 | Fixed length of 110mm dia. PVC main | nr |  | 31890 | 31890 | 31890 | 0 | 0 | 0
[7 empty] | 0 | 0 | 0 | 0 | 0 | 0
3.9236 | K 691 | 4.2.3 | . B2 | Extra over for additional length of 110mm dia. PVC main | m |  | 10320 | 10320 | 10320 | 0 | 0 | 0
[7 empty] | 0 | 0 | 0 | 0 | 0 | 0
3.9237 | K 691 | 4.2.4 | . B1 | Fixed length of 160mm dia. PVC main | nr |  | 33620 | 33620 | 33620 | 0 | 0 | 0
[7 empty] | 0 | 0 | 0 | 0 | 0 | 0
3.9238 | K 691 | 4.2.4 | . B2 | Extra over for additional length of 160mm dia. PVC main | m |  | 10760 | 10760 | 10760 | 0 | 0 | 0
[7 empty] | 0 | 0 | 0 | 0 | 0 | 0
3.9239 | K 691 | 4.2.5 | . B1 | Fixed length of 225mm dia. PVC main | nr |  | 68910 | 68910 | 68910 | 0 | 0 | 0
[7 empty] | 0 | 0 | 0 | 0 | 0 | 0
3.924 | K 691 | 4.2.5 | . B2 | Extra over for additional length of 225mm dia. PVC main | m |  | 22880 | 22880 | 22880 | 0 | 0 | 0
[7 empty] | 0 | 0 | 0 | 0 | 0 | 0
|  | 4.2 |  | Culvert crossings, Type B1 |  |  | 0 | 0 | 0 | 0 | 0 | 0
|  | C |  | Pradeshasaba Roads |  |  | 0 | 0 | 0 | 0 | 0 | 0
[7 empty] | 0 | 0 | 0 | 0 | 0 | 0
3.9241 | K 691 | 4.2.1 | . C1 | Fixed length of 63mm dia. PVC main | nr |  | 30060 | 30060 | 30060 | 0 | 0 | 0
[7 empty] | 0 | 0 | 0 | 0 | 0 | 0
3.9242 | K 691 | 4.2.1 | . C2 | Extra over for additional length of 63mm dia. PVC main | m |  | 9750 | 9750 | 9750 | 0 | 0 | 0
[7 empty] | 0 | 0 | 0 | 0 | 0 | 0
3.9243 | K 691 | 4.2.2 | . C1 | Fixed length of 90mm dia. PVC main | nr |  | 30060 | 30060 | 30060 | 0 | 0 | 0
[7 empty] | 0 | 0 | 0 | 0 | 0 | 0
3.9244 | K 691 | 4.2.2 | . C2 | Extra over for additional length of 90mm dia. PVC main | m |  | 9750 | 9750 | 9750 | 0 | 0 | 0
[7 empty] | 0 | 0 | 0 | 0 | 0 | 0
3.9245 | K 691 | 4.2.3 | . C1 | Fixed length of 110mm dia. PVC main | nr |  | 30640 | 30640 | 30640 | 0 | 0 | 0
[7 empty] | 0 | 0 | 0 | 0 | 0 | 0
3.9246 | K 691 | 4.2.3 | . C2 | Extra over for additional length of 110mm dia. PVC main | m |  | 9920 | 9920 | 9920 | 0 | 0 | 0
[7 empty] | 0 | 0 | 0 | 0 | 0 | 0
3.9247 | K 691 | 4.2.4 | . C1 | Fixed length of 160mm dia. PVC main | nr |  | 32300 | 32300 | 32300 | 0 | 0 | 0
[7 empty] | 0 | 0 | 0 | 0 | 0 | 0
3.9248 | K 691 | 4.2.4 | . C2 | Extra over for additional length of 160mm dia. PVC main | m |  | 10340 | 10340 | 10340 | 0 | 0 | 0
[7 empty] | 0 | 0 | 0 | 0 | 0 | 0
3.9249 | K 691 | 4.2.5 | . C1 | Fixed length of 225mm dia. PVC main | nr |  | 66210 | 66210 | 66210 | 0 | 0 | 0
[7 empty] | 0 | 0 | 0 | 0 | 0 | 0
3.925 | K 691 | 4.2.5 | . C2 | Extra over for additional length of 225mm dia. PVC main | m |  | 21990 | 21990 | 21990 | 0 | 0 | 0
[7 empty] | 0 | 0 | 0 | 0 | 0 | 0
|  | 4.3 |  | Culvert crossings, Type B4 |  |  | 0 | 0 | 0 | 0 | 0 | 0
|  | A |  | RDA Roads |  |  | 0 | 0 | 0 | 0 | 0 | 0
[7 empty] | 0 | 0 | 0 | 0 | 0 | 0
3.9251 | K 691 | 4.3.1 | . A1 | Fixed length of 63mm dia. PVC main | nr |  | 86160 | 86160 | 86160 | 0 | 0 | 0
[7 empty] | 0 | 0 | 0 | 0 | 0 | 0
3.9252 | K 691 | 4.3.1 | . A2 | Extra over for additional length of 63mm dia. PVC main | m |  | 7220 | 7220 | 7220 | 0 | 0 | 0
[7 empty] | 0 | 0 | 0 | 0 | 0 | 0
3.9253 | K 691 | 4.3.2 | . A1 | Fixed length of 90mm dia. PVC main | nr |  | 86900 | 86900 | 86900 | 0 | 0 | 0
[7 empty] | 0 | 0 | 0 | 0 | 0 | 0
3.9254 | K 691 | 4.3.2 | . A2 | Extra over for additional length of 90mm dia. PVC main | m |  | 10500 | 10500 | 10500 | 0 | 0 | 0
[7 empty] | 0 | 0 | 0 | 0 | 0 | 0
3.9255 | K 691 | 4.3.3 | . A1 | Fixed length of 110mm dia. PVC main | nr |  | 87520 | 87520 | 87520 | 0 | 0 | 0
[7 empty] | 0 | 0 | 0 | 0 | 0 | 0
3.9256 | K 691 | 4.3.3 | . A2 | Extra over for additional length of 110mm dia. PVC main | m |  | 10680 | 10680 | 10680 | 0 | 0 | 0
[7 empty] | 0 | 0 | 0 | 0 | 0 | 0
3.9257 | K 691 | 4.3.4 | . A1 | Fixed length of 160mm dia. PVC main | nr |  | 88480 | 88480 | 88480 | 0 | 0 | 0
[7 empty] | 0 | 0 | 0 | 0 | 0 | 0
3.9258 | K 691 | 4.3.4 | . A2 | Extra over for additional length of 160mm dia. PVC main | m |  | 16720 | 16720 | 16720 | 0 | 0 | 0
[7 empty] | 0 | 0 | 0 | 0 | 0 | 0
3.9259 | K 691 | 4.3.5 | . A1 | Fixed length of 225mm dia. PVC main | nr |  | 96410 | 96410 | 96410 | 0 | 0 | 0
[7 empty] | 0 | 0 | 0 | 0 | 0 | 0
3.926 | K 691 | 4.3.5 | . A2 | Extra over for additional length of 225mm dia. PVC main | m |  | 12330 | 12330 | 12330 | 0 | 0 | 0
[7 empty] | 0 | 0 | 0 | 0 | 0 | 0
|  | 4.3 |  | Culvert crossings, Type B4 |  |  | 0 | 0 | 0 | 0 | 0 | 0
|  | B |  | PRDA Roads |  |  | 0 | 0 | 0 | 0 | 0 | 0
[7 empty] | 0 | 0 | 0 | 0 | 0 | 0
3.9261 | K 691 | 4.3.1 | . B1 | Fixed length of 63mm dia. PVC main | nr |  | 83260 | 83260 | 83260 | 0 | 0 | 0
[7 empty] | 0 | 0 | 0 | 0 | 0 | 0
3.9262 | K 691 | 4.3.1 | . B2 | Extra over for additional length of 63mm dia. PVC main | m |  | 6980 | 6980 | 6980 | 0 | 0 | 0
[7 empty] | 0 | 0 | 0 | 0 | 0 | 0
3.9263 | K 691 | 4.3.2 | . B1 | Fixed length of 90mm dia. PVC main | nr |  | 83980 | 83980 | 83980 | 0 | 0 | 0
[7 empty] | 0 | 0 | 0 | 0 | 0 | 0
3.9264 | K 691 | 4.3.2 | . B2 | Extra over for additional length of 90mm dia. PVC main | m |  | 10150 | 10150 | 10150 | 0 | 0 | 0
[7 empty] | 0 | 0 | 0 | 0 | 0 | 0
3.9265 | K 691 | 4.3.3 | . B1 | Fixed length of 110mm dia. PVC main | nr |  | 84580 | 84580 | 84580 | 0 | 0 | 0
[7 empty] | 0 | 0 | 0 | 0 | 0 | 0
3.9266 | K 691 | 4.3.3 | . B2 | Extra over for additional length of 110mm dia. PVC main | m |  | 10320 | 10320 | 10320 | 0 | 0 | 0
[7 empty] | 0 | 0 | 0 | 0 | 0 | 0
3.9267 | K 691 | 4.3.4 | . B1 | Fixed length of 160mm dia. PVC main | nr |  | 85510 | 85510 | 85510 | 0 | 0 | 0
[7 empty] | 0 | 0 | 0 | 0 | 0 | 0
3.9268 | K 691 | 4.3.4 | . B2 | Extra over for additional length of 160mm dia. PVC main | m |  | 16160 | 16160 | 16160 | 0 | 0 | 0
[7 empty] | 0 | 0 | 0 | 0 | 0 | 0
3.9269 | K 691 | 4.3.5 | . B1 | Fixed length of 225mm dia. PVC main | nr |  | 93170 | 93170 | 93170 | 0 | 0 | 0
[7 empty] | 0 | 0 | 0 | 0 | 0 | 0
3.927 | K 691 | 4.3.5 | . B2 | Extra over for additional length of 225mm dia. PVC main | m |  | 11920 | 11920 | 11920 | 0 | 0 | 0
[7 empty] | 0 | 0 | 0 | 0 | 0 | 0
|  | 4.3 |  | Culvert crossings, Type B4 |  |  | 0 | 0 | 0 | 0 | 0 | 0
|  | C |  | Pradeshasaba Roads |  |  | 0 | 0 | 0 | 0 | 0 | 0
[7 empty] | 0 | 0 | 0 | 0 | 0 | 0
3.9271 | K 691 | 4.3.1 | . C1 | Fixed length of 63mm dia. PVC main | nr |  | 80000 | 80000 | 80000 | 0 | 0 | 0
[7 empty] | 0 | 0 | 0 | 0 | 0 | 0
3.9272 | K 691 | 4.3.1 | . C2 | Extra over for additional length of 63mm dia. PVC main | m |  | 6700 | 6700 | 6700 | 0 | 0 | 0
[7 empty] | 0 | 0 | 0 | 0 | 0 | 0
3.9273 | K 691 | 4.3.2 | . C1 | Fixed length of 90mm dia. PVC main | nr |  | 80690 | 80690 | 80690 | 0 | 0 | 0
[7 empty] | 0 | 0 | 0 | 0 | 0 | 0
3.9274 | K 691 | 4.3.2 | . C2 | Extra over for additional length of 90mm dia. PVC main | m |  | 9750 | 9750 | 9750 | 0 | 0 | 0
[7 empty] | 0 | 0 | 0 | 0 | 0 | 0
3.9275 | K 691 | 4.3.3 | . C1 | Fixed length of 110mm dia. PVC main | nr |  | 81270 | 81270 | 81270 | 0 | 0 | 0
[7 empty] | 0 | 0 | 0 | 0 | 0 | 0
3.9276 | K 691 | 4.3.3 | . C2 | Extra over for additional length of 110mm dia. PVC main | m |  | 9920 | 9920 | 9920 | 0 | 0 | 0
[7 empty] | 0 | 0 | 0 | 0 | 0 | 0
3.9277 | K 691 | 4.3.4 | . C1 | Fixed length of 160mm dia. PVC main | nr |  | 82160 | 82160 | 82160 | 0 | 0 | 0
[7 empty] | 0 | 0 | 0 | 0 | 0 | 0
3.9278 | K 691 | 4.3.4 | . C2 | Extra over for additional length of 160mm dia. PVC main | m |  | 15530 | 15530 | 15530 | 0 | 0 | 0
[7 empty] | 0 | 0 | 0 | 0 | 0 | 0
3.9279 | K 691 | 4.3.5 | . C1 | Fixed length of 225mm dia. PVC main | nr |  | 89520 | 89520 | 89520 | 0 | 0 | 0
[7 empty] | 0 | 0 | 0 | 0 | 0 | 0
3.928 | K 691 | 4.3.5 | . C2 | Extra over for additional length of 225mm dia. PVC main | m |  | 11450 | 11450 | 11450 | 0 | 0 | 0
[7 empty] | 0 | 0 | 0 | 0 | 0 | 0
|  | 4.4 |  | Culvert crossings, Type D1 |  |  | 0 | 0 | 0 | 0 | 0 | 0
|  | A |  | RDA Roads |  |  | 0 | 0 | 0 | 0 | 0 | 0
[7 empty] | 0 | 0 | 0 | 0 | 0 | 0
3.9281 | K 691 | 4.4.1 | . A1 | Fixed length of 63mm dia. PVC main | nr |  | 136960 | 136960 | 136960 | 0 | 0 | 0
[7 empty] | 0 | 0 | 0 | 0 | 0 | 0
3.9282 | K 691 | 4.4.1 | . A2 | Extra over for additional length of 63mm dia. PVC main | m |  | 11050 | 11050 | 11050 | 0 | 0 | 0
[7 empty] | 0 | 0 | 0 | 0 | 0 | 0
3.9283 | K 691 | 4.4.2 | . A1 | Fixed length of 90mm dia. PVC main | nr |  | 136960 | 136960 | 136960 | 0 | 0 | 0
[7 empty] | 0 | 0 | 0 | 0 | 0 | 0
3.9284 | K 691 | 4.4.2 | . A2 | Extra over for additional length of 90mm dia. PVC main | m |  | 11050 | 11050 | 11050 | 0 | 0 | 0
[7 empty] | 0 | 0 | 0 | 0 | 0 | 0
3.9285 | K 691 | 4.4.3 | . A1 | Fixed length of 110mm dia. PVC main | nr |  | 140750 | 140750 | 140750 | 0 | 0 | 0
[7 empty] | 0 | 0 | 0 | 0 | 0 | 0
3.9286 | K 691 | 4.4.3 | . A2 | Extra over for additional length of 110mm dia. PVC main | m |  | 11230 | 11230 | 11230 | 0 | 0 | 0
[7 empty] | 0 | 0 | 0 | 0 | 0 | 0
3.9287 | K 691 | 4.4.4 | . A1 | Fixed length of 160mm dia. PVC main | nr |  | 150040 | 150040 | 150040 | 0 | 0 | 0
[7 empty] | 0 | 0 | 0 | 0 | 0 | 0
3.9288 | K 691 | 4.4.4 | . A2 | Extra over for additional length of 160mm dia. PVC main | m |  | 11710 | 11710 | 11710 | 0 | 0 | 0
[7 empty] | 0 | 0 | 0 | 0 | 0 | 0
3.9289 | K 691 | 4.4.5 | . A1 | Fixed length of 225mm dia. PVC main | nr |  | 166710 | 166710 | 166710 | 0 | 0 | 0
[7 empty] | 0 | 0 | 0 | 0 | 0 | 0
3.929 | K 691 | 4.4.5 | . A2 | Extra over for additional length of 225mm dia. PVC main | m |  | 12850 | 12850 | 12850 | 0 | 0 | 0
[7 empty] | 0 | 0 | 0 | 0 | 0 | 0
|  | 4.4 |  | Culvert crossings, Type D1 |  |  | 0 | 0 | 0 | 0 | 0 | 0
|  | B |  | PRDA Roads |  |  | 0 | 0 | 0 | 0 | 0 | 0
[7 empty] | 0 | 0 | 0 | 0 | 0 | 0
3.9291 | K 691 | 4.4.1 | . B1 | Fixed length of 63mm dia. PVC main | nr |  | 132350 | 132350 | 132350 | 0 | 0 | 0
[7 empty] | 0 | 0 | 0 | 0 | 0 | 0
3.9292 | K 691 | 4.4.1 | . B2 | Extra over for additional length of 63mm dia. PVC main | m |  | 10680 | 10680 | 10680 | 0 | 0 | 0
[7 empty] | 0 | 0 | 0 | 0 | 0 | 0
3.9293 | K 691 | 4.4.2 | . B1 | Fixed length of 90mm dia. PVC main | nr |  | 132350 | 132350 | 132350 | 0 | 0 | 0
[7 empty] | 0 | 0 | 0 | 0 | 0 | 0
3.9294 | K 691 | 4.4.2 | . B2 | Extra over for additional length of 90mm dia. PVC main | m |  | 10680 | 10680 | 10680 | 0 | 0 | 0
[7 empty] | 0 | 0 | 0 | 0 | 0 | 0
3.9295 | K 691 | 4.4.3 | . B1 | Fixed length of 110mm dia. PVC main | nr |  | 136020 | 136020 | 136020 | 0 | 0 | 0
[7 empty] | 0 | 0 | 0 | 0 | 0 | 0
3.9296 | K 691 | 4.4.3 | . B2 | Extra over for additional length of 110mm dia. PVC main | m |  | 10860 | 10860 | 10860 | 0 | 0 | 0
[7 empty] | 0 | 0 | 0 | 0 | 0 | 0
3.9297 | K 691 | 4.4.4 | . B1 | Fixed length of 160mm dia. PVC main | nr |  | 144990 | 144990 | 144990 | 0 | 0 | 0
[7 empty] | 0 | 0 | 0 | 0 | 0 | 0
3.9298 | K 691 | 4.4.4 | . B2 | Extra over for additional length of 160mm dia. PVC main | m |  | 11320 | 11320 | 11320 | 0 | 0 | 0
[7 empty] | 0 | 0 | 0 | 0 | 0 | 0
3.9299 | K 691 | 4.4.5 | . B1 | Fixed length of 225mm dia. PVC main | nr |  | 161100 | 161100 | 161100 | 0 | 0 | 0
[7 empty] | 0 | 0 | 0 | 0 | 0 | 0
3.93 | K 691 | 4.4.5 | . B2 | Extra over for additional length of 225mm dia. PVC main | m |  | 12420 | 12420 | 12420 | 0 | 0 | 0
[7 empty] | 0 | 0 | 0 | 0 | 0 | 0
|  | 4.4 |  | Culvert crossings, Type D1 |  |  | 0 | 0 | 0 | 0 | 0 | 0
|  | C |  | Pradeshasaba Roads |  |  | 0 | 0 | 0 | 0 | 0 | 0
[7 empty] | 0 | 0 | 0 | 0 | 0 | 0
3.9301 | K 691 | 4.4.1 | . C1 | Fixed length of 63mm dia. PVC main | nr |  | 127180 | 127180 | 127180 | 0 | 0 | 0
[7 empty] | 0 | 0 | 0 | 0 | 0 | 0
3.9302 | K 691 | 4.4.1 | . C2 | Extra over for additional length of 63mm dia. PVC main | m |  | 10260 | 10260 | 10260 | 0 | 0 | 0
[7 empty] | 0 | 0 | 0 | 0 | 0 | 0
3.9303 | K 691 | 4.4.2 | . C1 | Fixed length of 90mm dia. PVC main | nr |  | 127180 | 127180 | 127180 | 0 | 0 | 0
[7 empty] | 0 | 0 | 0 | 0 | 0 | 0
3.9304 | K 691 | 4.4.2 | . C2 | Extra over for additional length of 90mm dia. PVC main | m |  | 10260 | 10260 | 10260 | 0 | 0 | 0
[7 empty] | 0 | 0 | 0 | 0 | 0 | 0
3.9305 | K 691 | 4.4.3 | . C1 | Fixed length of 110mm dia. PVC main | nr |  | 130700 | 130700 | 130700 | 0 | 0 | 0
[7 empty] | 0 | 0 | 0 | 0 | 0 | 0
3.9306 | K 691 | 4.4.3 | . C2 | Extra over for additional length of 110mm dia. PVC main | m |  | 10430 | 10430 | 10430 | 0 | 0 | 0
[7 empty] | 0 | 0 | 0 | 0 | 0 | 0
3.9307 | K 691 | 4.4.4 | . C1 | Fixed length of 160mm dia. PVC main | nr |  | 139320 | 139320 | 139320 | 0 | 0 | 0
[7 empty] | 0 | 0 | 0 | 0 | 0 | 0
3.9308 | K 691 | 4.4.4 | . C2 | Extra over for additional length of 160mm dia. PVC main | m |  | 10880 | 10880 | 10880 | 0 | 0 | 0
[7 empty] | 0 | 0 | 0 | 0 | 0 | 0
3.9309 | K 691 | 4.4.5 | . C1 | Fixed length of 225mm dia. PVC main | nr |  | 154800 | 154800 | 154800 | 0 | 0 | 0
[7 empty] | 0 | 0 | 0 | 0 | 0 | 0
3.931 | K 691 | 4.4.5 | . C2 | Extra over for additional length of 225mm dia. PVC main | m |  | 11930 | 11930 | 11930 | 0 | 0 | 0
[7 empty] | 0 | 0 | 0 | 0 | 0 | 0
|  | 4.5 |  | Culvert crossings, Type E1 |  |  | 0 | 0 | 0 | 0 | 0 | 0
|  | A |  | RDA Roads |  |  | 0 | 0 | 0 | 0 | 0 | 0
[7 empty] | 0 | 0 | 0 | 0 | 0 | 0
3.9311 | K 691 | 4.5.1 | . A1 | Fixed length of 63mm dia. PVC main | nr |  | 174900 | 174900 | 174900 | 0 | 0 | 0
[7 empty] | 0 | 0 | 0 | 0 | 0 | 0
3.9312 | K 691 | 4.5.1 | . A2 | Extra over for additional length of 63mm dia. PVC main | m |  | 7480 | 7480 | 7480 | 0 | 0 | 0
[7 empty] | 0 | 0 | 0 | 0 | 0 | 0
3.9313 | K 691 | 4.5.2 | . A1 | Fixed length of 90mm dia. PVC main | nr |  | 198730 | 198730 | 198730 | 0 | 0 | 0
[7 empty] | 0 | 0 | 0 | 0 | 0 | 0
3.9314 | K 691 | 4.5.2 | . A2 | Extra over for additional length of 90mm dia. PVC main | m |  | 7780 | 7780 | 7780 | 0 | 0 | 0
[7 empty] | 0 | 0 | 0 | 0 | 0 | 0
3.9315 | K 691 | 4.5.3 | . A1 | Fixed length of 110mm dia. PVC main | nr |  | 224520 | 224520 | 224520 | 0 | 0 | 0
[7 empty] | 0 | 0 | 0 | 0 | 0 | 0
3.9316 | K 691 | 4.5.3 | . A2 | Extra over for additional length of 110mm dia. PVC main | m |  | 8260 | 8260 | 8260 | 0 | 0 | 0
[7 empty] | 0 | 0 | 0 | 0 | 0 | 0
3.9317 | K 691 | 4.5.4 | . A1 | Fixed length of 160mm dia. PVC main | nr |  | 240900 | 240900 | 240900 | 0 | 0 | 0
[7 empty] | 0 | 0 | 0 | 0 | 0 | 0
3.9318 | K 691 | 4.5.4 | . A2 | Extra over for additional length of 160mm dia. PVC main | m |  | 8760 | 8760 | 8760 | 0 | 0 | 0
[7 empty] | 0 | 0 | 0 | 0 | 0 | 0
3.9319 | K 691 | 4.5.5 | . A1 | Fixed length of 225mm dia. PVC main | nr |  | 279370 | 279370 | 279370 | 0 | 0 | 0
[7 empty] | 0 | 0 | 0 | 0 | 0 | 0
3.932 | K 691 | 4.5.5 | . A2 | Extra over for additional length of 225mm dia. PVC main | m |  | 9360 | 9360 | 9360 | 0 | 0 | 0
[7 empty] | 0 | 0 | 0 | 0 | 0 | 0
|  | 4.5 |  | Culvert crossings, Type E1 |  |  | 0 | 0 | 0 | 0 | 0 | 0
|  | B |  | PRDA Roads |  |  | 0 | 0 | 0 | 0 | 0 | 0
[7 empty] | 0 | 0 | 0 | 0 | 0 | 0
3.9321 | K 691 | 4.5.1 | . B1 | Fixed length of 63mm dia. PVC main | nr |  | 169020 | 169020 | 169020 | 0 | 0 | 0
[7 empty] | 0 | 0 | 0 | 0 | 0 | 0
3.9322 | K 691 | 4.5.1 | . B2 | Extra over for additional length of 63mm dia. PVC main | m |  | 7230 | 7230 | 7230 | 0 | 0 | 0
[7 empty] | 0 | 0 | 0 | 0 | 0 | 0
3.9323 | K 691 | 4.5.2 | . B1 | Fixed length of 90mm dia. PVC main | nr |  | 192050 | 192050 | 192050 | 0 | 0 | 0
[7 empty] | 0 | 0 | 0 | 0 | 0 | 0
3.9324 | K 691 | 4.5.2 | . B2 | Extra over for additional length of 90mm dia. PVC main | m |  | 7510 | 7510 | 7510 | 0 | 0 | 0
[7 empty] | 0 | 0 | 0 | 0 | 0 | 0
3.9325 | K 691 | 4.5.3 | . B1 | Fixed length of 110mm dia. PVC main | nr |  | 216980 | 216980 | 216980 | 0 | 0 | 0
[7 empty] | 0 | 0 | 0 | 0 | 0 | 0
3.9326 | K 691 | 4.5.3 | . B2 | Extra over for additional length of 110mm dia. PVC main | m |  | 7990 | 7990 | 7990 | 0 | 0 | 0
[7 empty] | 0 | 0 | 0 | 0 | 0 | 0
3.9327 | K 691 | 4.5.4 | . B1 | Fixed length of 160mm dia. PVC main | nr |  | 232800 | 232800 | 232800 | 0 | 0 | 0
[7 empty] | 0 | 0 | 0 | 0 | 0 | 0
3.9328 | K 691 | 4.5.4 | . B2 | Extra over for additional length of 160mm dia. PVC main | m |  | 8140 | 8140 | 8140 | 0 | 0 | 0
[7 empty] | 0 | 0 | 0 | 0 | 0 | 0
3.9329 | K 691 | 4.5.5 | . B1 | Fixed length of 225mm dia. PVC main | nr |  | 269980 | 269980 | 269980 | 0 | 0 | 0
[7 empty] | 0 | 0 | 0 | 0 | 0 | 0
3.933 | K 691 | 4.5.5 | . B2 | Extra over for additional length of 225mm dia. PVC main | m |  | 9040 | 9040 | 9040 | 0 | 0 | 0
[7 empty] | 0 | 0 | 0 | 0 | 0 | 0
|  | 4.5 |  | Culvert crossings, Type E1 |  |  | 0 | 0 | 0 | 0 | 0 | 0
|  | C |  | Pradeshasaba Roads |  |  | 0 | 0 | 0 | 0 | 0 | 0
[7 empty] | 0 | 0 | 0 | 0 | 0 | 0
3.9331 | K 691 | 4.5.1 | . C1 | Fixed length of 63mm dia. PVC main | nr |  | 162410 | 162410 | 162410 | 0 | 0 | 0
[7 empty] | 0 | 0 | 0 | 0 | 0 | 0
3.9332 | K 691 | 4.5.1 | . C2 | Extra over for additional length of 63mm dia. PVC main | m |  | 6940 | 6940 | 6940 | 0 | 0 | 0
[7 empty] | 0 | 0 | 0 | 0 | 0 | 0
3.9333 | K 691 | 4.5.2 | . C1 | Fixed length of 90mm dia. PVC main | nr |  | 184540 | 184540 | 184540 | 0 | 0 | 0
[7 empty] | 0 | 0 | 0 | 0 | 0 | 0
3.9334 | K 691 | 4.5.2 | . C2 | Extra over for additional length of 90mm dia. PVC main | m |  | 7220 | 7220 | 7220 | 0 | 0 | 0
[7 empty] | 0 | 0 | 0 | 0 | 0 | 0
3.9335 | K 691 | 4.5.3 | . C1 | Fixed length of 110mm dia. PVC main | nr |  | 208490 | 208490 | 208490 | 0 | 0 | 0
[7 empty] | 0 | 0 | 0 | 0 | 0 | 0
3.9336 | K 691 | 4.5.3 | . C2 | Extra over for additional length of 110mm dia. PVC main | m |  | 7670 | 7670 | 7670 | 0 | 0 | 0
[7 empty] | 0 | 0 | 0 | 0 | 0 | 0
3.9337 | K 691 | 4.5.4 | . C1 | Fixed length of 160mm dia. PVC main | nr |  | 223690 | 223690 | 223690 | 0 | 0 | 0
[7 empty] | 0 | 0 | 0 | 0 | 0 | 0
3.9338 | K 691 | 4.5.4 | . C2 | Extra over for additional length of 160mm dia. PVC main | m |  | 8140 | 8140 | 8140 | 0 | 0 | 0
[7 empty] | 0 | 0 | 0 | 0 | 0 | 0
3.9339 | K 691 | 4.5.5 | . C1 | Fixed length of 225mm dia. PVC main | nr |  | 259410 | 259410 | 259410 | 0 | 0 | 0
[7 empty] | 0 | 0 | 0 | 0 | 0 | 0
3.934 | K 691 | 4.5.5 | . C2 | Extra over for additional length of 225mm dia. PVC main | m |  | 8690 | 8690 | 8690 | 0 | 0 | 0
[7 empty] | 0 | 0 | 0 | 0 | 0 | 0
|  | 4.6 |  | Culvert crossings, Type E1A |  |  | 0 | 0 | 0 | 0 | 0 | 0
|  | A |  | RDA Roads |  |  | 0 | 0 | 0 | 0 | 0 | 0
[7 empty] | 0 | 0 | 0 | 0 | 0 | 0
3.9341 | K 691 | 4.6.1 | . A1 | Fixed length of 63mm dia. PVC main | nr |  | 149750 | 149750 | 149750 | 0 | 0 | 0
[7 empty] | 0 | 0 | 0 | 0 | 0 | 0
3.9342 | K 691 | 4.6.1 | . A2 | Extra over for additional length of 63mm dia. PVC main | m |  | 7470 | 7470 | 7470 | 0 | 0 | 0
[7 empty] | 0 | 0 | 0 | 0 | 0 | 0
3.9343 | K 691 | 4.6.2 | . A1 | Fixed length of 90mm dia. PVC main | nr |  | 175920 | 175920 | 175920 | 0 | 0 | 0
[7 empty] | 0 | 0 | 0 | 0 | 0 | 0
3.9344 | K 691 | 4.6.2 | . A2 | Extra over for additional length of 90mm dia. PVC main | m |  | 7780 | 7780 | 7780 | 0 | 0 | 0
[7 empty] | 0 | 0 | 0 | 0 | 0 | 0
3.9345 | K 691 | 4.6.3 | . A1 | Fixed length of 110mm dia. PVC main | nr |  | 188520 | 188520 | 188520 | 0 | 0 | 0
[7 empty] | 0 | 0 | 0 | 0 | 0 | 0
3.9346 | K 691 | 4.6.3 | . A2 | Extra over for additional length of 110mm dia. PVC main | m |  | 8260 | 8260 | 8260 | 0 | 0 | 0
[7 empty] | 0 | 0 | 0 | 0 | 0 | 0
3.9347 | K 691 | 4.6.4 | . A1 | Fixed length of 160mm dia. PVC main | nr |  | 198980 | 198980 | 198980 | 0 | 0 | 0
[7 empty] | 0 | 0 | 0 | 0 | 0 | 0
3.9348 | K 691 | 4.6.4 | . A2 | Extra over for additional length of 160mm dia. PVC main | m |  | 8760 | 8760 | 8760 | 0 | 0 | 0
[7 empty] | 0 | 0 | 0 | 0 | 0 | 0
3.9349 | K 691 | 4.6.5 | . A1 | Fixed length of 225mm dia. PVC main | nr |  | 232090 | 232090 | 232090 | 0 | 0 | 0
[7 empty] | 0 | 0 | 0 | 0 | 0 | 0
3.935 | K 691 | 4.6.5 | . A2 | Extra over for additional length of 225mm dia. PVC main | m |  | 9360 | 9360 | 9360 | 0 | 0 | 0
[7 empty] | 0 | 0 | 0 | 0 | 0 | 0
|  | 4.6 |  | Culvert crossings, Type E1A |  |  | 0 | 0 | 0 | 0 | 0 | 0
|  | B |  | PRDA Roads |  |  | 0 | 0 | 0 | 0 | 0 | 0
[7 empty] | 0 | 0 | 0 | 0 | 0 | 0
3.9351 | K 691 | 4.6.1 | . B1 | Fixed length of 63mm dia. PVC main | nr |  | 144720 | 144720 | 144720 | 0 | 0 | 0
[7 empty] | 0 | 0 | 0 | 0 | 0 | 0
3.9352 | K 691 | 4.6.1 | . B2 | Extra over for additional length of 63mm dia. PVC main | m |  | 7220 | 7220 | 7220 | 0 | 0 | 0
[7 empty] | 0 | 0 | 0 | 0 | 0 | 0
3.9353 | K 691 | 4.6.2 | . B1 | Fixed length of 90mm dia. PVC main | nr |  | 170010 | 170010 | 170010 | 0 | 0 | 0
[7 empty] | 0 | 0 | 0 | 0 | 0 | 0
3.9354 | K 691 | 4.6.2 | . B2 | Extra over for additional length of 90mm dia. PVC main | m |  | 7510 | 7510 | 7510 | 0 | 0 | 0
[7 empty] | 0 | 0 | 0 | 0 | 0 | 0
3.9355 | K 691 | 4.6.3 | . B1 | Fixed length of 110mm dia. PVC main | nr |  | 182190 | 182190 | 182190 | 0 | 0 | 0
[7 empty] | 0 | 0 | 0 | 0 | 0 | 0
3.9356 | K 691 | 4.6.3 | . B2 | Extra over for additional length of 110mm dia. PVC main | m |  | 7990 | 7990 | 7990 | 0 | 0 | 0
[7 empty] | 0 | 0 | 0 | 0 | 0 | 0
3.9357 | K 691 | 4.6.4 | . B1 | Fixed length of 160mm dia. PVC main | nr |  | 192300 | 192300 | 192300 | 0 | 0 | 0
[7 empty] | 0 | 0 | 0 | 0 | 0 | 0
3.9358 | K 691 | 4.6.4 | . B2 | Extra over for additional length of 160mm dia. PVC main | m |  | 8470 | 8470 | 8470 | 0 | 0 | 0
[7 empty] | 0 | 0 | 0 | 0 | 0 | 0
3.9359 | K 691 | 4.6.5 | . B1 | Fixed length of 225mm dia. PVC main | nr |  | 224290 | 224290 | 224290 | 0 | 0 | 0
[7 empty] | 0 | 0 | 0 | 0 | 0 | 0
3.936 | K 691 | 4.6.5 | . B2 | Extra over for additional length of 225mm dia. PVC main | m |  | 9040 | 9040 | 9040 | 0 | 0 | 0
[7 empty] | 0 | 0 | 0 | 0 | 0 | 0
|  | 4.6 |  | Culvert crossings, Type E1A |  |  | 0 | 0 | 0 | 0 | 0 | 0
|  | C |  | Pradeshasaba Roads |  |  | 0 | 0 | 0 | 0 | 0 | 0
[7 empty] | 0 | 0 | 0 | 0 | 0 | 0
3.9361 | K 691 | 4.6.1 | . C1 | Fixed length of 63mm dia. PVC main | nr |  | 139060 | 139060 | 139060 | 0 | 0 | 0
[7 empty] | 0 | 0 | 0 | 0 | 0 | 0
3.9362 | K 691 | 4.6.1 | . C2 | Extra over for additional length of 63mm dia. PVC main | m |  | 6930 | 6930 | 6930 | 0 | 0 | 0
[7 empty] | 0 | 0 | 0 | 0 | 0 | 0
3.9363 | K 691 | 4.6.2 | . C1 | Fixed length of 90mm dia. PVC main | nr |  | 163360 | 163360 | 163360 | 0 | 0 | 0
[7 empty] | 0 | 0 | 0 | 0 | 0 | 0
3.9364 | K 691 | 4.6.2 | . C2 | Extra over for additional length of 90mm dia. PVC main | m |  | 7220 | 7220 | 7220 | 0 | 0 | 0
[7 empty] | 0 | 0 | 0 | 0 | 0 | 0
3.9365 | K 691 | 4.6.3 | . C1 | Fixed length of 110mm dia. PVC main | nr |  | 175060 | 175060 | 175060 | 0 | 0 | 0
[7 empty] | 0 | 0 | 0 | 0 | 0 | 0
3.9366 | K 691 | 4.6.3 | . C2 | Extra over for additional length of 110mm dia. PVC main | m |  | 7670 | 7670 | 7670 | 0 | 0 | 0
[7 empty] | 0 | 0 | 0 | 0 | 0 | 0
3.9367 | K 691 | 4.6.4 | . C1 | Fixed length of 160mm dia. PVC main | nr |  | 184770 | 184770 | 184770 | 0 | 0 | 0
[7 empty] | 0 | 0 | 0 | 0 | 0 | 0
3.9368 | K 691 | 4.6.4 | . C2 | Extra over for additional length of 160mm dia. PVC main | m |  | 8140 | 8140 | 8140 | 0 | 0 | 0
[7 empty] | 0 | 0 | 0 | 0 | 0 | 0
3.9369 | K 691 | 4.6.5 | . C1 | Fixed length of 225mm dia. PVC main | nr |  | 215510 | 215510 | 215510 | 0 | 0 | 0
[7 empty] | 0 | 0 | 0 | 0 | 0 | 0
3.937 | K 691 | 4.6.5 | . C2 | Extra over for additional length of 225mm dia. PVC main | m |  | 8690 | 8690 | 8690 | 0 | 0 | 0
[7 empty] | 0 | 0 | 0 | 0 | 0 | 0
|  | 4.7 |  | Culvert crossings, Type A3b |  |  | 0 | 0 | 0 | 0 | 0 | 0
|  | A |  | RDA Roads |  |  | 0 | 0 | 0 | 0 | 0 | 0
[7 empty] | 0 | 0 | 0 | 0 | 0 | 0
3.9371 | K 691 | 4.7.1 | . A1 | Fixed length of Fixed length of 63mm dia. HDPE main | nr |  | 65200 | 65200 | 65200 | 0 | 0 | 0
[7 empty] | 0 | 0 | 0 | 0 | 0 | 0
3.9372 | K 691 | 4.7.1 | . A2 | Extra over for additional length of 63mm dia. HDPE main | m |  | 8950 | 8950 | 8950 | 0 | 0 | 0
[7 empty] | 0 | 0 | 0 | 0 | 0 | 0
3.9373 | K 691 | 4.7.2 | . A1 | Fixed length of 90mm dia. HDPE main | nr |  | 65200 | 65200 | 65200 | 0 | 0 | 0
[7 empty] | 0 | 0 | 0 | 0 | 0 | 0
3.9374 | K 691 | 4.7.2 | . A2 | Extra over for additional length of 90mm dia. HDPE main | m |  | 8950 | 8950 | 8950 | 0 | 0 | 0
[7 empty] | 0 | 0 | 0 | 0 | 0 | 0
3.9375 | K 691 | 4.7.3 | . A1 | Fixed length of 110mm dia. HDPE main | nr |  | 65420 | 65420 | 65420 | 0 | 0 | 0
[7 empty] | 0 | 0 | 0 | 0 | 0 | 0
3.9376 | K 691 | 4.7.3 | . A2 | Extra over for additional length of 110mm dia. HDPE main | m |  | 10680 | 10680 | 10680 | 0 | 0 | 0
[7 empty] | 0 | 0 | 0 | 0 | 0 | 0
3.9377 | K 691 | 4.7.4 | . A1 | Fixed length of 160mm dia. HDPE main | nr |  | 68350 | 68350 | 68350 | 0 | 0 | 0
[7 empty] | 0 | 0 | 0 | 0 | 0 | 0
3.9378 | K 691 | 4.7.4 | . A2 | Extra over for additional length of 160mm dia. HDPE main | m |  | 9240 | 9240 | 9240 | 0 | 0 | 0
[7 empty] | 0 | 0 | 0 | 0 | 0 | 0
3.9379 | K 691 | 4.7.5 | . A1 | Fixed length of 225mm dia. HDPE main | nr |  | 76730 | 76730 | 76730 | 0 | 0 | 0
[7 empty] | 0 | 0 | 0 | 0 | 0 | 0
3.938 | K 691 | 4.7.5 | . A2 | Extra over for additional length of 225mm dia. HDPE main | m |  | 10410 | 10410 | 10410 | 0 | 0 | 0
[7 empty] | 0 | 0 | 0 | 0 | 0 | 0
3.9381 | K 691 | 4.7.6 | . A1 | Fixed length of 280mm dia. HDPE main | nr |  | 79490 | 79490 | 79490 | 0 | 0 | 0
[7 empty] | 0 | 0 | 0 | 0 | 0 | 0
3.9382 | K 691 | 4.7.6 | . A2 | Extra over for additional length of 280mm dia. HDPE main | m |  | 10670 | 10670 | 10670 | 0 | 0 | 0
[7 empty] | 0 | 0 | 0 | 0 | 0 | 0
3.9383 | K 692 | 4.7.7 | . A1 | Fixed length of 315mm dia. HDPE main | nr |  | 82330 | 82330 | 82330 | 0 | 0 | 0
[7 empty] | 0 | 0 | 0 | 0 | 0 | 0
3.9384 | K 692 | 4.7.7 | . A2 | Extra over for additional length of 315mm dia. HDPE main | m |  | 10980 | 10980 | 10980 | 0 | 0 | 0
[7 empty] | 0 | 0 | 0 | 0 | 0 | 0
3.9385 | K 692 | 4.7.8 | . A1 | Fixed length of 355mm dia. HDPE main | nr |  | 95580 | 95580 | 95580 | 0 | 0 | 0
[7 empty] | 0 | 0 | 0 | 0 | 0 | 0
3.9386 | K 692 | 4.7.8 | . A2 | Extra over for additional length of 355mm dia. HDPE main | m |  | 12500 | 12500 | 12500 | 0 | 0 | 0
[7 empty] | 0 | 0 | 0 | 0 | 0 | 0
3.9387 | K 692 | 4.7.9 | . A1 | Fixed length of 400mm dia. HDPE main | nr |  | 106920 | 106920 | 106920 | 0 | 0 | 0
[7 empty] | 0 | 0 | 0 | 0 | 0 | 0
3.9388 | K 692 | 4.7.9 | . A2 | Extra over for additional length of 400mm dia. HDPE main | m |  | 14050 | 14050 | 14050 | 0 | 0 | 0
[7 empty] | 0 | 0 | 0 | 0 | 0 | 0
3.9389 | K 692 | 4.7.10 | . A1 | Fixed length of 450mm dia. HDPE main | nr |  | 110160 | 110160 | 110160 | 0 | 0 | 0
[7 empty] | 0 | 0 | 0 | 0 | 0 | 0
3.939 | K 692 | 4.7.10 | . A2 | Extra over for additional length of 450mm dia. HDPE main | m |  | 14470 | 14470 | 14470 | 0 | 0 | 0
[7 empty] | 0 | 0 | 0 | 0 | 0 | 0
3.9391 | K 692 | 4.7.11 | . A1 | Fixed length of 500mm dia. HDPE main | nr |  | 114160 | 114160 | 114160 | 0 | 0 | 0
[7 empty] | 0 | 0 | 0 | 0 | 0 | 0
3.9392 | K 692 | 4.7.11 | . A2 | Extra over for additional length of 500mm dia. HDPE main | m |  | 14850 | 14850 | 14850 | 0 | 0 | 0
[7 empty] | 0 | 0 | 0 | 0 | 0 | 0
|  | 4.7 |  | Culvert crossings, Type A3b |  |  | 0 | 0 | 0 | 0 | 0 | 0
|  | B |  | PRDA Roads |  |  | 0 | 0 | 0 | 0 | 0 | 0
[7 empty] | 0 | 0 | 0 | 0 | 0 | 0
3.9393 | K 691 | 4.7.1 | . B1 | Fixed length of Fixed length of 63mm dia. HDPE main | nr |  | 63010 | 63010 | 63010 | 0 | 0 | 0
[7 empty] | 0 | 0 | 0 | 0 | 0 | 0
3.9394 | K 691 | 4.7.1 | . B2 | Extra over for additional length of 63mm dia. HDPE main | m |  | 8650 | 8650 | 8650 | 0 | 0 | 0
[7 empty] | 0 | 0 | 0 | 0 | 0 | 0
3.9395 | K 691 | 4.7.2 | . B1 | Fixed length of 90mm dia. HDPE main | nr |  | 63010 | 63010 | 63010 | 0 | 0 | 0
[7 empty] | 0 | 0 | 0 | 0 | 0 | 0
3.9396 | K 691 | 4.7.2 | . B2 | Extra over for additional length of 90mm dia. HDPE main | m |  | 8650 | 8650 | 8650 | 0 | 0 | 0
[7 empty] | 0 | 0 | 0 | 0 | 0 | 0
3.9397 | K 691 | 4.7.3 | . B1 | Fixed length of 110mm dia. HDPE main | nr |  | 63220 | 63220 | 63220 | 0 | 0 | 0
[7 empty] | 0 | 0 | 0 | 0 | 0 | 0
3.9398 | K 691 | 4.7.3 | . B2 | Extra over for additional length of 110mm dia. HDPE main | m |  | 10320 | 10320 | 10320 | 0 | 0 | 0
[7 empty] | 0 | 0 | 0 | 0 | 0 | 0
3.9399 | K 691 | 4.7.4 | . B1 | Fixed length of 160mm dia. HDPE main | nr |  | 66060 | 66060 | 66060 | 0 | 0 | 0
[7 empty] | 0 | 0 | 0 | 0 | 0 | 0
3.94 | K 691 | 4.7.4 | . B2 | Extra over for additional length of 160mm dia. HDPE main | m |  | 8930 | 8930 | 8930 | 0 | 0 | 0
[7 empty] | 0 | 0 | 0 | 0 | 0 | 0
3.9401 | K 691 | 4.7.5 | . B1 | Fixed length of 225mm dia. HDPE main | nr |  | 74150 | 74150 | 74150 | 0 | 0 | 0
[7 empty] | 0 | 0 | 0 | 0 | 0 | 0
3.9402 | K 691 | 4.7.5 | . B2 | Extra over for additional length of 225mm dia. HDPE main | m |  | 10060 | 10060 | 10060 | 0 | 0 | 0
[7 empty] | 0 | 0 | 0 | 0 | 0 | 0
3.9403 | K 691 | 4.7.6 | . B1 | Fixed length of 280mm dia. HDPE main | nr |  | 76820 | 76820 | 76820 | 0 | 0 | 0
[7 empty] | 0 | 0 | 0 | 0 | 0 | 0
3.9404 | K 691 | 4.7.6 | . B2 | Extra over for additional length of 280mm dia. HDPE main | m |  | 10310 | 10310 | 10310 | 0 | 0 | 0
[7 empty] | 0 | 0 | 0 | 0 | 0 | 0
3.9405 | K 692 | 4.7.7 | . B1 | Fixed length of 315mm dia. HDPE main | nr |  | 79560 | 79560 | 79560 | 0 | 0 | 0
[7 empty] | 0 | 0 | 0 | 0 | 0 | 0
3.9406 | K 692 | 4.7.7 | . B2 | Extra over for additional length of 315mm dia. HDPE main | m |  | 10620 | 10620 | 10620 | 0 | 0 | 0
[7 empty] | 0 | 0 | 0 | 0 | 0 | 0
3.9407 | K 692 | 4.7.8 | . B1 | Fixed length of 355mm dia. HDPE main | nr |  | 92370 | 92370 | 92370 | 0 | 0 | 0
[7 empty] | 0 | 0 | 0 | 0 | 0 | 0
3.9408 | K 692 | 4.7.8 | . B2 | Extra over for additional length of 355mm dia. HDPE main | m |  | 12080 | 12080 | 12080 | 0 | 0 | 0
[7 empty] | 0 | 0 | 0 | 0 | 0 | 0
3.9409 | K 692 | 4.7.9 | . B1 | Fixed length of 400mm dia. HDPE main | nr |  | 103330 | 103330 | 103330 | 0 | 0 | 0
[7 empty] | 0 | 0 | 0 | 0 | 0 | 0
3.941 | K 692 | 4.7.9 | . B2 | Extra over for additional length of 400mm dia. HDPE main | m |  | 13580 | 13580 | 13580 | 0 | 0 | 0
[7 empty] | 0 | 0 | 0 | 0 | 0 | 0
3.9411 | K 692 | 4.7.10 | . B1 | Fixed length of 450mm dia. HDPE main | nr |  | 106460 | 106460 | 106460 | 0 | 0 | 0
[7 empty] | 0 | 0 | 0 | 0 | 0 | 0
3.9412 | K 692 | 4.7.10 | . B2 | Extra over for additional length of 450mm dia. HDPE main | m |  | 13980 | 13980 | 13980 | 0 | 0 | 0
[7 empty] | 0 | 0 | 0 | 0 | 0 | 0
3.9413 | K 692 | 4.7.11 | . B1 | Fixed length of 500mm dia. HDPE main | nr |  | 110320 | 110320 | 110320 | 0 | 0 | 0
[7 empty] | 0 | 0 | 0 | 0 | 0 | 0
3.9414 | K 692 | 4.7.11 | . B2 | Extra over for additional length of 500mm dia. HDPE main | m |  | 14350 | 14350 | 14350 | 0 | 0 | 0
[7 empty] | 0 | 0 | 0 | 0 | 0 | 0
|  | 4.7 |  | Culvert crossings, Type A3b |  |  | 0 | 0 | 0 | 0 | 0 | 0
|  | C |  | Pradeshasaba Roads |  |  | 0 | 0 | 0 | 0 | 0 | 0
[7 empty] | 0 | 0 | 0 | 0 | 0 | 0
3.9415 | K 691 | 4.7.1 | . C1 | Fixed length of Fixed length of 63mm dia. HDPE main | nr |  | 60540 | 60540 | 60540 | 0 | 0 | 0
[7 empty] | 0 | 0 | 0 | 0 | 0 | 0
3.9416 | K 691 | 4.7.1 | . C2 | Extra over for additional length of 63mm dia. HDPE main | m |  | 8310 | 8310 | 8310 | 0 | 0 | 0
[7 empty] | 0 | 0 | 0 | 0 | 0 | 0
3.9417 | K 691 | 4.7.2 | . C1 | Fixed length of 90mm dia. HDPE main | nr |  | 60540 | 60540 | 60540 | 0 | 0 | 0
[7 empty] | 0 | 0 | 0 | 0 | 0 | 0
3.9418 | K 691 | 4.7.2 | . C2 | Extra over for additional length of 90mm dia. HDPE main | m |  | 8310 | 8310 | 8310 | 0 | 0 | 0
[7 empty] | 0 | 0 | 0 | 0 | 0 | 0
3.9419 | K 691 | 4.7.3 | . C1 | Fixed length of 110mm dia. HDPE main | nr |  | 60740 | 60740 | 60740 | 0 | 0 | 0
[7 empty] | 0 | 0 | 0 | 0 | 0 | 0
3.942 | K 691 | 4.7.3 | . C2 | Extra over for additional length of 110mm dia. HDPE main | m |  | 9920 | 9920 | 9920 | 0 | 0 | 0
[7 empty] | 0 | 0 | 0 | 0 | 0 | 0
3.9421 | K 691 | 4.7.4 | . C1 | Fixed length of 160mm dia. HDPE main | nr |  | 63470 | 63470 | 63470 | 0 | 0 | 0
[7 empty] | 0 | 0 | 0 | 0 | 0 | 0
3.9422 | K 691 | 4.7.4 | . C2 | Extra over for additional length of 160mm dia. HDPE main | m |  | 8580 | 8580 | 8580 | 0 | 0 | 0
[7 empty] | 0 | 0 | 0 | 0 | 0 | 0
3.9423 | K 691 | 4.7.5 | . C1 | Fixed length of 225mm dia. HDPE main | nr |  | 71250 | 71250 | 71250 | 0 | 0 | 0
[7 empty] | 0 | 0 | 0 | 0 | 0 | 0
3.9424 | K 691 | 4.7.5 | . C2 | Extra over for additional length of 225mm dia. HDPE main | m |  | 9660 | 9660 | 9660 | 0 | 0 | 0
[7 empty] | 0 | 0 | 0 | 0 | 0 | 0
3.9425 | K 691 | 4.7.6 | . C1 | Fixed length of 280mm dia. HDPE main | nr |  | 73810 | 73810 | 73810 | 0 | 0 | 0
[7 empty] | 0 | 0 | 0 | 0 | 0 | 0
3.9426 | K 691 | 4.7.6 | . C2 | Extra over for additional length of 280mm dia. HDPE main | m |  | 9910 | 9910 | 9910 | 0 | 0 | 0
[7 empty] | 0 | 0 | 0 | 0 | 0 | 0
3.9427 | K 692 | 4.7.7 | . C1 | Fixed length of 315mm dia. HDPE main | nr |  | 76440 | 76440 | 76440 | 0 | 0 | 0
[7 empty] | 0 | 0 | 0 | 0 | 0 | 0
3.9428 | K 692 | 4.7.7 | . C2 | Extra over for additional length of 315mm dia. HDPE main | m |  | 10200 | 10200 | 10200 | 0 | 0 | 0
[7 empty] | 0 | 0 | 0 | 0 | 0 | 0
3.9429 | K 692 | 4.7.8 | . C1 | Fixed length of 355mm dia. HDPE main | nr |  | 88750 | 88750 | 88750 | 0 | 0 | 0
[7 empty] | 0 | 0 | 0 | 0 | 0 | 0
3.943 | K 692 | 4.7.8 | . C2 | Extra over for additional length of 355mm dia. HDPE main | m |  | 11600 | 11600 | 11600 | 0 | 0 | 0
[7 empty] | 0 | 0 | 0 | 0 | 0 | 0
3.9431 | K 692 | 4.7.9 | . C1 | Fixed length of 400mm dia. HDPE main | nr |  | 99290 | 99290 | 99290 | 0 | 0 | 0
[7 empty] | 0 | 0 | 0 | 0 | 0 | 0
3.9432 | K 692 | 4.7.9 | . C2 | Extra over for additional length of 400mm dia. HDPE main | m |  | 13050 | 13050 | 13050 | 0 | 0 | 0
[7 empty] | 0 | 0 | 0 | 0 | 0 | 0
3.9433 | K 692 | 4.7.10 | . C1 | Fixed length of 450mm dia. HDPE main | nr |  | 102290 | 102290 | 102290 | 0 | 0 | 0
[7 empty] | 0 | 0 | 0 | 0 | 0 | 0
3.9434 | K 692 | 4.7.10 | . C2 | Extra over for additional length of 450mm dia. HDPE main | m |  | 13440 | 13440 | 13440 | 0 | 0 | 0
[7 empty] | 0 | 0 | 0 | 0 | 0 | 0
3.9435 | K 692 | 4.7.11 | . C1 | Fixed length of 500mm dia. HDPE main | nr |  | 106000 | 106000 | 106000 | 0 | 0 | 0
[7 empty] | 0 | 0 | 0 | 0 | 0 | 0
3.9436 | K 692 | 4.7.11 | . C2 | Extra over for additional length of 500mm dia. HDPE main | m |  | 13790 | 13790 | 13790 | 0 | 0 | 0
[7 empty] | 0 | 0 | 0 | 0 | 0 | 0
|  | 4.8 |  | Culvert crossings, Type B3 |  |  | 0 | 0 | 0 | 0 | 0 | 0
|  | A |  | RDA Roads |  |  | 0 | 0 | 0 | 0 | 0 | 0
[7 empty] | 0 | 0 | 0 | 0 | 0 | 0
3.9437 | K 691 | 4.8.1 | . A1 | Fixed length of Fixed length of 63mm dia. HDPE main | nr |  | 77590 | 77590 | 77590 | 0 | 0 | 0
[7 empty] | 0 | 0 | 0 | 0 | 0 | 0
3.9438 | K 691 | 4.8.1 | . A2 | Extra over for additional length of 63mm dia. HDPE main | m |  | 10720 | 10720 | 10720 | 0 | 0 | 0
[7 empty] | 0 | 0 | 0 | 0 | 0 | 0
3.9439 | K 691 | 4.8.2 | . A1 | Fixed length of 90mm dia. HDPE main | nr |  | 77590 | 77590 | 77590 | 0 | 0 | 0
[7 empty] | 0 | 0 | 0 | 0 | 0 | 0
3.944 | K 691 | 4.8.2 | . A2 | Extra over for additional length of 90mm dia. HDPE main | m |  | 10720 | 10720 | 10720 | 0 | 0 | 0
[7 empty] | 0 | 0 | 0 | 0 | 0 | 0
3.9441 | K 691 | 4.8.3 | . A1 | Fixed length of 110mm dia. HDPE main | nr |  | 77800 | 77800 | 77800 | 0 | 0 | 0
[7 empty] | 0 | 0 | 0 | 0 | 0 | 0
3.9442 | K 691 | 4.8.3 | . A2 | Extra over for additional length of 110mm dia. HDPE main | m |  | 13260 | 13260 | 13260 | 0 | 0 | 0
[7 empty] | 0 | 0 | 0 | 0 | 0 | 0
3.9443 | K 691 | 4.8.4 | . A1 | Fixed length of 160mm dia. HDPE main | nr |  | 80850 | 80850 | 80850 | 0 | 0 | 0
[7 empty] | 0 | 0 | 0 | 0 | 0 | 0
3.9444 | K 691 | 4.8.4 | . A2 | Extra over for additional length of 160mm dia. HDPE main | m |  | 11020 | 11020 | 11020 | 0 | 0 | 0
[7 empty] | 0 | 0 | 0 | 0 | 0 | 0
3.9445 | K 691 | 4.8.5 | . A1 | Fixed length of 225mm dia. HDPE main | nr |  | 87100 | 87100 | 87100 | 0 | 0 | 0
[7 empty] | 0 | 0 | 0 | 0 | 0 | 0
3.9446 | K 691 | 4.8.5 | . A2 | Extra over for additional length of 225mm dia. HDPE main | m |  | 11890 | 11890 | 11890 | 0 | 0 | 0
[7 empty] | 0 | 0 | 0 | 0 | 0 | 0
3.9447 | K 691 | 4.8.6 | . A1 | Fixed length of 280mm dia. HDPE main | nr |  | 89250 | 89250 | 89250 | 0 | 0 | 0
[7 empty] | 0 | 0 | 0 | 0 | 0 | 0
3.9448 | K 691 | 4.8.6 | . A2 | Extra over for additional length of 280mm dia. HDPE main | m |  | 12070 | 12070 | 12070 | 0 | 0 | 0
[7 empty] | 0 | 0 | 0 | 0 | 0 | 0
3.9449 | K 692 | 4.8.7 | . A1 | Fixed length of 315mm dia. HDPE main | nr |  | 91150 | 91150 | 91150 | 0 | 0 | 0
[7 empty] | 0 | 0 | 0 | 0 | 0 | 0
3.945 | K 692 | 4.8.7 | . A2 | Extra over for additional length of 315mm dia. HDPE main | m |  | 12250 | 12250 | 12250 | 0 | 0 | 0
[7 empty] | 0 | 0 | 0 | 0 | 0 | 0
3.9451 | K 692 | 4.8.8 | . A1 | Fixed length of 355mm dia. HDPE main | nr |  | 104510 | 104510 | 104510 | 0 | 0 | 0
[7 empty] | 0 | 0 | 0 | 0 | 0 | 0
3.9452 | K 692 | 4.8.8 | . A2 | Extra over for additional length of 355mm dia. HDPE main | m |  | 13770 | 13770 | 13770 | 0 | 0 | 0
[7 empty] | 0 | 0 | 0 | 0 | 0 | 0
3.9453 | K 692 | 4.8.9 | . A1 | Fixed length of 400mm dia. HDPE main | nr |  | 115620 | 115620 | 115620 | 0 | 0 | 0
[7 empty] | 0 | 0 | 0 | 0 | 0 | 0
3.9454 | K 692 | 4.8.9 | . A2 | Extra over for additional length of 400mm dia. HDPE main | m |  | 15300 | 15300 | 15300 | 0 | 0 | 0
[7 empty] | 0 | 0 | 0 | 0 | 0 | 0
3.9455 | K 692 | 4.8.10 | . A1 | Fixed length of 450mm dia. HDPE main | nr |  | 118260 | 118260 | 118260 | 0 | 0 | 0
[7 empty] | 0 | 0 | 0 | 0 | 0 | 0
3.9456 | K 692 | 4.8.10 | . A2 | Extra over for additional length of 450mm dia. HDPE main | m |  | 15630 | 15630 | 15630 | 0 | 0 | 0
[7 empty] | 0 | 0 | 0 | 0 | 0 | 0
3.9457 | K 692 | 4.8.11 | . A1 | Fixed length of 500mm dia. HDPE main | nr |  | 121650 | 121650 | 121650 | 0 | 0 | 0
[7 empty] | 0 | 0 | 0 | 0 | 0 | 0
3.9458 | K 692 | 4.8.11 | . A2 | Extra over for additional length of 500mm dia. HDPE main | m |  | 15920 | 15920 | 15920 | 0 | 0 | 0
[7 empty] | 0 | 0 | 0 | 0 | 0 | 0
|  | 4.8 |  | Culvert crossings, Type B3 |  |  | 0 | 0 | 0 | 0 | 0 | 0
|  | B |  | PRDA Roads |  |  | 0 | 0 | 0 | 0 | 0 | 0
[7 empty] | 0 | 0 | 0 | 0 | 0 | 0
3.9459 | K 691 | 4.8.1 | . B1 | Fixed length of Fixed length of 63mm dia. HDPE main | nr |  | 74980 | 74980 | 74980 | 0 | 0 | 0
[7 empty] | 0 | 0 | 0 | 0 | 0 | 0
3.946 | K 691 | 4.8.1 | . B2 | Extra over for additional length of 63mm dia. HDPE main | m |  | 10360 | 10360 | 10360 | 0 | 0 | 0
[7 empty] | 0 | 0 | 0 | 0 | 0 | 0
3.9461 | K 691 | 4.8.2 | . B1 | Fixed length of 90mm dia. HDPE main | nr |  | 74980 | 74980 | 74980 | 0 | 0 | 0
[7 empty] | 0 | 0 | 0 | 0 | 0 | 0
3.9462 | K 691 | 4.8.2 | . B2 | Extra over for additional length of 90mm dia. HDPE main | m |  | 10360 | 10360 | 10360 | 0 | 0 | 0
[7 empty] | 0 | 0 | 0 | 0 | 0 | 0
3.9463 | K 691 | 4.8.3 | . B1 | Fixed length of 110mm dia. HDPE main | nr |  | 75190 | 75190 | 75190 | 0 | 0 | 0
[7 empty] | 0 | 0 | 0 | 0 | 0 | 0
3.9464 | K 691 | 4.8.3 | . B2 | Extra over for additional length of 110mm dia. HDPE main | m |  | 12810 | 12810 | 12810 | 0 | 0 | 0
[7 empty] | 0 | 0 | 0 | 0 | 0 | 0
3.9465 | K 691 | 4.8.4 | . B1 | Fixed length of 160mm dia. HDPE main | nr |  | 78130 | 78130 | 78130 | 0 | 0 | 0
[7 empty] | 0 | 0 | 0 | 0 | 0 | 0
3.9466 | K 691 | 4.8.4 | . B2 | Extra over for additional length of 160mm dia. HDPE main | m |  | 10650 | 10650 | 10650 | 0 | 0 | 0
[7 empty] | 0 | 0 | 0 | 0 | 0 | 0
3.9467 | K 691 | 4.8.5 | . B1 | Fixed length of 225mm dia. HDPE main | nr |  | 84170 | 84170 | 84170 | 0 | 0 | 0
[7 empty] | 0 | 0 | 0 | 0 | 0 | 0
3.9468 | K 691 | 4.8.5 | . B2 | Extra over for additional length of 225mm dia. HDPE main | m |  | 11490 | 11490 | 11490 | 0 | 0 | 0
[7 empty] | 0 | 0 | 0 | 0 | 0 | 0
3.9469 | K 691 | 4.8.6 | . B1 | Fixed length of 280mm dia. HDPE main | nr |  | 86250 | 86250 | 86250 | 0 | 0 | 0
[7 empty] | 0 | 0 | 0 | 0 | 0 | 0
3.947 | K 691 | 4.8.6 | . B2 | Extra over for additional length of 280mm dia. HDPE main | m |  | 11660 | 11660 | 11660 | 0 | 0 | 0
[7 empty] | 0 | 0 | 0 | 0 | 0 | 0
3.9471 | K 692 | 4.8.7 | . B1 | Fixed length of 315mm dia. HDPE main | nr |  | 100990 | 100990 | 100990 | 0 | 0 | 0
[7 empty] | 0 | 0 | 0 | 0 | 0 | 0
3.9472 | K 692 | 4.8.7 | . B2 | Extra over for additional length of 315mm dia. HDPE main | m |  | 11840 | 11840 | 11840 | 0 | 0 | 0
[7 empty] | 0 | 0 | 0 | 0 | 0 | 0
3.9473 | K 692 | 4.8.8 | . B1 | Fixed length of 355mm dia. HDPE main | nr |  | 100990 | 100990 | 100990 | 0 | 0 | 0
[7 empty] | 0 | 0 | 0 | 0 | 0 | 0
3.9474 | K 692 | 4.8.8 | . B2 | Extra over for additional length of 355mm dia. HDPE main | m |  | 13310 | 13310 | 13310 | 0 | 0 | 0
[7 empty] | 0 | 0 | 0 | 0 | 0 | 0
3.9475 | K 692 | 4.8.9 | . B1 | Fixed length of 400mm dia. HDPE main | nr |  | 111730 | 111730 | 111730 | 0 | 0 | 0
[7 empty] | 0 | 0 | 0 | 0 | 0 | 0
3.9476 | K 692 | 4.8.9 | . B2 | Extra over for additional length of 400mm dia. HDPE main | m |  | 14780 | 14780 | 14780 | 0 | 0 | 0
[7 empty] | 0 | 0 | 0 | 0 | 0 | 0
3.9477 | K 692 | 4.8.10 | . B1 | Fixed length of 450mm dia. HDPE main | nr |  | 114290 | 114290 | 114290 | 0 | 0 | 0
[7 empty] | 0 | 0 | 0 | 0 | 0 | 0
3.9478 | K 692 | 4.8.10 | . B2 | Extra over for additional length of 450mm dia. HDPE main | m |  | 15100 | 15100 | 15100 | 0 | 0 | 0
[7 empty] | 0 | 0 | 0 | 0 | 0 | 0
3.9479 | K 692 | 4.8.11 | . B1 | Fixed length of 500mm dia. HDPE main | nr |  | 117570 | 117570 | 117570 | 0 | 0 | 0
[7 empty] | 0 | 0 | 0 | 0 | 0 | 0
3.948 | K 692 | 4.8.11 | . B2 | Extra over for additional length of 500mm dia. HDPE main | m |  | 15380 | 15380 | 15380 | 0 | 0 | 0
[7 empty] | 0 | 0 | 0 | 0 | 0 | 0
|  | 4.8 |  | Culvert crossings, Type B3 |  |  | 0 | 0 | 0 | 0 | 0 | 0
|  | C |  | Pradeshasaba Roads |  |  | 0 | 0 | 0 | 0 | 0 | 0
[7 empty] | 0 | 0 | 0 | 0 | 0 | 0
3.9481 | K 691 | 4.8.1 | . C1 | Fixed length of Fixed length of 63mm dia. HDPE main | nr |  | 72050 | 72050 | 72050 | 0 | 0 | 0
[7 empty] | 0 | 0 | 0 | 0 | 0 | 0
3.9482 | K 691 | 4.8.1 | . C2 | Extra over for additional length of 63mm dia. HDPE main | m |  | 9950 | 9950 | 9950 | 0 | 0 | 0
[7 empty] | 0 | 0 | 0 | 0 | 0 | 0
3.9483 | K 691 | 4.8.2 | . C1 | Fixed length of 90mm dia. HDPE main | nr |  | 72050 | 72050 | 72050 | 0 | 0 | 0
[7 empty] | 0 | 0 | 0 | 0 | 0 | 0
3.9484 | K 691 | 4.8.2 | . C2 | Extra over for additional length of 90mm dia. HDPE main | m |  | 9950 | 9950 | 9950 | 0 | 0 | 0
[7 empty] | 0 | 0 | 0 | 0 | 0 | 0
3.9485 | K 691 | 4.8.3 | . C1 | Fixed length of 110mm dia. HDPE main | nr |  | 72250 | 72250 | 72250 | 0 | 0 | 0
[7 empty] | 0 | 0 | 0 | 0 | 0 | 0
3.9486 | K 691 | 4.8.3 | . C2 | Extra over for additional length of 110mm dia. HDPE main | m |  | 12310 | 12310 | 12310 | 0 | 0 | 0
[7 empty] | 0 | 0 | 0 | 0 | 0 | 0
3.9487 | K 691 | 4.8.4 | . C1 | Fixed length of 160mm dia. HDPE main | nr |  | 75070 | 75070 | 75070 | 0 | 0 | 0
[7 empty] | 0 | 0 | 0 | 0 | 0 | 0
3.9488 | K 691 | 4.8.4 | . C2 | Extra over for additional length of 160mm dia. HDPE main | m |  | 10240 | 10240 | 10240 | 0 | 0 | 0
[7 empty] | 0 | 0 | 0 | 0 | 0 | 0
3.9489 | K 691 | 4.8.5 | . C1 | Fixed length of 225mm dia. HDPE main | nr |  | 80880 | 80880 | 80880 | 0 | 0 | 0
[7 empty] | 0 | 0 | 0 | 0 | 0 | 0
3.949 | K 691 | 4.8.5 | . C2 | Extra over for additional length of 225mm dia. HDPE main | m |  | 11040 | 11040 | 11040 | 0 | 0 | 0
[7 empty] | 0 | 0 | 0 | 0 | 0 | 0
3.9491 | K 691 | 4.8.6 | . C1 | Fixed length of 280mm dia. HDPE main | nr |  | 82880 | 82880 | 82880 | 0 | 0 | 0
[7 empty] | 0 | 0 | 0 | 0 | 0 | 0
3.9492 | K 691 | 4.8.6 | . C2 | Extra over for additional length of 280mm dia. HDPE main | m |  | 11200 | 11200 | 11200 | 0 | 0 | 0
[7 empty] | 0 | 0 | 0 | 0 | 0 | 0
3.9493 | K 692 | 4.8.7 | . C1 | Fixed length of 315mm dia. HDPE main | nr |  | 84640 | 84640 | 84640 | 0 | 0 | 0
[7 empty] | 0 | 0 | 0 | 0 | 0 | 0
3.9494 | K 692 | 4.8.7 | . C2 | Extra over for additional length of 315mm dia. HDPE main | m |  | 11370 | 11370 | 11370 | 0 | 0 | 0
[7 empty] | 0 | 0 | 0 | 0 | 0 | 0
3.9495 | K 692 | 4.8.8 | . C1 | Fixed length of 355mm dia. HDPE main | nr |  | 97040 | 97040 | 97040 | 0 | 0 | 0
[7 empty] | 0 | 0 | 0 | 0 | 0 | 0
3.9496 | K 692 | 4.8.8 | . C2 | Extra over for additional length of 355mm dia. HDPE main | m |  | 12790 | 12790 | 12790 | 0 | 0 | 0
[7 empty] | 0 | 0 | 0 | 0 | 0 | 0
3.9497 | K 692 | 4.8.9 | . C1 | Fixed length of 400mm dia. HDPE main | nr |  | 107360 | 107360 | 107360 | 0 | 0 | 0
[7 empty] | 0 | 0 | 0 | 0 | 0 | 0
3.9498 | K 692 | 4.8.9 | . C2 | Extra over for additional length of 400mm dia. HDPE main | m |  | 14200 | 14200 | 14200 | 0 | 0 | 0
[7 empty] | 0 | 0 | 0 | 0 | 0 | 0
3.9499 | K 692 | 4.8.10 | . C1 | Fixed length of 450mm dia. HDPE main | nr |  | 109820 | 109820 | 109820 | 0 | 0 | 0
[7 empty] | 0 | 0 | 0 | 0 | 0 | 0
3.95 | K 692 | 4.8.10 | . C2 | Extra over for additional length of 450mm dia. HDPE main | m |  | 14510 | 14510 | 14510 | 0 | 0 | 0
[7 empty] | 0 | 0 | 0 | 0 | 0 | 0
3.9501 | K 692 | 4.8.11 | . C1 | Fixed length of 500mm dia. HDPE main | nr |  | 112970 | 112970 | 112970 | 0 | 0 | 0
[7 empty] | 0 | 0 | 0 | 0 | 0 | 0
3.9502 | K 692 | 4.8.11 | . C2 | Extra over for additional length of 500mm dia. HDPE main | m |  | 14780 | 14780 | 14780 | 0 | 0 | 0
[7 empty] | 0 | 0 | 0 | 0 | 0 | 0
|  | 4.9 |  | Culvert crossings, Type B6 |  |  | 0 | 0 | 0 | 0 | 0 | 0
|  | A |  | RDA Roads |  |  | 0 | 0 | 0 | 0 | 0 | 0
[7 empty] | 0 | 0 | 0 | 0 | 0 | 0
3.9503 | K 691 | 4.9.1 | . A1 | Fixed length of Fixed length of 63mm dia. HDPE main | nr |  | 63780 | 63780 | 63780 | 0 | 0 | 0
[7 empty] | 0 | 0 | 0 | 0 | 0 | 0
3.9504 | K 691 | 4.9.1 | . A2 | Extra over for additional length of 63mm dia. HDPE main | m |  | 21260 | 21260 | 21260 | 0 | 0 | 0
[7 empty] | 0 | 0 | 0 | 0 | 0 | 0
3.9505 | K 691 | 4.9.2 | . A1 | Fixed length of 90mm dia. HDPE main | nr |  | 64730 | 64730 | 64730 | 0 | 0 | 0
[7 empty] | 0 | 0 | 0 | 0 | 0 | 0
3.9506 | K 691 | 4.9.2 | . A2 | Extra over for additional length of 90mm dia. HDPE main | m |  | 21570 | 21570 | 21570 | 0 | 0 | 0
[7 empty] | 0 | 0 | 0 | 0 | 0 | 0
3.9507 | K 691 | 4.9.3 | . A1 | Fixed length of 110mm dia. HDPE main | nr |  | 58350 | 58350 | 58350 | 0 | 0 | 0
[7 empty] | 0 | 0 | 0 | 0 | 0 | 0
3.9508 | K 691 | 4.9.3 | . A2 | Extra over for additional length of 110mm dia. HDPE main | m |  | 23600 | 23600 | 23600 | 0 | 0 | 0
[7 empty] | 0 | 0 | 0 | 0 | 0 | 0
3.9509 | K 691 | 4.9.4 | . A1 | Fixed length of 160mm dia. HDPE main | nr |  | 68570 | 68570 | 68570 | 0 | 0 | 0
[7 empty] | 0 | 0 | 0 | 0 | 0 | 0
3.951 | K 691 | 4.9.4 | . A2 | Extra over for additional length of 160mm dia. HDPE main | m |  | 22850 | 22850 | 22850 | 0 | 0 | 0
[7 empty] | 0 | 0 | 0 | 0 | 0 | 0
3.9511 | K 691 | 4.9.5 | . A1 | Fixed length of 225mm dia. HDPE main | nr |  | 71440 | 71440 | 71440 | 0 | 0 | 0
[7 empty] | 0 | 0 | 0 | 0 | 0 | 0
3.9512 | K 691 | 4.9.5 | . A2 | Extra over for additional length of 225mm dia. HDPE main | m |  | 23810 | 23810 | 23810 | 0 | 0 | 0
[7 empty] | 0 | 0 | 0 | 0 | 0 | 0
3.9513 | K 691 | 4.9.6 | . A1 | Fixed length of 280mm dia. HDPE main | nr |  | 74480 | 74480 | 74480 | 0 | 0 | 0
[7 empty] | 0 | 0 | 0 | 0 | 0 | 0
3.9514 | K 691 | 4.9.6 | . A2 | Extra over for additional length of 280mm dia. HDPE main | m |  | 24820 | 24820 | 24820 | 0 | 0 | 0
[7 empty] | 0 | 0 | 0 | 0 | 0 | 0
3.9515 | K 692 | 4.9.7 | . A1 | Fixed length of 315mm dia. HDPE main | nr |  | 76640 | 76640 | 76640 | 0 | 0 | 0
[7 empty] | 0 | 0 | 0 | 0 | 0 | 0
3.9516 | K 692 | 4.9.7 | . A2 | Extra over for additional length of 315mm dia. HDPE main | m |  | 25540 | 25540 | 25540 | 0 | 0 | 0
[7 empty] | 0 | 0 | 0 | 0 | 0 | 0
3.9517 | K 692 | 4.9.8 | . A1 | Fixed length of 355mm dia. HDPE main | nr |  | 76640 | 76640 | 76640 | 0 | 0 | 0
[7 empty] | 0 | 0 | 0 | 0 | 0 | 0
3.9518 | K 692 | 4.9.8 | . A2 | Extra over for additional length of 355mm dia. HDPE main | m |  | 27040 | 27040 | 27040 | 0 | 0 | 0
[7 empty] | 0 | 0 | 0 | 0 | 0 | 0
3.9519 | K 692 | 4.9.9 | . A1 | Fixed length of 400mm dia. HDPE main | nr |  | 82410 | 82410 | 82410 | 0 | 0 | 0
[7 empty] | 0 | 0 | 0 | 0 | 0 | 0
3.952 | K 692 | 4.9.9 | . A2 | Extra over for additional length of 400mm dia. HDPE main | m |  | 27470 | 27470 | 27470 | 0 | 0 | 0
[7 empty] | 0 | 0 | 0 | 0 | 0 | 0
3.9521 | K 692 | 4.9.10 | . A1 | Fixed length of 450mm dia. HDPE main | nr |  | 84370 | 84370 | 84370 | 0 | 0 | 0
[7 empty] | 0 | 0 | 0 | 0 | 0 | 0
3.9522 | K 692 | 4.9.10 | . A2 | Extra over for additional length of 450mm dia. HDPE main | m |  | 28120 | 28120 | 28120 | 0 | 0 | 0
[7 empty] | 0 | 0 | 0 | 0 | 0 | 0
3.9523 | K 692 | 4.9.11 | . A1 | Fixed length of 500mm dia. HDPE main | nr |  | 90130 | 90130 | 90130 | 0 | 0 | 0
[7 empty] | 0 | 0 | 0 | 0 | 0 | 0
3.9524 | K 692 | 4.9.11 | . A2 | Extra over for additional length of 500mm dia. HDPE main | m |  | 30040 | 30040 | 30040 | 0 | 0 | 0
[7 empty] | 0 | 0 | 0 | 0 | 0 | 0
|  | 4.9 |  | Culvert crossings, Type B6 |  |  | 0 | 0 | 0 | 0 | 0 | 0
|  | B |  | PRDA Roads |  |  | 0 | 0 | 0 | 0 | 0 | 0
[7 empty] | 0 | 0 | 0 | 0 | 0 | 0
3.9525 | K 691 | 4.9.1 | . B1 | Fixed length of Fixed length of 63mm dia. HDPE main | nr |  | 61640 | 61640 | 61640 | 0 | 0 | 0
[7 empty] | 0 | 0 | 0 | 0 | 0 | 0
3.9526 | K 691 | 4.9.1 | . B2 | Extra over for additional length of 63mm dia. HDPE main | m |  | 20550 | 20550 | 20550 | 0 | 0 | 0
[7 empty] | 0 | 0 | 0 | 0 | 0 | 0
3.9527 | K 691 | 4.9.2 | . B1 | Fixed length of 90mm dia. HDPE main | nr |  | 62550 | 62550 | 62550 | 0 | 0 | 0
[7 empty] | 0 | 0 | 0 | 0 | 0 | 0
3.9528 | K 691 | 4.9.2 | . B2 | Extra over for additional length of 90mm dia. HDPE main | m |  | 20840 | 20840 | 20840 | 0 | 0 | 0
[7 empty] | 0 | 0 | 0 | 0 | 0 | 0
3.9529 | K 691 | 4.9.3 | . B1 | Fixed length of 110mm dia. HDPE main | nr |  | 56390 | 56390 | 56390 | 0 | 0 | 0
[7 empty] | 0 | 0 | 0 | 0 | 0 | 0
3.953 | K 691 | 4.9.3 | . B2 | Extra over for additional length of 110mm dia. HDPE main | m |  | 22810 | 22810 | 22810 | 0 | 0 | 0
[7 empty] | 0 | 0 | 0 | 0 | 0 | 0
3.9531 | K 691 | 4.9.4 | . B1 | Fixed length of 160mm dia. HDPE main | nr |  | 66260 | 66260 | 66260 | 0 | 0 | 0
[7 empty] | 0 | 0 | 0 | 0 | 0 | 0
3.9532 | K 691 | 4.9.4 | . B2 | Extra over for additional length of 160mm dia. HDPE main | m |  | 22080 | 22080 | 22080 | 0 | 0 | 0
[7 empty] | 0 | 0 | 0 | 0 | 0 | 0
3.9533 | K 691 | 4.9.5 | . B1 | Fixed length of 225mm dia. HDPE main | nr |  | 69040 | 69040 | 69040 | 0 | 0 | 0
[7 empty] | 0 | 0 | 0 | 0 | 0 | 0
3.9534 | K 691 | 4.9.5 | . B2 | Extra over for additional length of 225mm dia. HDPE main | m |  | 22080 | 22080 | 22080 | 0 | 0 | 0
[7 empty] | 0 | 0 | 0 | 0 | 0 | 0
3.9535 | K 691 | 4.9.6 | . B1 | Fixed length of 280mm dia. HDPE main | nr |  | 71980 | 71980 | 71980 | 0 | 0 | 0
[7 empty] | 0 | 0 | 0 | 0 | 0 | 0
3.9536 | K 691 | 4.9.6 | . B2 | Extra over for additional length of 280mm dia. HDPE main | m |  | 23010 | 23010 | 23010 | 0 | 0 | 0
[7 empty] | 0 | 0 | 0 | 0 | 0 | 0
3.9537 | K 692 | 4.9.7 | . B1 | Fixed length of 315mm dia. HDPE main | nr |  | 74060 | 74060 | 74060 | 0 | 0 | 0
[7 empty] | 0 | 0 | 0 | 0 | 0 | 0
3.9538 | K 692 | 4.9.7 | . B2 | Extra over for additional length of 315mm dia. HDPE main | m |  | 24680 | 24680 | 24680 | 0 | 0 | 0
[7 empty] | 0 | 0 | 0 | 0 | 0 | 0
3.9539 | K 692 | 4.9.8 | . B1 | Fixed length of 355mm dia. HDPE main | nr |  | 74060 | 74060 | 74060 | 0 | 0 | 0
[7 empty] | 0 | 0 | 0 | 0 | 0 | 0
3.954 | K 692 | 4.9.8 | . B2 | Extra over for additional length of 355mm dia. HDPE main | m |  | 26130 | 26130 | 26130 | 0 | 0 | 0
[7 empty] | 0 | 0 | 0 | 0 | 0 | 0
3.9541 | K 692 | 4.9.9 | . B1 | Fixed length of 400mm dia. HDPE main | nr |  | 79640 | 79640 | 79640 | 0 | 0 | 0
[7 empty] | 0 | 0 | 0 | 0 | 0 | 0
3.9542 | K 692 | 4.9.9 | . B2 | Extra over for additional length of 400mm dia. HDPE main | m |  | 26550 | 26550 | 26550 | 0 | 0 | 0
[7 empty] | 0 | 0 | 0 | 0 | 0 | 0
3.9543 | K 692 | 4.9.10 | . B1 | Fixed length of 450mm dia. HDPE main | nr |  | 81540 | 81540 | 81540 | 0 | 0 | 0
[7 empty] | 0 | 0 | 0 | 0 | 0 | 0
3.9544 | K 692 | 4.9.10 | . B2 | Extra over for additional length of 450mm dia. HDPE main | m |  | 27180 | 27180 | 27180 | 0 | 0 | 0
[7 empty] | 0 | 0 | 0 | 0 | 0 | 0
3.9545 | K 692 | 4.9.11 | . B1 | Fixed length of 500mm dia. HDPE main | nr |  | 87100 | 87100 | 87100 | 0 | 0 | 0
[7 empty] | 0 | 0 | 0 | 0 | 0 | 0
3.9546 | K 692 | 4.9.11 | . B2 | Extra over for additional length of 500mm dia. HDPE main | m |  | 87100 | 87100 | 87100 | 0 | 0 | 0
[7 empty] | 0 | 0 | 0 | 0 | 0 | 0
|  | 4.9 |  | Culvert crossings, Type B6 |  |  | 0 | 0 | 0 | 0 | 0 | 0
|  | C |  | Pradeshasaba Roads |  |  | 0 | 0 | 0 | 0 | 0 | 0
[7 empty] | 0 | 0 | 0 | 0 | 0 | 0
3.9547 | K 691 | 4.9.1 | . C1 | Fixed length of Fixed length of 63mm dia. HDPE main | nr |  | 59230 | 59230 | 59230 | 0 | 0 | 0
[7 empty] | 0 | 0 | 0 | 0 | 0 | 0
3.9548 | K 691 | 4.9.1 | . C2 | Extra over for additional length of 63mm dia. HDPE main | m |  | 19740 | 19740 | 19740 | 0 | 0 | 0
[7 empty] | 0 | 0 | 0 | 0 | 0 | 0
3.9549 | K 691 | 4.9.2 | . C1 | Fixed length of 90mm dia. HDPE main | nr |  | 60100 | 60100 | 60100 | 0 | 0 | 0
[7 empty] | 0 | 0 | 0 | 0 | 0 | 0
3.955 | K 691 | 4.9.2 | . C2 | Extra over for additional length of 90mm dia. HDPE main | m |  | 20030 | 20030 | 20030 | 0 | 0 | 0
[7 empty] | 0 | 0 | 0 | 0 | 0 | 0
3.9551 | K 691 | 4.9.3 | . C1 | Fixed length of 110mm dia. HDPE main | nr |  | 54180 | 54180 | 54180 | 0 | 0 | 0
[7 empty] | 0 | 0 | 0 | 0 | 0 | 0
3.9552 | K 691 | 4.9.3 | . C2 | Extra over for additional length of 110mm dia. HDPE main | m |  | 21910 | 21910 | 21910 | 0 | 0 | 0
[7 empty] | 0 | 0 | 0 | 0 | 0 | 0
3.9553 | K 691 | 4.9.4 | . C1 | Fixed length of 160mm dia. HDPE main | nr |  | 63670 | 63670 | 63670 | 0 | 0 | 0
[7 empty] | 0 | 0 | 0 | 0 | 0 | 0
3.9554 | K 691 | 4.9.4 | . C2 | Extra over for additional length of 160mm dia. HDPE main | m |  | 21220 | 21220 | 21220 | 0 | 0 | 0
[7 empty] | 0 | 0 | 0 | 0 | 0 | 0
3.9555 | K 691 | 4.9.5 | . C1 | Fixed length of 225mm dia. HDPE main | nr |  | 66330 | 66330 | 66330 | 0 | 0 | 0
[7 empty] | 0 | 0 | 0 | 0 | 0 | 0
3.9556 | K 691 | 4.9.5 | . C2 | Extra over for additional length of 225mm dia. HDPE main | m |  | 22110 | 22110 | 22110 | 0 | 0 | 0
[7 empty] | 0 | 0 | 0 | 0 | 0 | 0
3.9557 | K 691 | 4.9.6 | . C1 | Fixed length of 280mm dia. HDPE main | nr |  | 69160 | 69160 | 69160 | 0 | 0 | 0
[7 empty] | 0 | 0 | 0 | 0 | 0 | 0
3.9558 | K 691 | 4.9.6 | . C2 | Extra over for additional length of 280mm dia. HDPE main | m |  | 23050 | 23050 | 23050 | 0 | 0 | 0
[7 empty] | 0 | 0 | 0 | 0 | 0 | 0
3.9559 | K 692 | 4.9.7 | . C1 | Fixed length of 315mm dia. HDPE main | nr |  | 71160 | 71160 | 71160 | 0 | 0 | 0
[7 empty] | 0 | 0 | 0 | 0 | 0 | 0
3.956 | K 692 | 4.9.7 | . C2 | Extra over for additional length of 315mm dia. HDPE main | m |  | 23720 | 23720 | 23720 | 0 | 0 | 0
[7 empty] | 0 | 0 | 0 | 0 | 0 | 0
3.9561 | K 692 | 4.9.8 | . C1 | Fixed length of 355mm dia. HDPE main | nr |  | 71160 | 71160 | 71160 | 0 | 0 | 0
[7 empty] | 0 | 0 | 0 | 0 | 0 | 0
3.9562 | K 692 | 4.9.8 | . C2 | Extra over for additional length of 355mm dia. HDPE main | m |  | 25110 | 25110 | 25110 | 0 | 0 | 0
[7 empty] | 0 | 0 | 0 | 0 | 0 | 0
3.9563 | K 692 | 4.9.9 | . C1 | Fixed length of 400mm dia. HDPE main | nr |  | 76520 | 76520 | 76520 | 0 | 0 | 0
[7 empty] | 0 | 0 | 0 | 0 | 0 | 0
3.9564 | K 692 | 4.9.9 | . C2 | Extra over for additional length of 400mm dia. HDPE main | m |  | 25510 | 25510 | 25510 | 0 | 0 | 0
[7 empty] | 0 | 0 | 0 | 0 | 0 | 0
3.9565 | K 692 | 4.9.10 | . C1 | Fixed length of 450mm dia. HDPE main | nr |  | 78350 | 78350 | 78350 | 0 | 0 | 0
[7 empty] | 0 | 0 | 0 | 0 | 0 | 0
3.9566 | K 692 | 4.9.10 | . C2 | Extra over for additional length of 450mm dia. HDPE main | m |  | 26120 | 26120 | 26120 | 0 | 0 | 0
[7 empty] | 0 | 0 | 0 | 0 | 0 | 0
3.9567 | K 692 | 4.9.11 | . C1 | Fixed length of 500mm dia. HDPE main | nr |  | 83690 | 83690 | 83690 | 0 | 0 | 0
[7 empty] | 0 | 0 | 0 | 0 | 0 | 0
3.9568 | K 692 | 4.9.11 | . C2 | Extra over for additional length of 500mm dia. HDPE main | m |  | 27890 | 27890 | 27890 | 0 | 0 | 0
[7 empty] | 0 | 0 | 0 | 0 | 0 | 0
|  | 4.1 |  | Culvert crossings, Type D3 |  |  | 0 | 0 | 0 | 0 | 0 | 0
|  | A |  | RDA Roads |  |  | 0 | 0 | 0 | 0 | 0 | 0
[7 empty] | 0 | 0 | 0 | 0 | 0 | 0
3.9569 | K 691 | 4.10.1 | . A1 | Fixed length of Fixed length of 63mm dia. HDPE main | nr |  | 139160 | 139160 | 139160 | 0 | 0 | 0
[7 empty] | 0 | 0 | 0 | 0 | 0 | 0
3.957 | K 691 | 4.10.1 | . A2 | Extra over for additional length of 63mm dia. HDPE main | m |  | 11050 | 11050 | 11050 | 0 | 0 | 0
[7 empty] | 0 | 0 | 0 | 0 | 0 | 0
3.9571 | K 691 | 4.10.2 | . A1 | Fixed length of 90mm dia. HDPE main | nr |  | 139160 | 139160 | 139160 | 0 | 0 | 0
[7 empty] | 0 | 0 | 0 | 0 | 0 | 0
3.9572 | K 691 | 4.10.2 | . A2 | Extra over for additional length of 90mm dia. HDPE main | m |  | 11050 | 11050 | 11050 | 0 | 0 | 0
[7 empty] | 0 | 0 | 0 | 0 | 0 | 0
3.9573 | K 691 | 4.10.3 | . A1 | Fixed length of 110mm dia. HDPE main | nr |  | 142980 | 142980 | 142980 | 0 | 0 | 0
[7 empty] | 0 | 0 | 0 | 0 | 0 | 0
3.9574 | K 691 | 4.10.3 | . A2 | Extra over for additional length of 110mm dia. HDPE main | m |  | 11230 | 11230 | 11230 | 0 | 0 | 0
[7 empty] | 0 | 0 | 0 | 0 | 0 | 0
3.9575 | K 691 | 4.10.4 | . A1 | Fixed length of 160mm dia. HDPE main | nr |  | 153070 | 153070 | 153070 | 0 | 0 | 0
[7 empty] | 0 | 0 | 0 | 0 | 0 | 0
3.9576 | K 691 | 4.10.4 | . A2 | Extra over for additional length of 160mm dia. HDPE main | m |  | 11710 | 11710 | 11710 | 0 | 0 | 0
[7 empty] | 0 | 0 | 0 | 0 | 0 | 0
3.9577 | K 691 | 4.10.5 | . A1 | Fixed length of 225mm dia. HDPE main | nr |  | 169770 | 169770 | 169770 | 0 | 0 | 0
[7 empty] | 0 | 0 | 0 | 0 | 0 | 0
3.9578 | K 691 | 4.10.5 | . A2 | Extra over for additional length of 225mm dia. HDPE main | m |  | 12850 | 12850 | 12850 | 0 | 0 | 0
[7 empty] | 0 | 0 | 0 | 0 | 0 | 0
3.9579 | K 691 | 4.10.6 | . A1 | Fixed length of 280mm dia. HDPE main | nr |  | 179320 | 179320 | 179320 | 0 | 0 | 0
[7 empty] | 0 | 0 | 0 | 0 | 0 | 0
3.958 | K 691 | 4.10.6 | . A2 | Extra over for additional length of 280mm dia. HDPE main | m |  | 13190 | 13190 | 13190 | 0 | 0 | 0
[7 empty] | 0 | 0 | 0 | 0 | 0 | 0
3.9581 | K 692 | 4.10.7 | . A1 | Fixed length of 315mm dia. HDPE main | nr |  | 188720 | 188720 | 188720 | 0 | 0 | 0
[7 empty] | 0 | 0 | 0 | 0 | 0 | 0
3.9582 | K 692 | 4.10.7 | . A2 | Extra over for additional length of 315mm dia. HDPE main | m |  | 13630 | 13630 | 13630 | 0 | 0 | 0
[7 empty] | 0 | 0 | 0 | 0 | 0 | 0
3.9583 | K 692 | 4.10.8 | . A1 | Fixed length of 355mm dia. HDPE main | nr |  | 213610 | 213610 | 213610 | 0 | 0 | 0
[7 empty] | 0 | 0 | 0 | 0 | 0 | 0
3.9584 | K 692 | 4.10.8 | . A2 | Extra over for additional length of 355mm dia. HDPE main | m |  | 15210 | 15210 | 15210 | 0 | 0 | 0
[7 empty] | 0 | 0 | 0 | 0 | 0 | 0
3.9585 | K 692 | 4.10.9 | . A1 | Fixed length of 400mm dia. HDPE main | nr |  | 239740 | 239740 | 239740 | 0 | 0 | 0
[7 empty] | 0 | 0 | 0 | 0 | 0 | 0
3.9586 | K 692 | 4.10.9 | . A2 | Extra over for additional length of 400mm dia. HDPE main | m |  | 16980 | 16980 | 16980 | 0 | 0 | 0
[7 empty] | 0 | 0 | 0 | 0 | 0 | 0
3.9587 | K 692 | 4.10.10 | . A1 | Fixed length of 450mm dia. HDPE main | nr |  | 251270 | 251270 | 251270 | 0 | 0 | 0
[7 empty] | 0 | 0 | 0 | 0 | 0 | 0
3.9588 | K 692 | 4.10.10 | . A2 | Extra over for additional length of 450mm dia. HDPE main | m |  | 17600 | 17600 | 17600 | 0 | 0 | 0
[7 empty] | 0 | 0 | 0 | 0 | 0 | 0
3.9589 | K 692 | 4.10.11 | . A1 | Fixed length of 500mm dia. HDPE main | nr |  | 272200 | 272200 | 272200 | 0 | 0 | 0
[7 empty] | 0 | 0 | 0 | 0 | 0 | 0
3.959 | K 692 | 4.10.11 | . A2 | Extra over for additional length of 500mm dia. HDPE main | m |  | 18790 | 18790 | 18790 | 0 | 0 | 0
[7 empty] | 0 | 0 | 0 | 0 | 0 | 0
|  | 4.1 |  | Culvert crossings, Type D3 |  |  | 0 | 0 | 0 | 0 | 0 | 0
|  | B |  | PRDA Roads |  |  | 0 | 0 | 0 | 0 | 0 | 0
[7 empty] | 0 | 0 | 0 | 0 | 0 | 0
3.9591 | K 691 | 4.10.1 | . B1 | Fixed length of Fixed length of 63mm dia. HDPE main | nr |  | 134480 | 134480 | 134480 | 0 | 0 | 0
[7 empty] | 0 | 0 | 0 | 0 | 0 | 0
3.9592 | K 691 | 4.10.1 | . B2 | Extra over for additional length of 63mm dia. HDPE main | m |  | 10680 | 10680 | 10680 | 0 | 0 | 0
[7 empty] | 0 | 0 | 0 | 0 | 0 | 0
3.9593 | K 691 | 4.10.2 | . B1 | Fixed length of 90mm dia. HDPE main | nr |  | 134480 | 134480 | 134480 | 0 | 0 | 0
[7 empty] | 0 | 0 | 0 | 0 | 0 | 0
3.9594 | K 691 | 4.10.2 | . B2 | Extra over for additional length of 90mm dia. HDPE main | m |  | 10680 | 10680 | 10680 | 0 | 0 | 0
[7 empty] | 0 | 0 | 0 | 0 | 0 | 0
3.9595 | K 691 | 4.10.3 | . B1 | Fixed length of 110mm dia. HDPE main | nr |  | 138170 | 138170 | 138170 | 0 | 0 | 0
[7 empty] | 0 | 0 | 0 | 0 | 0 | 0
3.9596 | K 691 | 4.10.3 | . B2 | Extra over for additional length of 110mm dia. HDPE main | m |  | 10860 | 10860 | 10860 | 0 | 0 | 0
[7 empty] | 0 | 0 | 0 | 0 | 0 | 0
3.9597 | K 691 | 4.10.4 | . B1 | Fixed length of 160mm dia. HDPE main | nr |  | 147930 | 147930 | 147930 | 0 | 0 | 0
[7 empty] | 0 | 0 | 0 | 0 | 0 | 0
3.9598 | K 691 | 4.10.4 | . B2 | Extra over for additional length of 160mm dia. HDPE main | m |  | 11320 | 11320 | 11320 | 0 | 0 | 0
[7 empty] | 0 | 0 | 0 | 0 | 0 | 0
3.9599 | K 691 | 4.10.5 | . B1 | Fixed length of 225mm dia. HDPE main | nr |  | 164060 | 164060 | 164060 | 0 | 0 | 0
[7 empty] | 0 | 0 | 0 | 0 | 0 | 0
3.96 | K 691 | 4.10.5 | . B2 | Extra over for additional length of 225mm dia. HDPE main | m |  | 12420 | 12420 | 12420 | 0 | 0 | 0
[7 empty] | 0 | 0 | 0 | 0 | 0 | 0
3.9601 | K 691 | 4.10.6 | . B1 | Fixed length of 280mm dia. HDPE main | nr |  | 173290 | 173290 | 173290 | 0 | 0 | 0
[7 empty] | 0 | 0 | 0 | 0 | 0 | 0
3.9602 | K 691 | 4.10.6 | . B2 | Extra over for additional length of 280mm dia. HDPE main | m |  | 12750 | 12750 | 12750 | 0 | 0 | 0
[7 empty] | 0 | 0 | 0 | 0 | 0 | 0
3.9603 | K 692 | 4.10.7 | . B1 | Fixed length of 315mm dia. HDPE main | nr |  | 182380 | 182380 | 182380 | 0 | 0 | 0
[7 empty] | 0 | 0 | 0 | 0 | 0 | 0
3.9604 | K 692 | 4.10.7 | . B2 | Extra over for additional length of 315mm dia. HDPE main | m |  | 13170 | 13170 | 13170 | 0 | 0 | 0
[7 empty] | 0 | 0 | 0 | 0 | 0 | 0
3.9605 | K 692 | 4.10.8 | . B1 | Fixed length of 355mm dia. HDPE main | nr |  | 206430 | 206430 | 206430 | 0 | 0 | 0
[7 empty] | 0 | 0 | 0 | 0 | 0 | 0
3.9606 | K 692 | 4.10.8 | . B2 | Extra over for additional length of 355mm dia. HDPE main | m |  | 14700 | 14700 | 14700 | 0 | 0 | 0
[7 empty] | 0 | 0 | 0 | 0 | 0 | 0
3.9607 | K 692 | 4.10.9 | . B1 | Fixed length of 400mm dia. HDPE main | nr |  | 231680 | 231680 | 231680 | 0 | 0 | 0
[7 empty] | 0 | 0 | 0 | 0 | 0 | 0
3.9608 | K 692 | 4.10.9 | . B2 | Extra over for additional length of 400mm dia. HDPE main | m |  | 16410 | 16410 | 16410 | 0 | 0 | 0
[7 empty] | 0 | 0 | 0 | 0 | 0 | 0
3.9609 | K 692 | 4.10.10 | . B1 | Fixed length of 450mm dia. HDPE main | nr |  | 242820 | 242820 | 242820 | 0 | 0 | 0
[7 empty] | 0 | 0 | 0 | 0 | 0 | 0
3.961 | K 692 | 4.10.10 | . B2 | Extra over for additional length of 450mm dia. HDPE main | m |  | 17010 | 17010 | 17010 | 0 | 0 | 0
[7 empty] | 0 | 0 | 0 | 0 | 0 | 0
3.9611 | K 692 | 4.10.11 | . B1 | Fixed length of 500mm dia. HDPE main | nr |  | 263050 | 263050 | 263050 | 0 | 0 | 0
[7 empty] | 0 | 0 | 0 | 0 | 0 | 0
3.9612 | K 692 | 4.10.11 | . B2 | Extra over for additional length of 500mm dia. HDPE main | m |  | 18150 | 18150 | 18150 | 0 | 0 | 0
[7 empty] | 0 | 0 | 0 | 0 | 0 | 0
|  | 4.1 |  | Culvert crossings, Type D3 |  |  | 0 | 0 | 0 | 0 | 0 | 0
|  | C |  | Pradeshasaba Roads |  |  | 0 | 0 | 0 | 0 | 0 | 0
[7 empty] | 0 | 0 | 0 | 0 | 0 | 0
3.9613 | K 691 | 4.10.1 | . C1 | Fixed length of Fixed length of 63mm dia. HDPE main | nr |  | 129220 | 129220 | 129220 | 0 | 0 | 0
[7 empty] | 0 | 0 | 0 | 0 | 0 | 0
3.9614 | K 691 | 4.10.1 | . C2 | Extra over for additional length of 63mm dia. HDPE main | m |  | 10260 | 10260 | 10260 | 0 | 0 | 0
[7 empty] | 0 | 0 | 0 | 0 | 0 | 0
3.9615 | K 691 | 4.10.2 | . C1 | Fixed length of 90mm dia. HDPE main | nr |  | 129220 | 129220 | 129220 | 0 | 0 | 0
[7 empty] | 0 | 0 | 0 | 0 | 0 | 0
3.9616 | K 691 | 4.10.2 | . C2 | Extra over for additional length of 90mm dia. HDPE main | m |  | 10260 | 10260 | 10260 | 0 | 0 | 0
[7 empty] | 0 | 0 | 0 | 0 | 0 | 0
3.9617 | K 691 | 4.10.3 | . C1 | Fixed length of 110mm dia. HDPE main | nr |  | 132770 | 132770 | 132770 | 0 | 0 | 0
[7 empty] | 0 | 0 | 0 | 0 | 0 | 0
3.9618 | K 691 | 4.10.3 | . C2 | Extra over for additional length of 110mm dia. HDPE main | m |  | 10430 | 10430 | 10430 | 0 | 0 | 0
[7 empty] | 0 | 0 | 0 | 0 | 0 | 0
3.9619 | K 691 | 4.10.4 | . C1 | Fixed length of 160mm dia. HDPE main | nr |  | 142140 | 142140 | 142140 | 0 | 0 | 0
[7 empty] | 0 | 0 | 0 | 0 | 0 | 0
3.962 | K 691 | 4.10.4 | . C2 | Extra over for additional length of 160mm dia. HDPE main | m |  | 10870 | 10870 | 10870 | 0 | 0 | 0
[7 empty] | 0 | 0 | 0 | 0 | 0 | 0
3.9621 | K 691 | 4.10.5 | . C1 | Fixed length of 225mm dia. HDPE main | nr |  | 157640 | 157640 | 157640 | 0 | 0 | 0
[7 empty] | 0 | 0 | 0 | 0 | 0 | 0
3.9622 | K 691 | 4.10.5 | . C2 | Extra over for additional length of 225mm dia. HDPE main | m |  | 11930 | 11930 | 11930 | 0 | 0 | 0
[7 empty] | 0 | 0 | 0 | 0 | 0 | 0
3.9623 | K 691 | 4.10.6 | . C1 | Fixed length of 280mm dia. HDPE main | nr |  | 166510 | 166510 | 166510 | 0 | 0 | 0
[7 empty] | 0 | 0 | 0 | 0 | 0 | 0
3.9624 | K 691 | 4.10.6 | . C2 | Extra over for additional length of 280mm dia. HDPE main | m |  | 12250 | 12250 | 12250 | 0 | 0 | 0
[7 empty] | 0 | 0 | 0 | 0 | 0 | 0
3.9625 | K 692 | 4.10.7 | . C1 | Fixed length of 315mm dia. HDPE main | nr |  | 175240 | 175240 | 175240 | 0 | 0 | 0
[7 empty] | 0 | 0 | 0 | 0 | 0 | 0
3.9626 | K 692 | 4.10.7 | . C2 | Extra over for additional length of 315mm dia. HDPE main | m |  | 12660 | 12660 | 12660 | 0 | 0 | 0
[7 empty] | 0 | 0 | 0 | 0 | 0 | 0
3.9627 | K 692 | 4.10.8 | . C1 | Fixed length of 355mm dia. HDPE main | nr |  | 198350 | 198350 | 198350 | 0 | 0 | 0
[7 empty] | 0 | 0 | 0 | 0 | 0 | 0
3.9628 | K 692 | 4.10.8 | . C2 | Extra over for additional length of 355mm dia. HDPE main | m |  | 14130 | 14130 | 14130 | 0 | 0 | 0
[7 empty] | 0 | 0 | 0 | 0 | 0 | 0
3.9629 | K 692 | 4.10.9 | . C1 | Fixed length of 400mm dia. HDPE main | nr |  | 222610 | 222610 | 222610 | 0 | 0 | 0
[7 empty] | 0 | 0 | 0 | 0 | 0 | 0
3.963 | K 692 | 4.10.9 | . C2 | Extra over for additional length of 400mm dia. HDPE main | m |  | 15770 | 15770 | 15770 | 0 | 0 | 0
[7 empty] | 0 | 0 | 0 | 0 | 0 | 0
3.9631 | K 692 | 4.10.10 | . C1 | Fixed length of 450mm dia. HDPE main | nr |  | 233320 | 233320 | 233320 | 0 | 0 | 0
[7 empty] | 0 | 0 | 0 | 0 | 0 | 0
3.9632 | K 692 | 4.10.10 | . C2 | Extra over for additional length of 450mm dia. HDPE main | m |  | 16340 | 16340 | 16340 | 0 | 0 | 0
[7 empty] | 0 | 0 | 0 | 0 | 0 | 0
3.9633 | K 692 | 4.10.11 | . C1 | Fixed length of 500mm dia. HDPE main | nr |  | 252760 | 252760 | 252760 | 0 | 0 | 0
[7 empty] | 0 | 0 | 0 | 0 | 0 | 0
3.9634 | K 692 | 4.10.11 | . C2 | Extra over for additional length of 500mm dia. HDPE main | m |  | 17440 | 17440 | 17440 | 0 | 0 | 0
[7 empty] | 0 | 0 | 0 | 0 | 0 | 0
|  | 4.11 |  | Culvert crossings, Type E3 |  |  | 0 | 0 | 0 | 0 | 0 | 0
|  | A |  | RDA Roads |  |  | 0 | 0 | 0 | 0 | 0 | 0
[7 empty] | 0 | 0 | 0 | 0 | 0 | 0
3.9635 | K 691 | 4.11.1 | . A1 | Fixed length of Fixed length of 63mm dia. HDPE main | nr |  | 184510 | 184510 | 184510 | 0 | 0 | 0
[7 empty] | 0 | 0 | 0 | 0 | 0 | 0
3.9636 | K 691 | 4.11.1 | . A2 | Extra over for additional length of 63mm dia. HDPE main | m |  | 7470 | 7470 | 7470 | 0 | 0 | 0
[7 empty] | 0 | 0 | 0 | 0 | 0 | 0
3.9637 | K 691 | 4.11.2 | . A1 | Fixed length of 90mm dia. HDPE main | nr |  | 194550 | 194550 | 194550 | 0 | 0 | 0
[7 empty] | 0 | 0 | 0 | 0 | 0 | 0
3.9638 | K 691 | 4.11.2 | . A2 | Extra over for additional length of 90mm dia. HDPE main | m |  | 7780 | 7780 | 7780 | 0 | 0 | 0
[7 empty] | 0 | 0 | 0 | 0 | 0 | 0
3.9639 | K 691 | 4.11.3 | . A1 | Fixed length of 110mm dia. HDPE main | nr |  | 219060 | 219060 | 219060 | 0 | 0 | 0
[7 empty] | 0 | 0 | 0 | 0 | 0 | 0
3.964 | K 691 | 4.11.3 | . A2 | Extra over for additional length of 110mm dia. HDPE main | m |  | 8260 | 8260 | 8260 | 0 | 0 | 0
[7 empty] | 0 | 0 | 0 | 0 | 0 | 0
3.9641 | K 691 | 4.11.4 | . A1 | Fixed length of 160mm dia. HDPE main | nr |  | 232340 | 232340 | 232340 | 0 | 0 | 0
[7 empty] | 0 | 0 | 0 | 0 | 0 | 0
3.9642 | K 691 | 4.11.4 | . A2 | Extra over for additional length of 160mm dia. HDPE main | m |  | 8760 | 8760 | 8760 | 0 | 0 | 0
[7 empty] | 0 | 0 | 0 | 0 | 0 | 0
3.9643 | K 691 | 4.11.5 | . A1 | Fixed length of 225mm dia. HDPE main | nr |  | 285200 | 285200 | 285200 | 0 | 0 | 0
[7 empty] | 0 | 0 | 0 | 0 | 0 | 0
3.9644 | K 691 | 4.11.5 | . A2 | Extra over for additional length of 225mm dia. HDPE main | m |  | 9360 | 9360 | 9360 | 0 | 0 | 0
[7 empty] | 0 | 0 | 0 | 0 | 0 | 0
3.9645 | K 691 | 4.11.6 | . A1 | Fixed length of 280mm dia. HDPE main | nr |  | 314510 | 314510 | 314510 | 0 | 0 | 0
[7 empty] | 0 | 0 | 0 | 0 | 0 | 0
3.9646 | K 691 | 4.11.6 | . A2 | Extra over for additional length of 280mm dia. HDPE main | m |  | 9880 | 9880 | 9880 | 0 | 0 | 0
[7 empty] | 0 | 0 | 0 | 0 | 0 | 0
3.9647 | K 692 | 4.11.7 | . A1 | Fixed length of 315mm dia. HDPE main | nr |  | 337750 | 337750 | 337750 | 0 | 0 | 0
[7 empty] | 0 | 0 | 0 | 0 | 0 | 0
3.9648 | K 692 | 4.11.7 | . A2 | Extra over for additional length of 315mm dia. HDPE main | m |  | 10550 | 10550 | 10550 | 0 | 0 | 0
[7 empty] | 0 | 0 | 0 | 0 | 0 | 0
3.9649 | K 692 | 4.11.8 | . A1 | Fixed length of 355mm dia. HDPE main | nr |  | 398260 | 398260 | 398260 | 0 | 0 | 0
[7 empty] | 0 | 0 | 0 | 0 | 0 | 0
3.965 | K 692 | 4.11.8 | . A2 | Extra over for additional length of 355mm dia. HDPE main | m |  | 11120 | 11120 | 11120 | 0 | 0 | 0
[7 empty] | 0 | 0 | 0 | 0 | 0 | 0
3.9651 | K 692 | 4.11.9 | . A1 | Fixed length of 400mm dia. HDPE main | nr |  | 451820 | 451820 | 451820 | 0 | 0 | 0
[7 empty] | 0 | 0 | 0 | 0 | 0 | 0
3.9652 | K 692 | 4.11.9 | . A2 | Extra over for additional length of 400mm dia. HDPE main | m |  | 11880 | 11880 | 11880 | 0 | 0 | 0
[7 empty] | 0 | 0 | 0 | 0 | 0 | 0
3.9653 | K 692 | 4.11.10 | . A1 | Fixed length of 450mm dia. HDPE main | nr |  | 501400 | 501400 | 501400 | 0 | 0 | 0
[7 empty] | 0 | 0 | 0 | 0 | 0 | 0
3.9654 | K 692 | 4.11.10 | . A2 | Extra over for additional length of 450mm dia. HDPE main | m |  | 12700 | 12700 | 12700 | 0 | 0 | 0
[7 empty] | 0 | 0 | 0 | 0 | 0 | 0
3.9655 | K 692 | 4.11.11 | . A1 | Fixed length of 500mm dia. HDPE main | nr |  | 564340 | 564340 | 564340 | 0 | 0 | 0
[7 empty] | 0 | 0 | 0 | 0 | 0 | 0
3.9656 | K 692 | 4.11.11 | . A2 | Extra over for additional length of 500mm dia. HDPE main | m |  | 14120 | 14120 | 14120 | 0 | 0 | 0
[7 empty] | 0 | 0 | 0 | 0 | 0 | 0
|  | 4.11 |  | Culvert crossings, Type E3 |  |  | 0 | 0 | 0 | 0 | 0 | 0
|  | B |  | PRDA Roads |  |  | 0 | 0 | 0 | 0 | 0 | 0
[7 empty] | 0 | 0 | 0 | 0 | 0 | 0
3.9657 | K 691 | 4.11.1 | . B1 | Fixed length of Fixed length of 63mm dia. HDPE main | nr |  | 178310 | 178310 | 178310 | 0 | 0 | 0
[7 empty] | 0 | 0 | 0 | 0 | 0 | 0
3.9658 | K 691 | 4.11.1 | . B2 | Extra over for additional length of 63mm dia. HDPE main | m |  | 7220 | 7220 | 7220 | 0 | 0 | 0
[7 empty] | 0 | 0 | 0 | 0 | 0 | 0
3.9659 | K 691 | 4.11.2 | . B1 | Fixed length of 90mm dia. HDPE main | nr |  | 188010 | 188010 | 188010 | 0 | 0 | 0
[7 empty] | 0 | 0 | 0 | 0 | 0 | 0
3.966 | K 691 | 4.11.2 | . B2 | Extra over for additional length of 90mm dia. HDPE main | m |  | 7510 | 7510 | 7510 | 0 | 0 | 0
[7 empty] | 0 | 0 | 0 | 0 | 0 | 0
3.9661 | K 691 | 4.11.3 | . B1 | Fixed length of 110mm dia. HDPE main | nr |  | 211700 | 211700 | 211700 | 0 | 0 | 0
[7 empty] | 0 | 0 | 0 | 0 | 0 | 0
3.9662 | K 691 | 4.11.3 | . B2 | Extra over for additional length of 110mm dia. HDPE main | m |  | 7990 | 7990 | 7990 | 0 | 0 | 0
[7 empty] | 0 | 0 | 0 | 0 | 0 | 0
3.9663 | K 691 | 4.11.4 | . B1 | Fixed length of 160mm dia. HDPE main | nr |  | 224530 | 224530 | 224530 | 0 | 0 | 0
[7 empty] | 0 | 0 | 0 | 0 | 0 | 0
3.9664 | K 691 | 4.11.4 | . B2 | Extra over for additional length of 160mm dia. HDPE main | m |  | 8470 | 8470 | 8470 | 0 | 0 | 0
[7 empty] | 0 | 0 | 0 | 0 | 0 | 0
3.9665 | K 691 | 4.11.5 | . B1 | Fixed length of 225mm dia. HDPE main | nr |  | 275610 | 275610 | 275610 | 0 | 0 | 0
[7 empty] | 0 | 0 | 0 | 0 | 0 | 0
3.9666 | K 691 | 4.11.5 | . B2 | Extra over for additional length of 225mm dia. HDPE main | m |  | 9040 | 9040 | 9040 | 0 | 0 | 0
[7 empty] | 0 | 0 | 0 | 0 | 0 | 0
3.9667 | K 691 | 4.11.6 | . B1 | Fixed length of 280mm dia. HDPE main | nr |  | 303940 | 303940 | 303940 | 0 | 0 | 0
[7 empty] | 0 | 0 | 0 | 0 | 0 | 0
3.9668 | K 691 | 4.11.6 | . B2 | Extra over for additional length of 280mm dia. HDPE main | m |  | 9550 | 9550 | 9550 | 0 | 0 | 0
[7 empty] | 0 | 0 | 0 | 0 | 0 | 0
3.9669 | K 692 | 4.11.7 | . B1 | Fixed length of 315mm dia. HDPE main | nr |  | 326400 | 326400 | 326400 | 0 | 0 | 0
[7 empty] | 0 | 0 | 0 | 0 | 0 | 0
3.967 | K 692 | 4.11.7 | . B2 | Extra over for additional length of 315mm dia. HDPE main | m |  | 10190 | 10190 | 10190 | 0 | 0 | 0
[7 empty] | 0 | 0 | 0 | 0 | 0 | 0
3.9671 | K 692 | 4.11.8 | . B1 | Fixed length of 355mm dia. HDPE main | nr |  | 384880 | 384880 | 384880 | 0 | 0 | 0
[7 empty] | 0 | 0 | 0 | 0 | 0 | 0
3.9672 | K 692 | 4.11.8 | . B2 | Extra over for additional length of 355mm dia. HDPE main | m |  | 10750 | 10750 | 10750 | 0 | 0 | 0
[7 empty] | 0 | 0 | 0 | 0 | 0 | 0
3.9673 | K 692 | 4.11.9 | . B1 | Fixed length of 400mm dia. HDPE main | nr |  | 436640 | 436640 | 436640 | 0 | 0 | 0
[7 empty] | 0 | 0 | 0 | 0 | 0 | 0
3.9674 | K 692 | 4.11.9 | . B2 | Extra over for additional length of 400mm dia. HDPE main | m |  | 11480 | 11480 | 11480 | 0 | 0 | 0
[7 empty] | 0 | 0 | 0 | 0 | 0 | 0
3.9675 | K 692 | 4.11.10 | . B1 | Fixed length of 450mm dia. HDPE main | nr |  | 484550 | 484550 | 484550 | 0 | 0 | 0
[7 empty] | 0 | 0 | 0 | 0 | 0 | 0
3.9676 | K 692 | 4.11.10 | . B2 | Extra over for additional length of 450mm dia. HDPE main | m |  | 12280 | 12280 | 12280 | 0 | 0 | 0
[7 empty] | 0 | 0 | 0 | 0 | 0 | 0
3.9677 | K 692 | 4.11.11 | . B1 | Fixed length of 500mm dia. HDPE main | nr |  | 545370 | 545370 | 545370 | 0 | 0 | 0
[7 empty] | 0 | 0 | 0 | 0 | 0 | 0
3.9678 | K 692 | 4.11.11 | . B2 | Extra over for additional length of 500mm dia. HDPE main | m |  | 13640 | 13640 | 13640 | 0 | 0 | 0
[7 empty] | 0 | 0 | 0 | 0 | 0 | 0
|  | 4.11 |  | Culvert crossings, Type E3 |  |  | 0 | 0 | 0 | 0 | 0 | 0
|  | C |  | Pradeshasaba Roads |  |  | 0 | 0 | 0 | 0 | 0 | 0
[7 empty] | 0 | 0 | 0 | 0 | 0 | 0
3.9679 | K 691 | 4.11.1 | . C1 | Fixed length of Fixed length of 63mm dia. HDPE main | nr |  | 171340 | 171340 | 171340 | 0 | 0 | 0
[7 empty] | 0 | 0 | 0 | 0 | 0 | 0
3.968 | K 691 | 4.11.1 | . C2 | Extra over for additional length of 63mm dia. HDPE main | m |  | 6930 | 6930 | 6930 | 0 | 0 | 0
[7 empty] | 0 | 0 | 0 | 0 | 0 | 0
3.9681 | K 691 | 4.11.2 | . C1 | Fixed length of 90mm dia. HDPE main | nr |  | 180650 | 180650 | 180650 | 0 | 0 | 0
[7 empty] | 0 | 0 | 0 | 0 | 0 | 0
3.9682 | K 691 | 4.11.2 | . C2 | Extra over for additional length of 90mm dia. HDPE main | m |  | 7220 | 7220 | 7220 | 0 | 0 | 0
[7 empty] | 0 | 0 | 0 | 0 | 0 | 0
3.9683 | K 691 | 4.11.3 | . C1 | Fixed length of 110mm dia. HDPE main | nr |  | 203410 | 203410 | 203410 | 0 | 0 | 0
[7 empty] | 0 | 0 | 0 | 0 | 0 | 0
3.9684 | K 691 | 4.11.3 | . C2 | Extra over for additional length of 110mm dia. HDPE main | m |  | 7670 | 7670 | 7670 | 0 | 0 | 0
[7 empty] | 0 | 0 | 0 | 0 | 0 | 0
3.9685 | K 691 | 4.11.4 | . C1 | Fixed length of 160mm dia. HDPE main | nr |  | 215750 | 215750 | 215750 | 0 | 0 | 0
[7 empty] | 0 | 0 | 0 | 0 | 0 | 0
3.9686 | K 691 | 4.11.4 | . C2 | Extra over for additional length of 160mm dia. HDPE main | m |  | 8140 | 8140 | 8140 | 0 | 0 | 0
[7 empty] | 0 | 0 | 0 | 0 | 0 | 0
3.9687 | K 691 | 4.11.5 | . C1 | Fixed length of 225mm dia. HDPE main | nr |  | 264830 | 264830 | 264830 | 0 | 0 | 0
[7 empty] | 0 | 0 | 0 | 0 | 0 | 0
3.9688 | K 691 | 4.11.5 | . C2 | Extra over for additional length of 225mm dia. HDPE main | m |  | 8690 | 8690 | 8690 | 0 | 0 | 0
[7 empty] | 0 | 0 | 0 | 0 | 0 | 0
3.9689 | K 691 | 4.11.6 | . C1 | Fixed length of 280mm dia. HDPE main | nr |  | 292050 | 292050 | 292050 | 0 | 0 | 0
[7 empty] | 0 | 0 | 0 | 0 | 0 | 0
3.969 | K 691 | 4.11.6 | . C2 | Extra over for additional length of 280mm dia. HDPE main | m |  | 9180 | 9180 | 9180 | 0 | 0 | 0
[7 empty] | 0 | 0 | 0 | 0 | 0 | 0
3.9691 | K 692 | 4.11.7 | . C1 | Fixed length of 315mm dia. HDPE main | nr |  | 313630 | 313630 | 313630 | 0 | 0 | 0
[7 empty] | 0 | 0 | 0 | 0 | 0 | 0
3.9692 | K 692 | 4.11.7 | . C2 | Extra over for additional length of 315mm dia. HDPE main | m |  | 9800 | 9800 | 9800 | 0 | 0 | 0
[7 empty] | 0 | 0 | 0 | 0 | 0 | 0
3.9693 | K 692 | 4.11.8 | . C1 | Fixed length of 355mm dia. HDPE main | nr |  | 369820 | 369820 | 369820 | 0 | 0 | 0
[7 empty] | 0 | 0 | 0 | 0 | 0 | 0
3.9694 | K 692 | 4.11.8 | . C2 | Extra over for additional length of 355mm dia. HDPE main | m |  | 10330 | 10330 | 10330 | 0 | 0 | 0
[7 empty] | 0 | 0 | 0 | 0 | 0 | 0
3.9695 | K 692 | 4.11.9 | . C1 | Fixed length of 400mm dia. HDPE main | nr |  | 419550 | 419550 | 419550 | 0 | 0 | 0
[7 empty] | 0 | 0 | 0 | 0 | 0 | 0
3.9696 | K 692 | 4.11.9 | . C2 | Extra over for additional length of 400mm dia. HDPE main | m |  | 11030 | 11030 | 11030 | 0 | 0 | 0
[7 empty] | 0 | 0 | 0 | 0 | 0 | 0
3.9697 | K 692 | 4.11.10 | . C1 | Fixed length of 450mm dia. HDPE main | nr |  | 465590 | 465590 | 465590 | 0 | 0 | 0
[7 empty] | 0 | 0 | 0 | 0 | 0 | 0
3.9698 | K 692 | 4.11.10 | . C2 | Extra over for additional length of 450mm dia. HDPE main | m |  | 11800 | 11800 | 11800 | 0 | 0 | 0
[7 empty] | 0 | 0 | 0 | 0 | 0 | 0
3.9699 | K 692 | 4.11.11 | . C1 | Fixed length of 500mm dia. HDPE main | nr |  | 524030 | 524030 | 524030 | 0 | 0 | 0
[7 empty] | 0 | 0 | 0 | 0 | 0 | 0
3.97 | K 692 | 4.11.11 | . C2 | Extra over for additional length of 500mm dia. HDPE main | m |  | 13110 | 13110 | 13110 | 0 | 0 | 0
[7 empty] | 0 | 0 | 0 | 0 | 0 | 0
|  | 4.12 |  | Culvert crossings, Type E3A |  |  | 0 | 0 | 0 | 0 | 0 | 0
|  | A |  | RDA Roads |  |  | 0 | 0 | 0 | 0 | 0 | 0
[7 empty] | 0 | 0 | 0 | 0 | 0 | 0
3.9701 | K 691 | 4.12.1 | . A1 | Fixed length of Fixed length of 63mm dia. HDPE main | nr |  | 180470 | 180470 | 180470 | 0 | 0 | 0
[7 empty] | 0 | 0 | 0 | 0 | 0 | 0
3.9702 | K 691 | 4.12.1 | . A2 | Extra over for additional length of 63mm dia. HDPE main | m |  | 7470 | 7470 | 7470 | 0 | 0 | 0
[7 empty] | 0 | 0 | 0 | 0 | 0 | 0
3.9703 | K 691 | 4.12.2 | . A1 | Fixed length of 90mm dia. HDPE main | nr |  | 171400 | 171400 | 171400 | 0 | 0 | 0
[7 empty] | 0 | 0 | 0 | 0 | 0 | 0
3.9704 | K 691 | 4.12.2 | . A2 | Extra over for additional length of 90mm dia. HDPE main | m |  | 7780 | 7780 | 7780 | 0 | 0 | 0
[7 empty] | 0 | 0 | 0 | 0 | 0 | 0
3.9705 | K 691 | 4.12.3 | . A1 | Fixed length of 110mm dia. HDPE main | nr |  | 196990 | 196990 | 196990 | 0 | 0 | 0
[7 empty] | 0 | 0 | 0 | 0 | 0 | 0
3.9706 | K 691 | 4.12.3 | . A2 | Extra over for additional length of 110mm dia. HDPE main | m |  | 8260 | 8260 | 8260 | 0 | 0 | 0
[7 empty] | 0 | 0 | 0 | 0 | 0 | 0
3.9707 | K 691 | 4.12.4 | . A1 | Fixed length of 160mm dia. HDPE main | nr |  | 216870 | 216870 | 216870 | 0 | 0 | 0
[7 empty] | 0 | 0 | 0 | 0 | 0 | 0
3.9708 | K 691 | 4.12.4 | . A2 | Extra over for additional length of 160mm dia. HDPE main | m |  | 8760 | 8760 | 8760 | 0 | 0 | 0
[7 empty] | 0 | 0 | 0 | 0 | 0 | 0
3.9709 | K 691 | 4.12.5 | . A1 | Fixed length of 225mm dia. HDPE main | nr |  | 245670 | 245670 | 245670 | 0 | 0 | 0
[7 empty] | 0 | 0 | 0 | 0 | 0 | 0
3.971 | K 691 | 4.12.5 | . A2 | Extra over for additional length of 225mm dia. HDPE main | m |  | 9360 | 9360 | 9360 | 0 | 0 | 0
[7 empty] | 0 | 0 | 0 | 0 | 0 | 0
3.9711 | K 691 | 4.12.6 | . A1 | Fixed length of 280mm dia. HDPE main | nr |  | 268750 | 268750 | 268750 | 0 | 0 | 0
[7 empty] | 0 | 0 | 0 | 0 | 0 | 0
3.9712 | K 691 | 4.12.6 | . A2 | Extra over for additional length of 280mm dia. HDPE main | m |  | 9880 | 9880 | 9880 | 0 | 0 | 0
[7 empty] | 0 | 0 | 0 | 0 | 0 | 0
3.9713 | K 692 | 4.12.7 | . A1 | Fixed length of 315mm dia. HDPE main | nr |  | 288680 | 288680 | 288680 | 0 | 0 | 0
[7 empty] | 0 | 0 | 0 | 0 | 0 | 0
3.9714 | K 692 | 4.12.7 | . A2 | Extra over for additional length of 315mm dia. HDPE main | m |  | 10550 | 10550 | 10550 | 0 | 0 | 0
[7 empty] | 0 | 0 | 0 | 0 | 0 | 0
3.9715 | K 692 | 4.12.8 | . A1 | Fixed length of 355mm dia. HDPE main | nr |  | 327310 | 327310 | 327310 | 0 | 0 | 0
[7 empty] | 0 | 0 | 0 | 0 | 0 | 0
3.9716 | K 692 | 4.12.8 | . A2 | Extra over for additional length of 355mm dia. HDPE main | m |  | 11120 | 11120 | 11120 | 0 | 0 | 0
[7 empty] | 0 | 0 | 0 | 0 | 0 | 0
3.9717 | K 692 | 4.12.9 | . A1 | Fixed length of 400mm dia. HDPE main | nr |  | 376810 | 376810 | 376810 | 0 | 0 | 0
[7 empty] | 0 | 0 | 0 | 0 | 0 | 0
3.9718 | K 692 | 4.12.9 | . A2 | Extra over for additional length of 400mm dia. HDPE main | m |  | 11880 | 11880 | 11880 | 0 | 0 | 0
[7 empty] | 0 | 0 | 0 | 0 | 0 | 0
3.9719 | K 692 | 4.12.10 | . A1 | Fixed length of 450mm dia. HDPE main | nr |  | 420710 | 420710 | 420710 | 0 | 0 | 0
[7 empty] | 0 | 0 | 0 | 0 | 0 | 0
3.972 | K 692 | 4.12.10 | . A2 | Extra over for additional length of 450mm dia. HDPE main | m |  | 12700 | 12700 | 12700 | 0 | 0 | 0
[7 empty] | 0 | 0 | 0 | 0 | 0 | 0
3.9721 | K 692 | 4.12.11 | . A1 | Fixed length of 500mm dia. HDPE main | nr |  | 476700 | 476700 | 476700 | 0 | 0 | 0
[7 empty] | 0 | 0 | 0 | 0 | 0 | 0
3.9722 | K 692 | 4.12.11 | . A2 | Extra over for additional length of 500mm dia. HDPE main | m |  | 14120 | 14120 | 14120 | 0 | 0 | 0
[7 empty] | 0 | 0 | 0 | 0 | 0 | 0
|  | 4.12 |  | Culvert crossings, Type E3A |  |  | 0 | 0 | 0 | 0 | 0 | 0
|  | B |  | PRDA Roads |  |  | 0 | 0 | 0 | 0 | 0 | 0
[7 empty] | 0 | 0 | 0 | 0 | 0 | 0
3.9723 | K 691 | 4.12.1 | . B1 | Fixed length of Fixed length of 63mm dia. HDPE main | nr |  | 174400 | 174400 | 174400 | 0 | 0 | 0
[7 empty] | 0 | 0 | 0 | 0 | 0 | 0
3.9724 | K 691 | 4.12.1 | . B2 | Extra over for additional length of 63mm dia. HDPE main | m |  | 7220 | 7220 | 7220 | 0 | 0 | 0
[7 empty] | 0 | 0 | 0 | 0 | 0 | 0
3.9725 | K 691 | 4.12.2 | . B1 | Fixed length of 90mm dia. HDPE main | nr |  | 165640 | 165640 | 165640 | 0 | 0 | 0
[7 empty] | 0 | 0 | 0 | 0 | 0 | 0
3.9726 | K 691 | 4.12.2 | . B2 | Extra over for additional length of 90mm dia. HDPE main | m |  | 7510 | 7510 | 7510 | 0 | 0 | 0
[7 empty] | 0 | 0 | 0 | 0 | 0 | 0
3.9727 | K 691 | 4.12.3 | . B1 | Fixed length of 110mm dia. HDPE main | nr |  | 190360 | 190360 | 190360 | 0 | 0 | 0
[7 empty] | 0 | 0 | 0 | 0 | 0 | 0
3.9728 | K 691 | 4.12.3 | . B2 | Extra over for additional length of 110mm dia. HDPE main | m |  | 7990 | 7990 | 7990 | 0 | 0 | 0
[7 empty] | 0 | 0 | 0 | 0 | 0 | 0
3.9729 | K 691 | 4.12.4 | . B1 | Fixed length of 160mm dia. HDPE main | nr |  | 209580 | 209580 | 209580 | 0 | 0 | 0
[7 empty] | 0 | 0 | 0 | 0 | 0 | 0
3.973 | K 691 | 4.12.4 | . B2 | Extra over for additional length of 160mm dia. HDPE main | m |  | 8470 | 8470 | 8470 | 0 | 0 | 0
[7 empty] | 0 | 0 | 0 | 0 | 0 | 0
3.9731 | K 691 | 4.12.5 | . B1 | Fixed length of 225mm dia. HDPE main | nr |  | 237410 | 237410 | 237410 | 0 | 0 | 0
[7 empty] | 0 | 0 | 0 | 0 | 0 | 0
3.9732 | K 691 | 4.12.5 | . B2 | Extra over for additional length of 225mm dia. HDPE main | m |  | 9040 | 9040 | 9040 | 0 | 0 | 0
[7 empty] | 0 | 0 | 0 | 0 | 0 | 0
3.9733 | K 691 | 4.12.6 | . B1 | Fixed length of 280mm dia. HDPE main | nr |  | 259720 | 259720 | 259720 | 0 | 0 | 0
[7 empty] | 0 | 0 | 0 | 0 | 0 | 0
3.9734 | K 691 | 4.12.6 | . B2 | Extra over for additional length of 280mm dia. HDPE main | m |  | 9550 | 9550 | 9550 | 0 | 0 | 0
[7 empty] | 0 | 0 | 0 | 0 | 0 | 0
3.9735 | K 692 | 4.12.7 | . B1 | Fixed length of 315mm dia. HDPE main | nr |  | 278970 | 278970 | 278970 | 0 | 0 | 0
[7 empty] | 0 | 0 | 0 | 0 | 0 | 0
3.9736 | K 692 | 4.12.7 | . B2 | Extra over for additional length of 315mm dia. HDPE main | m |  | 10190 | 10190 | 10190 | 0 | 0 | 0
[7 empty] | 0 | 0 | 0 | 0 | 0 | 0
3.9737 | K 692 | 4.12.8 | . B1 | Fixed length of 355mm dia. HDPE main | nr |  | 316310 | 316310 | 316310 | 0 | 0 | 0
[7 empty] | 0 | 0 | 0 | 0 | 0 | 0
3.9738 | K 692 | 4.12.8 | . B2 | Extra over for additional length of 355mm dia. HDPE main | m |  | 10750 | 10750 | 10750 | 0 | 0 | 0
[7 empty] | 0 | 0 | 0 | 0 | 0 | 0
3.9739 | K 692 | 4.12.9 | . B1 | Fixed length of 400mm dia. HDPE main | nr |  | 364140 | 364140 | 364140 | 0 | 0 | 0
[7 empty] | 0 | 0 | 0 | 0 | 0 | 0
3.974 | K 692 | 4.12.9 | . B2 | Extra over for additional length of 400mm dia. HDPE main | m |  | 11480 | 11480 | 11480 | 0 | 0 | 0
[7 empty] | 0 | 0 | 0 | 0 | 0 | 0
3.9741 | K 692 | 4.12.10 | . B1 | Fixed length of 450mm dia. HDPE main | nr |  | 406560 | 406560 | 406560 | 0 | 0 | 0
[7 empty] | 0 | 0 | 0 | 0 | 0 | 0
3.9742 | K 692 | 4.12.10 | . B2 | Extra over for additional length of 450mm dia. HDPE main | m |  | 12280 | 12280 | 12280 | 0 | 0 | 0
[7 empty] | 0 | 0 | 0 | 0 | 0 | 0
3.9743 | K 692 | 4.12.11 | . B1 | Fixed length of 500mm dia. HDPE main | nr |  | 460670 | 460670 | 460670 | 0 | 0 | 0
[7 empty] | 0 | 0 | 0 | 0 | 0 | 0
3.9744 | K 692 | 4.12.11 | . B2 | Extra over for additional length of 500mm dia. HDPE main | m |  | 13640 | 13640 | 13640 | 0 | 0 | 0
[7 empty] | 0 | 0 | 0 | 0 | 0 | 0
|  | 4.12 |  | Culvert crossings, Type E3A |  |  | 0 | 0 | 0 | 0 | 0 | 0
|  | C |  | Pradeshasaba Roads |  |  | 0 | 0 | 0 | 0 | 0 | 0
[7 empty] | 0 | 0 | 0 | 0 | 0 | 0
3.9745 | K 691 | 4.12.1 | . C1 | Fixed length of Fixed length of 63mm dia. HDPE main | nr |  | 167580 | 167580 | 167580 | 0 | 0 | 0
[7 empty] | 0 | 0 | 0 | 0 | 0 | 0
3.9746 | K 691 | 4.12.1 | . C2 | Extra over for additional length of 63mm dia. HDPE main | m |  | 6930 | 6930 | 6930 | 0 | 0 | 0
[7 empty] | 0 | 0 | 0 | 0 | 0 | 0
3.9747 | K 691 | 4.12.2 | . C1 | Fixed length of 90mm dia. HDPE main | nr |  | 159160 | 159160 | 159160 | 0 | 0 | 0
[7 empty] | 0 | 0 | 0 | 0 | 0 | 0
3.9748 | K 691 | 4.12.2 | . C2 | Extra over for additional length of 90mm dia. HDPE main | m |  | 7220 | 7220 | 7220 | 0 | 0 | 0
[7 empty] | 0 | 0 | 0 | 0 | 0 | 0
3.9749 | K 691 | 4.12.3 | . C1 | Fixed length of 110mm dia. HDPE main | nr |  | 182920 | 182920 | 182920 | 0 | 0 | 0
[7 empty] | 0 | 0 | 0 | 0 | 0 | 0
3.975 | K 691 | 4.12.3 | . C2 | Extra over for additional length of 110mm dia. HDPE main | m |  | 7670 | 7670 | 7670 | 0 | 0 | 0
[7 empty] | 0 | 0 | 0 | 0 | 0 | 0
3.9751 | K 691 | 4.12.4 | . C1 | Fixed length of 160mm dia. HDPE main | nr |  | 201380 | 201380 | 201380 | 0 | 0 | 0
[7 empty] | 0 | 0 | 0 | 0 | 0 | 0
3.9752 | K 691 | 4.12.4 | . C2 | Extra over for additional length of 160mm dia. HDPE main | m |  | 8140 | 8140 | 8140 | 0 | 0 | 0
[7 empty] | 0 | 0 | 0 | 0 | 0 | 0
3.9753 | K 691 | 4.12.5 | . C1 | Fixed length of 225mm dia. HDPE main | nr |  | 228120 | 228120 | 228120 | 0 | 0 | 0
[7 empty] | 0 | 0 | 0 | 0 | 0 | 0
3.9754 | K 691 | 4.12.5 | . C2 | Extra over for additional length of 225mm dia. HDPE main | m |  | 8690 | 8690 | 8690 | 0 | 0 | 0
[7 empty] | 0 | 0 | 0 | 0 | 0 | 0
3.9755 | K 691 | 4.12.6 | . C1 | Fixed length of 280mm dia. HDPE main | nr |  | 249560 | 249560 | 249560 | 0 | 0 | 0
[7 empty] | 0 | 0 | 0 | 0 | 0 | 0
3.9756 | K 691 | 4.12.6 | . C2 | Extra over for additional length of 280mm dia. HDPE main | m |  | 9180 | 9180 | 9180 | 0 | 0 | 0
[7 empty] | 0 | 0 | 0 | 0 | 0 | 0
3.9757 | K 692 | 4.12.7 | . C1 | Fixed length of 315mm dia. HDPE main | nr |  | 268060 | 268060 | 268060 | 0 | 0 | 0
[7 empty] | 0 | 0 | 0 | 0 | 0 | 0
3.9758 | K 692 | 4.12.7 | . C2 | Extra over for additional length of 315mm dia. HDPE main | m |  | 9800 | 9800 | 9800 | 0 | 0 | 0
[7 empty] | 0 | 0 | 0 | 0 | 0 | 0
3.9759 | K 692 | 4.12.8 | . C1 | Fixed length of 355mm dia. HDPE main | nr |  | 303940 | 303940 | 303940 | 0 | 0 | 0
[7 empty] | 0 | 0 | 0 | 0 | 0 | 0
3.976 | K 692 | 4.12.8 | . C2 | Extra over for additional length of 355mm dia. HDPE main | m |  | 10330 | 10330 | 10330 | 0 | 0 | 0
[7 empty] | 0 | 0 | 0 | 0 | 0 | 0
3.9761 | K 692 | 4.12.9 | . C1 | Fixed length of 400mm dia. HDPE main | nr |  | 349890 | 349890 | 349890 | 0 | 0 | 0
[7 empty] | 0 | 0 | 0 | 0 | 0 | 0
3.9762 | K 692 | 4.12.9 | . C2 | Extra over for additional length of 400mm dia. HDPE main | m |  | 11030 | 11030 | 11030 | 0 | 0 | 0
[7 empty] | 0 | 0 | 0 | 0 | 0 | 0
3.9763 | K 692 | 4.12.10 | . C1 | Fixed length of 450mm dia. HDPE main | nr |  | 390660 | 390660 | 390660 | 0 | 0 | 0
[7 empty] | 0 | 0 | 0 | 0 | 0 | 0
3.9764 | K 692 | 4.12.10 | . C2 | Extra over for additional length of 450mm dia. HDPE main | m |  | 11800 | 11800 | 11800 | 0 | 0 | 0
[7 empty] | 0 | 0 | 0 | 0 | 0 | 0
3.9765 | K 692 | 4.12.11 | . C1 | Fixed length of 500mm dia. HDPE main | nr |  | 442650 | 442650 | 442650 | 0 | 0 | 0
[7 empty] | 0 | 0 | 0 | 0 | 0 | 0
3.9766 | K 692 | 4.12.11 | . C2 | Extra over for additional length of 500mm dia. HDPE main | m |  | 13110 | 13110 | 13110 | 0 | 0 | 0
[7 empty] | 0 | 0 | 0 | 0 | 0 | 0
|  | 4.13 |  | Culvert crossings, Type A2b |  |  | 0 | 0 | 0 | 0 | 0 | 0
|  | A |  | RDA Roads |  |  | 0 | 0 | 0 | 0 | 0 | 0
[7 empty] | 0 | 0 | 0 | 0 | 0 | 0
3.9767 | K 691 | 4.13.1 | . A1 | Fixed length of 250mm dia. DI main | nr |  | 26130 | 26130 | 26130 | 0 | 0 | 0
[7 empty] | 0 | 0 | 0 | 0 | 0 | 0
3.9768 | K 691 | 4.13.1 | . A2 | Extra over for additional length of 250mm dia. DI main | m |  | 8050 | 8050 | 8050 | 0 | 0 | 0
[7 empty] | 0 | 0 | 0 | 0 | 0 | 0
3.9769 | K 691 | 4.13.2 | . A1 | Fixed length of 300mm dia. DI main | nr |  | 27730 | 27730 | 27730 | 0 | 0 | 0
[7 empty] | 0 | 0 | 0 | 0 | 0 | 0
3.977 | K 691 | 4.13.2 | . A2 | Extra over for additional length of 300mm dia. DI main | m |  | 8400 | 8400 | 8400 | 0 | 0 | 0
[7 empty] | 0 | 0 | 0 | 0 | 0 | 0
3.9771 | K 692 | 4.13.3 | . A1 | Fixed length of 350mm dia. DI main | nr |  | 31240 | 31240 | 31240 | 0 | 0 | 0
[7 empty] | 0 | 0 | 0 | 0 | 0 | 0
3.9772 | K 692 | 4.13.3 | . A2 | Extra over for additional length of 350mm dia. DI main | m |  | 9440 | 9440 | 9440 | 0 | 0 | 0
[7 empty] | 0 | 0 | 0 | 0 | 0 | 0
3.9773 | K 692 | 4.13.4 | . A1 | Fixed length of 400mm dia. DI main | nr |  | 35100 | 35100 | 35100 | 0 | 0 | 0
[7 empty] | 0 | 0 | 0 | 0 | 0 | 0
3.9774 | K 692 | 4.13.4 | . A2 | Extra over for additional length of 400mm dia. DI main | m |  | 10580 | 10580 | 10580 | 0 | 0 | 0
[7 empty] | 0 | 0 | 0 | 0 | 0 | 0
3.9775 | K 692 | 4.13.5 | . A1 | Fixed length of 450mm dia. DI main | nr |  | 37490 | 37490 | 37490 | 0 | 0 | 0
[7 empty] | 0 | 0 | 0 | 0 | 0 | 0
3.9776 | K 692 | 4.13.5 | . A2 | Extra over for additional length of 450mm dia. DI main | m |  | 11300 | 11300 | 11300 | 0 | 0 | 0
[7 empty] | 0 | 0 | 0 | 0 | 0 | 0
3.9777 | K 692 | 4.13.6 | . A1 | Fixed length of 500mm dia. DI main | nr |  | 48800 | 48800 | 48800 | 0 | 0 | 0
[7 empty] | 0 | 0 | 0 | 0 | 0 | 0
3.9778 | K 692 | 4.13.6 | . A2 | Extra over for additional length of 500mm dia. DI main | m |  | 14810 | 14810 | 14810 | 0 | 0 | 0
[7 empty] | 0 | 0 | 0 | 0 | 0 | 0
3.9779 | K 692 | 4.13.7 | . A1 | Fixed length of 600mm dia. DI main | nr |  | 54220 | 54220 | 54220 | 0 | 0 | 0
[7 empty] | 0 | 0 | 0 | 0 | 0 | 0
3.978 | K 692 | 4.13.7 | . A2 | Extra over for additional length of 600mm dia. DI main | m |  | 16220 | 16220 | 16220 | 0 | 0 | 0
[7 empty] | 0 | 0 | 0 | 0 | 0 | 0
3.9781 | K 692 | 4.13.8 | . A1 | Fixed length of 700mm dia. DI main | nr |  | 59060 | 59060 | 59060 | 0 | 0 | 0
[7 empty] | 0 | 0 | 0 | 0 | 0 | 0
3.9782 | K 692 | 4.13.8 | . A2 | Extra over for additional length of 700mm dia. DI main | m |  | 17240 | 17240 | 17240 | 0 | 0 | 0
[7 empty] | 0 | 0 | 0 | 0 | 0 | 0
3.9783 | K 692 | 4.13.9 | . A1 | Fixed length of 800mm dia. DI main | nr |  | 66420 | 66420 | 66420 | 0 | 0 | 0
[7 empty] | 0 | 0 | 0 | 0 | 0 | 0
3.9784 | K 692 | 4.13.9 | . A2 | Extra over for additional length of 800mm dia. DI main | m |  | 19310 | 19310 | 19310 | 0 | 0 | 0
[7 empty] | 0 | 0 | 0 | 0 | 0 | 0
|  | 4.13 |  | Culvert crossings, Type A2b |  |  | 0 | 0 | 0 | 0 | 0 | 0
|  | B |  | PRDA Roads |  |  | 0 | 0 | 0 | 0 | 0 | 0
[7 empty] | 0 | 0 | 0 | 0 | 0 | 0
3.9785 | K 691 | 4.13.1 | . B1 | Fixed length of 250mm dia. DI main | nr |  | 25250 | 25250 | 25250 | 0 | 0 | 0
[7 empty] | 0 | 0 | 0 | 0 | 0 | 0
3.9786 | K 691 | 4.13.1 | . B2 | Extra over for additional length of 250mm dia. DI main | m |  | 7780 | 7780 | 7780 | 0 | 0 | 0
[7 empty] | 0 | 0 | 0 | 0 | 0 | 0
3.9787 | K 691 | 4.13.2 | . B1 | Fixed length of 300mm dia. DI main | nr |  | 26800 | 26800 | 26800 | 0 | 0 | 0
[7 empty] | 0 | 0 | 0 | 0 | 0 | 0
3.9788 | K 691 | 4.13.2 | . B2 | Extra over for additional length of 300mm dia. DI main | m |  | 8110 | 8110 | 8110 | 0 | 0 | 0
[7 empty] | 0 | 0 | 0 | 0 | 0 | 0
3.9789 | K 692 | 4.13.3 | . B1 | Fixed length of 350mm dia. DI main | nr |  | 30190 | 30190 | 30190 | 0 | 0 | 0
[7 empty] | 0 | 0 | 0 | 0 | 0 | 0
3.979 | K 692 | 4.13.3 | . B2 | Extra over for additional length of 350mm dia. DI main | m |  | 9120 | 9120 | 9120 | 0 | 0 | 0
[7 empty] | 0 | 0 | 0 | 0 | 0 | 0
3.9791 | K 692 | 4.13.4 | . B1 | Fixed length of 400mm dia. DI main | nr |  | 33920 | 33920 | 33920 | 0 | 0 | 0
[7 empty] | 0 | 0 | 0 | 0 | 0 | 0
3.9792 | K 692 | 4.13.4 | . B2 | Extra over for additional length of 400mm dia. DI main | m |  | 10230 | 10230 | 10230 | 0 | 0 | 0
[7 empty] | 0 | 0 | 0 | 0 | 0 | 0
3.9793 | K 692 | 4.13.5 | . B1 | Fixed length of 450mm dia. DI main | nr |  | 36230 | 36230 | 36230 | 0 | 0 | 0
[7 empty] | 0 | 0 | 0 | 0 | 0 | 0
3.9794 | K 692 | 4.13.5 | . B2 | Extra over for additional length of 450mm dia. DI main | m |  | 10920 | 10920 | 10920 | 0 | 0 | 0
[7 empty] | 0 | 0 | 0 | 0 | 0 | 0
3.9795 | K 692 | 4.13.6 | . B1 | Fixed length of 500mm dia. DI main | nr |  | 47160 | 47160 | 47160 | 0 | 0 | 0
[7 empty] | 0 | 0 | 0 | 0 | 0 | 0
3.9796 | K 692 | 4.13.6 | . B2 | Extra over for additional length of 500mm dia. DI main | m |  | 14310 | 14310 | 14310 | 0 | 0 | 0
[7 empty] | 0 | 0 | 0 | 0 | 0 | 0
3.9797 | K 692 | 4.13.7 | . B1 | Fixed length of 600mm dia. DI main | nr |  | 52400 | 52400 | 52400 | 0 | 0 | 0
[7 empty] | 0 | 0 | 0 | 0 | 0 | 0
3.9798 | K 692 | 4.13.7 | . B2 | Extra over for additional length of 600mm dia. DI main | m |  | 15680 | 15680 | 15680 | 0 | 0 | 0
[7 empty] | 0 | 0 | 0 | 0 | 0 | 0
3.9799 | K 692 | 4.13.8 | . B1 | Fixed length of 700mm dia. DI main | nr |  | 57080 | 57080 | 57080 | 0 | 0 | 0
[7 empty] | 0 | 0 | 0 | 0 | 0 | 0
3.98 | K 692 | 4.13.8 | . B2 | Extra over for additional length of 700mm dia. DI main | m |  | 16660 | 16660 | 16660 | 0 | 0 | 0
[7 empty] | 0 | 0 | 0 | 0 | 0 | 0
3.9801 | K 692 | 4.13.9 | . B1 | Fixed length of 800mm dia. DI main | nr |  | 64190 | 64190 | 64190 | 0 | 0 | 0
[7 empty] | 0 | 0 | 0 | 0 | 0 | 0
3.9802 | K 692 | 4.13.9 | . B2 | Extra over for additional length of 800mm dia. DI main | m |  | 18660 | 18660 | 18660 | 0 | 0 | 0
[7 empty] | 0 | 0 | 0 | 0 | 0 | 0
|  | 4.13 |  | Culvert crossings, Type A2b |  |  | 0 | 0 | 0 | 0 | 0 | 0
|  | C |  | Pradeshasaba Roads |  |  | 0 | 0 | 0 | 0 | 0 | 0
[7 empty] | 0 | 0 | 0 | 0 | 0 | 0
3.9803 | K 691 | 4.13.1 | . C1 | Fixed length of 250mm dia. DI main | nr |  | 24260 | 24260 | 24260 | 0 | 0 | 0
[7 empty] | 0 | 0 | 0 | 0 | 0 | 0
3.9804 | K 691 | 4.13.1 | . C2 | Extra over for additional length of 250mm dia. DI main | m |  | 7480 | 7480 | 7480 | 0 | 0 | 0
[7 empty] | 0 | 0 | 0 | 0 | 0 | 0
3.9805 | K 691 | 4.13.2 | . C1 | Fixed length of 300mm dia. DI main | nr |  | 25750 | 25750 | 25750 | 0 | 0 | 0
[7 empty] | 0 | 0 | 0 | 0 | 0 | 0
3.9806 | K 691 | 4.13.2 | . C2 | Extra over for additional length of 300mm dia. DI main | m |  | 7800 | 7800 | 7800 | 0 | 0 | 0
[7 empty] | 0 | 0 | 0 | 0 | 0 | 0
3.9807 | K 692 | 4.13.3 | . C1 | Fixed length of 350mm dia. DI main | nr |  | 29010 | 29010 | 29010 | 0 | 0 | 0
[7 empty] | 0 | 0 | 0 | 0 | 0 | 0
3.9808 | K 692 | 4.13.3 | . C2 | Extra over for additional length of 350mm dia. DI main | m |  | 8770 | 8770 | 8770 | 0 | 0 | 0
[7 empty] | 0 | 0 | 0 | 0 | 0 | 0
3.9809 | K 692 | 4.13.4 | . C1 | Fixed length of 400mm dia. DI main | nr |  | 32600 | 32600 | 32600 | 0 | 0 | 0
[7 empty] | 0 | 0 | 0 | 0 | 0 | 0
3.981 | K 692 | 4.13.4 | . C2 | Extra over for additional length of 400mm dia. DI main | m |  | 9830 | 9830 | 9830 | 0 | 0 | 0
[7 empty] | 0 | 0 | 0 | 0 | 0 | 0
3.9811 | K 692 | 4.13.5 | . C1 | Fixed length of 450mm dia. DI main | nr |  | 34820 | 34820 | 34820 | 0 | 0 | 0
[7 empty] | 0 | 0 | 0 | 0 | 0 | 0
3.9812 | K 692 | 4.13.5 | . C2 | Extra over for additional length of 450mm dia. DI main | m |  | 10490 | 10490 | 10490 | 0 | 0 | 0
[7 empty] | 0 | 0 | 0 | 0 | 0 | 0
3.9813 | K 692 | 4.13.6 | . C1 | Fixed length of 500mm dia. DI main | nr |  | 45320 | 45320 | 45320 | 0 | 0 | 0
[7 empty] | 0 | 0 | 0 | 0 | 0 | 0
3.9814 | K 692 | 4.13.6 | . C2 | Extra over for additional length of 500mm dia. DI main | m |  | 13750 | 13750 | 13750 | 0 | 0 | 0
[7 empty] | 0 | 0 | 0 | 0 | 0 | 0
3.9815 | K 692 | 4.13.7 | . C1 | Fixed length of 600mm dia. DI main | nr |  | 50350 | 50350 | 50350 | 0 | 0 | 0
[7 empty] | 0 | 0 | 0 | 0 | 0 | 0
3.9816 | K 692 | 4.13.7 | . C2 | Extra over for additional length of 600mm dia. DI main | m |  | 15060 | 15060 | 15060 | 0 | 0 | 0
[7 empty] | 0 | 0 | 0 | 0 | 0 | 0
3.9817 | K 692 | 4.13.8 | . C1 | Fixed length of 700mm dia. DI main | nr |  | 54840 | 54840 | 54840 | 0 | 0 | 0
[7 empty] | 0 | 0 | 0 | 0 | 0 | 0
3.9818 | K 692 | 4.13.8 | . C2 | Extra over for additional length of 700mm dia. DI main | m |  | 16010 | 16010 | 16010 | 0 | 0 | 0
[7 empty] | 0 | 0 | 0 | 0 | 0 | 0
3.9819 | K 692 | 4.13.9 | . C1 | Fixed length of 800mm dia. DI main | nr |  | 61680 | 61680 | 61680 | 0 | 0 | 0
[7 empty] | 0 | 0 | 0 | 0 | 0 | 0
3.982 | K 692 | 4.13.9 | . C2 | Extra over for additional length of 800mm dia. DI main | m |  | 17930 | 17930 | 17930 | 0 | 0 | 0
[7 empty] | 0 | 0 | 0 | 0 | 0 | 0
|  | 4.14 |  | Culvert crossings, Type B2 |  |  | 0 | 0 | 0 | 0 | 0 | 0
|  | A |  | RDA Roads |  |  | 0 | 0 | 0 | 0 | 0 | 0
[7 empty] | 0 | 0 | 0 | 0 | 0 | 0
3.9821 | K 691 | 4.14.1 | . A1 | Fixed length of 250mm dia. DI main | nr |  | 35160 | 35160 | 35160 | 0 | 0 | 0
[7 empty] | 0 | 0 | 0 | 0 | 0 | 0
3.9822 | K 691 | 4.14.1 | . A2 | Extra over for additional length of 250mm dia. DI main | m |  | 8050 | 8050 | 8050 | 0 | 0 | 0
[7 empty] | 0 | 0 | 0 | 0 | 0 | 0
3.9823 | K 691 | 4.14.2 | . A1 | Fixed length of 300mm dia. DI main | nr |  | 37440 | 37440 | 37440 | 0 | 0 | 0
[7 empty] | 0 | 0 | 0 | 0 | 0 | 0
3.9824 | K 691 | 4.14.2 | . A2 | Extra over for additional length of 300mm dia. DI main | m |  | 8400 | 8400 | 8400 | 0 | 0 | 0
[7 empty] | 0 | 0 | 0 | 0 | 0 | 0
3.9825 | K 692 | 4.14.3 | . A1 | Fixed length of 350mm dia. DI main | nr |  | 42140 | 42140 | 42140 | 0 | 0 | 0
[7 empty] | 0 | 0 | 0 | 0 | 0 | 0
3.9826 | K 692 | 4.14.3 | . A2 | Extra over for additional length of 350mm dia. DI main | m |  | 9440 | 9440 | 9440 | 0 | 0 | 0
[7 empty] | 0 | 0 | 0 | 0 | 0 | 0
3.9827 | K 692 | 4.14.4 | . A1 | Fixed length of 400mm dia. DI main | nr |  | 47320 | 47320 | 47320 | 0 | 0 | 0
[7 empty] | 0 | 0 | 0 | 0 | 0 | 0
3.9828 | K 692 | 4.14.4 | . A2 | Extra over for additional length of 400mm dia. DI main | m |  | 10580 | 10580 | 10580 | 0 | 0 | 0
[7 empty] | 0 | 0 | 0 | 0 | 0 | 0
3.9829 | K 692 | 4.14.5 | . A1 | Fixed length of 450mm dia. DI main | nr |  | 50630 | 50630 | 50630 | 0 | 0 | 0
[7 empty] | 0 | 0 | 0 | 0 | 0 | 0
3.983 | K 692 | 4.14.5 | . A2 | Extra over for additional length of 450mm dia. DI main | m |  | 11300 | 11300 | 11300 | 0 | 0 | 0
[7 empty] | 0 | 0 | 0 | 0 | 0 | 0
3.9831 | K 692 | 4.14.6 | . A1 | Fixed length of 500mm dia. DI main | nr |  | 65800 | 65800 | 65800 | 0 | 0 | 0
[7 empty] | 0 | 0 | 0 | 0 | 0 | 0
3.9832 | K 692 | 4.14.6 | . A2 | Extra over for additional length of 500mm dia. DI main | m |  | 14810 | 14810 | 14810 | 0 | 0 | 0
[7 empty] | 0 | 0 | 0 | 0 | 0 | 0
3.9833 | K 692 | 4.14.7 | . A1 | Fixed length of 600mm dia. DI main | nr |  | 73220 | 73220 | 73220 | 0 | 0 | 0
[7 empty] | 0 | 0 | 0 | 0 | 0 | 0
3.9834 | K 692 | 4.14.7 | . A2 | Extra over for additional length of 600mm dia. DI main | m |  | 16220 | 16220 | 16220 | 0 | 0 | 0
[7 empty] | 0 | 0 | 0 | 0 | 0 | 0
3.9835 | K 692 | 4.14.8 | . A1 | Fixed length of 700mm dia. DI main | nr |  | 79930 | 79930 | 79930 | 0 | 0 | 0
[7 empty] | 0 | 0 | 0 | 0 | 0 | 0
3.9836 | K 692 | 4.14.8 | . A2 | Extra over for additional length of 700mm dia. DI main | m |  | 17240 | 17240 | 17240 | 0 | 0 | 0
[7 empty] | 0 | 0 | 0 | 0 | 0 | 0
3.9837 | K 692 | 4.14.9 | . A1 | Fixed length of 800mm dia. DI main | nr |  | 90020 | 90020 | 90020 | 0 | 0 | 0
[7 empty] | 0 | 0 | 0 | 0 | 0 | 0
3.9838 | K 692 | 4.14.9 | . A2 | Extra over for additional length of 800mm dia. DI main | m |  | 19310 | 19310 | 19310 | 0 | 0 | 0
[7 empty] | 0 | 0 | 0 | 0 | 0 | 0
|  | 4.14 |  | Culvert crossings, Type B2 |  |  | 0 | 0 | 0 | 0 | 0 | 0
|  | B |  | PRDA Roads |  |  | 0 | 0 | 0 | 0 | 0 | 0
[7 empty] | 0 | 0 | 0 | 0 | 0 | 0
3.9839 | K 691 | 4.14.1 | . B1 | Fixed length of 250mm dia. DI main | nr |  | 33980 | 33980 | 33980 | 0 | 0 | 0
[7 empty] | 0 | 0 | 0 | 0 | 0 | 0
3.984 | K 691 | 4.14.1 | . B2 | Extra over for additional length of 250mm dia. DI main | m |  | 7780 | 7780 | 7780 | 0 | 0 | 0
[7 empty] | 0 | 0 | 0 | 0 | 0 | 0
3.9841 | K 691 | 4.14.2 | . B1 | Fixed length of 300mm dia. DI main | nr |  | 36180 | 36180 | 36180 | 0 | 0 | 0
[7 empty] | 0 | 0 | 0 | 0 | 0 | 0
3.9842 | K 691 | 4.14.2 | . B2 | Extra over for additional length of 300mm dia. DI main | m |  | 8110 | 8110 | 8110 | 0 | 0 | 0
[7 empty] | 0 | 0 | 0 | 0 | 0 | 0
3.9843 | K 692 | 4.14.3 | . B1 | Fixed length of 350mm dia. DI main | nr |  | 40720 | 40720 | 40720 | 0 | 0 | 0
[7 empty] | 0 | 0 | 0 | 0 | 0 | 0
3.9844 | K 692 | 4.14.3 | . B2 | Extra over for additional length of 350mm dia. DI main | m |  | 9120 | 9120 | 9120 | 0 | 0 | 0
[7 empty] | 0 | 0 | 0 | 0 | 0 | 0
3.9845 | K 692 | 4.14.4 | . B1 | Fixed length of 400mm dia. DI main | nr |  | 45730 | 45730 | 45730 | 0 | 0 | 0
[7 empty] | 0 | 0 | 0 | 0 | 0 | 0
3.9846 | K 692 | 4.14.4 | . B2 | Extra over for additional length of 400mm dia. DI main | m |  | 10230 | 10230 | 10230 | 0 | 0 | 0
[7 empty] | 0 | 0 | 0 | 0 | 0 | 0
3.9847 | K 692 | 4.14.5 | . B1 | Fixed length of 450mm dia. DI main | nr |  | 48930 | 48930 | 48930 | 0 | 0 | 0
[7 empty] | 0 | 0 | 0 | 0 | 0 | 0
3.9848 | K 692 | 4.14.5 | . B2 | Extra over for additional length of 450mm dia. DI main | m |  | 10920 | 10920 | 10920 | 0 | 0 | 0
[7 empty] | 0 | 0 | 0 | 0 | 0 | 0
3.9849 | K 692 | 4.14.6 | . B1 | Fixed length of 500mm dia. DI main | nr |  | 63590 | 63590 | 63590 | 0 | 0 | 0
[7 empty] | 0 | 0 | 0 | 0 | 0 | 0
3.985 | K 692 | 4.14.6 | . B2 | Extra over for additional length of 500mm dia. DI main | m |  | 14310 | 14310 | 14310 | 0 | 0 | 0
[7 empty] | 0 | 0 | 0 | 0 | 0 | 0
3.9851 | K 692 | 4.14.7 | . B1 | Fixed length of 600mm dia. DI main | nr |  | 70760 | 70760 | 70760 | 0 | 0 | 0
[7 empty] | 0 | 0 | 0 | 0 | 0 | 0
3.9852 | K 692 | 4.14.7 | . B2 | Extra over for additional length of 600mm dia. DI main | m |  | 15680 | 15680 | 15680 | 0 | 0 | 0
[7 empty] | 0 | 0 | 0 | 0 | 0 | 0
3.9853 | K 692 | 4.14.8 | . B1 | Fixed length of 700mm dia. DI main | nr |  | 77250 | 77250 | 77250 | 0 | 0 | 0
[7 empty] | 0 | 0 | 0 | 0 | 0 | 0
3.9854 | K 692 | 4.14.8 | . B2 | Extra over for additional length of 700mm dia. DI main | m |  | 16660 | 16660 | 16660 | 0 | 0 | 0
[7 empty] | 0 | 0 | 0 | 0 | 0 | 0
3.9855 | K 692 | 4.14.9 | . B1 | Fixed length of 800mm dia. DI main | nr |  | 86990 | 86990 | 86990 | 0 | 0 | 0
[7 empty] | 0 | 0 | 0 | 0 | 0 | 0
3.9856 | K 692 | 4.14.9 | . B2 | Extra over for additional length of 800mm dia. DI main | m |  | 18660 | 18660 | 18660 | 0 | 0 | 0
[7 empty] | 0 | 0 | 0 | 0 | 0 | 0
|  | 4.14 |  | Culvert crossings, Type B2 |  |  | 0 | 0 | 0 | 0 | 0 | 0
|  | C |  | Pradeshasaba Roads |  |  | 0 | 0 | 0 | 0 | 0 | 0
[7 empty] | 0 | 0 | 0 | 0 | 0 | 0
3.9857 | K 691 | 4.14.1 | . C1 | Fixed length of 250mm dia. DI main | nr |  | 32650 | 32650 | 32650 | 0 | 0 | 0
[7 empty] | 0 | 0 | 0 | 0 | 0 | 0
3.9858 | K 691 | 4.14.1 | . C2 | Extra over for additional length of 250mm dia. DI main | m |  | 7480 | 7480 | 7480 | 0 | 0 | 0
[7 empty] | 0 | 0 | 0 | 0 | 0 | 0
3.9859 | K 691 | 4.14.2 | . C1 | Fixed length of 300mm dia. DI main | nr |  | 34770 | 34770 | 34770 | 0 | 0 | 0
[7 empty] | 0 | 0 | 0 | 0 | 0 | 0
3.986 | K 691 | 4.14.2 | . C2 | Extra over for additional length of 300mm dia. DI main | m |  | 7800 | 7800 | 7800 | 0 | 0 | 0
[7 empty] | 0 | 0 | 0 | 0 | 0 | 0
3.9861 | K 692 | 4.14.3 | . C1 | Fixed length of 350mm dia. DI main | nr |  | 39130 | 39130 | 39130 | 0 | 0 | 0
[7 empty] | 0 | 0 | 0 | 0 | 0 | 0
3.9862 | K 692 | 4.14.3 | . C2 | Extra over for additional length of 350mm dia. DI main | m |  | 8770 | 8770 | 8770 | 0 | 0 | 0
[7 empty] | 0 | 0 | 0 | 0 | 0 | 0
3.9863 | K 692 | 4.14.4 | . C1 | Fixed length of 400mm dia. DI main | nr |  | 43940 | 43940 | 43940 | 0 | 0 | 0
[7 empty] | 0 | 0 | 0 | 0 | 0 | 0
3.9864 | K 692 | 4.14.4 | . C2 | Extra over for additional length of 400mm dia. DI main | m |  | 9830 | 9830 | 9830 | 0 | 0 | 0
[7 empty] | 0 | 0 | 0 | 0 | 0 | 0
3.9865 | K 692 | 4.14.5 | . C1 | Fixed length of 450mm dia. DI main | nr |  | 47020 | 47020 | 47020 | 0 | 0 | 0
[7 empty] | 0 | 0 | 0 | 0 | 0 | 0
3.9866 | K 692 | 4.14.5 | . C2 | Extra over for additional length of 450mm dia. DI main | m |  | 10490 | 10490 | 10490 | 0 | 0 | 0
[7 empty] | 0 | 0 | 0 | 0 | 0 | 0
3.9867 | K 692 | 4.14.6 | . C1 | Fixed length of 500mm dia. DI main | nr |  | 61100 | 61100 | 61100 | 0 | 0 | 0
[7 empty] | 0 | 0 | 0 | 0 | 0 | 0
3.9868 | K 692 | 4.14.6 | . C2 | Extra over for additional length of 500mm dia. DI main | m |  | 13750 | 13750 | 13750 | 0 | 0 | 0
[7 empty] | 0 | 0 | 0 | 0 | 0 | 0
3.9869 | K 692 | 4.14.7 | . C1 | Fixed length of 600mm dia. DI main | nr |  | 67990 | 67990 | 67990 | 0 | 0 | 0
[7 empty] | 0 | 0 | 0 | 0 | 0 | 0
3.987 | K 692 | 4.14.7 | . C2 | Extra over for additional length of 600mm dia. DI main | m |  | 15060 | 15060 | 15060 | 0 | 0 | 0
[7 empty] | 0 | 0 | 0 | 0 | 0 | 0
3.9871 | K 692 | 4.14.8 | . C1 | Fixed length of 700mm dia. DI main | nr |  | 74220 | 74220 | 74220 | 0 | 0 | 0
[7 empty] | 0 | 0 | 0 | 0 | 0 | 0
3.9872 | K 692 | 4.14.8 | . C2 | Extra over for additional length of 700mm dia. DI main | m |  | 16010 | 16010 | 16010 | 0 | 0 | 0
[7 empty] | 0 | 0 | 0 | 0 | 0 | 0
3.9873 | K 692 | 4.14.9 | . C1 | Fixed length of 800mm dia. DI main | nr |  | 83590 | 83590 | 83590 | 0 | 0 | 0
[7 empty] | 0 | 0 | 0 | 0 | 0 | 0
3.9874 | K 692 | 4.14.9 | . C2 | Extra over for additional length of 800mm dia. DI main | m |  | 17930 | 17930 | 17930 | 0 | 0 | 0
[7 empty] | 0 | 0 | 0 | 0 | 0 | 0
|  | 4.15 |  | Culvert crossings, Type B5 |  |  | 0 | 0 | 0 | 0 | 0 | 0
|  | A |  | RDA Roads |  |  | 0 | 0 | 0 | 0 | 0 | 0
[7 empty] | 0 | 0 | 0 | 0 | 0 | 0
3.9875 | K 691 | 4.15.1 | . A1 | Fixed length of 250mm dia. DI main | nr |  | 77100 | 77100 | 77100 | 0 | 0 | 0
[7 empty] | 0 | 0 | 0 | 0 | 0 | 0
3.9876 | K 691 | 4.15.1 | . A2 | Extra over for additional length of 250mm dia. DI main | m |  | 26600 | 26600 | 26600 | 0 | 0 | 0
[7 empty] | 0 | 0 | 0 | 0 | 0 | 0
3.9877 | K 691 | 4.15.2 | . A1 | Fixed length of 300mm dia. DI main | nr |  | 78820 | 78820 | 78820 | 0 | 0 | 0
[7 empty] | 0 | 0 | 0 | 0 | 0 | 0
3.9878 | K 691 | 4.15.2 | . A2 | Extra over for additional length of 300mm dia. DI main | m |  | 27220 | 27220 | 27220 | 0 | 0 | 0
[7 empty] | 0 | 0 | 0 | 0 | 0 | 0
3.9879 | K 692 | 4.15.3 | . A1 | Fixed length of 350mm dia. DI main | nr |  | 69320 | 69320 | 69320 | 0 | 0 | 0
[7 empty] | 0 | 0 | 0 | 0 | 0 | 0
3.988 | K 692 | 4.15.3 | . A2 | Extra over for additional length of 350mm dia. DI main | m |  | 29990 | 29990 | 29990 | 0 | 0 | 0
[7 empty] | 0 | 0 | 0 | 0 | 0 | 0
3.9881 | K 692 | 4.15.4 | . A1 | Fixed length of 400mm dia. DI main | nr |  | 81470 | 81470 | 81470 | 0 | 0 | 0
[7 empty] | 0 | 0 | 0 | 0 | 0 | 0
3.9882 | K 692 | 4.15.4 | . A2 | Extra over for additional length of 400mm dia. DI main | m |  | 27440 | 27440 | 27440 | 0 | 0 | 0
[7 empty] | 0 | 0 | 0 | 0 | 0 | 0
3.9883 | K 692 | 4.15.5 | . A1 | Fixed length of 450mm dia. DI main | nr |  | 81650 | 81650 | 81650 | 0 | 0 | 0
[7 empty] | 0 | 0 | 0 | 0 | 0 | 0
3.9884 | K 692 | 4.15.5 | . A2 | Extra over for additional length of 450mm dia. DI main | m |  | 27420 | 27420 | 27420 | 0 | 0 | 0
[7 empty] | 0 | 0 | 0 | 0 | 0 | 0
3.9885 | K 692 | 4.15.6 | . A1 | Fixed length of 500mm dia. DI main | nr |  | 83000 | 83000 | 83000 | 0 | 0 | 0
[7 empty] | 0 | 0 | 0 | 0 | 0 | 0
3.9886 | K 692 | 4.15.6 | . A2 | Extra over for additional length of 500mm dia. DI main | m |  | 27700 | 27700 | 27700 | 0 | 0 | 0
[7 empty] | 0 | 0 | 0 | 0 | 0 | 0
3.9887 | K 692 | 4.15.7 | . A1 | Fixed length of 600mm dia. DI main | nr |  | 95290 | 95290 | 95290 | 0 | 0 | 0
[7 empty] | 0 | 0 | 0 | 0 | 0 | 0
3.9888 | K 692 | 4.15.7 | . A2 | Extra over for additional length of 600mm dia. DI main | m |  | 31890 | 31890 | 31890 | 0 | 0 | 0
[7 empty] | 0 | 0 | 0 | 0 | 0 | 0
3.9889 | K 692 | 4.15.8 | . A1 | Fixed length of 700mm dia. DI main | nr |  | 100150 | 100150 | 100150 | 0 | 0 | 0
[7 empty] | 0 | 0 | 0 | 0 | 0 | 0
3.989 | K 692 | 4.15.8 | . A2 | Extra over for additional length of 700mm dia. DI main | m |  | 33300 | 33300 | 33300 | 0 | 0 | 0
[7 empty] | 0 | 0 | 0 | 0 | 0 | 0
3.9891 | K 692 | 4.15.9 | . A1 | Fixed length of 800mm dia. DI main | nr |  | 106260 | 106260 | 106260 | 0 | 0 | 0
[7 empty] | 0 | 0 | 0 | 0 | 0 | 0
3.9892 | K 692 | 4.15.9 | . A2 | Extra over for additional length of 800mm dia. DI main | m |  | 35150 | 35150 | 35150 | 0 | 0 | 0
[7 empty] | 0 | 0 | 0 | 0 | 0 | 0
|  | 4.15 |  | Culvert crossings, Type B5 |  |  | 0 | 0 | 0 | 0 | 0 | 0
|  | B |  | PRDA Roads |  |  | 0 | 0 | 0 | 0 | 0 | 0
[7 empty] | 0 | 0 | 0 | 0 | 0 | 0
3.9893 | K 691 | 4.15.1 | . B1 | Fixed length of 250mm dia. DI main | nr |  | 80240 | 80240 | 80240 | 0 | 0 | 0
[7 empty] | 0 | 0 | 0 | 0 | 0 | 0
3.9894 | K 691 | 4.15.1 | . B2 | Extra over for additional length of 250mm dia. DI main | m |  | 25700 | 25700 | 25700 | 0 | 0 | 0
[7 empty] | 0 | 0 | 0 | 0 | 0 | 0
3.9895 | K 691 | 4.15.2 | . B1 | Fixed length of 300mm dia. DI main | nr |  | 82030 | 82030 | 82030 | 0 | 0 | 0
[7 empty] | 0 | 0 | 0 | 0 | 0 | 0
3.9896 | K 691 | 4.15.2 | . B2 | Extra over for additional length of 300mm dia. DI main | m |  | 26300 | 26300 | 26300 | 0 | 0 | 0
[7 empty] | 0 | 0 | 0 | 0 | 0 | 0
3.9897 | K 692 | 4.15.3 | . B1 | Fixed length of 350mm dia. DI main | nr |  | 72140 | 72140 | 72140 | 0 | 0 | 0
[7 empty] | 0 | 0 | 0 | 0 | 0 | 0
3.9898 | K 692 | 4.15.3 | . B2 | Extra over for additional length of 350mm dia. DI main | m |  | 28980 | 28980 | 28980 | 0 | 0 | 0
[7 empty] | 0 | 0 | 0 | 0 | 0 | 0
3.9899 | K 692 | 4.15.4 | . B1 | Fixed length of 400mm dia. DI main | nr |  | 84790 | 84790 | 84790 | 0 | 0 | 0
[7 empty] | 0 | 0 | 0 | 0 | 0 | 0
3.99 | K 692 | 4.15.4 | . B2 | Extra over for additional length of 400mm dia. DI main | m |  | 26520 | 26520 | 26520 | 0 | 0 | 0
[7 empty] | 0 | 0 | 0 | 0 | 0 | 0
3.9901 | K 692 | 4.15.5 | . B1 | Fixed length of 450mm dia. DI main | nr |  | 84970 | 84970 | 84970 | 0 | 0 | 0
[7 empty] | 0 | 0 | 0 | 0 | 0 | 0
3.9902 | K 692 | 4.15.5 | . B2 | Extra over for additional length of 450mm dia. DI main | m |  | 26490 | 26490 | 26490 | 0 | 0 | 0
[7 empty] | 0 | 0 | 0 | 0 | 0 | 0
3.9903 | K 692 | 4.15.6 | . B1 | Fixed length of 500mm dia. DI main | nr |  | 86380 | 86380 | 86380 | 0 | 0 | 0
[7 empty] | 0 | 0 | 0 | 0 | 0 | 0
3.9904 | K 692 | 4.15.6 | . B2 | Extra over for additional length of 500mm dia. DI main | m |  | 26770 | 26770 | 26770 | 0 | 0 | 0
[7 empty] | 0 | 0 | 0 | 0 | 0 | 0
3.9905 | K 692 | 4.15.7 | . B1 | Fixed length of 600mm dia. DI main | nr |  | 99170 | 99170 | 99170 | 0 | 0 | 0
[7 empty] | 0 | 0 | 0 | 0 | 0 | 0
3.9906 | K 692 | 4.15.7 | . B2 | Extra over for additional length of 600mm dia. DI main | m |  | 30820 | 30820 | 30820 | 0 | 0 | 0
[7 empty] | 0 | 0 | 0 | 0 | 0 | 0
3.9907 | K 692 | 4.15.8 | . B1 | Fixed length of 700mm dia. DI main | nr |  | 104230 | 104230 | 104230 | 0 | 0 | 0
[7 empty] | 0 | 0 | 0 | 0 | 0 | 0
3.9908 | K 692 | 4.15.8 | . B2 | Extra over for additional length of 700mm dia. DI main | m |  | 32180 | 32180 | 32180 | 0 | 0 | 0
[7 empty] | 0 | 0 | 0 | 0 | 0 | 0
3.9909 | K 692 | 4.15.9 | . B1 | Fixed length of 800mm dia. DI main | nr |  | 110580 | 110580 | 110580 | 0 | 0 | 0
[7 empty] | 0 | 0 | 0 | 0 | 0 | 0
3.991 | K 692 | 4.15.9 | . B2 | Extra over for additional length of 800mm dia. DI main | m |  | 33970 | 33970 | 33970 | 0 | 0 | 0
[7 empty] | 0 | 0 | 0 | 0 | 0 | 0
|  | 4.15 |  | Culvert crossings, Type B5 |  |  | 0 | 0 | 0 | 0 | 0 | 0
|  | C |  | Pradeshasaba Roads |  |  | 0 | 0 | 0 | 0 | 0 | 0
[7 empty] | 0 | 0 | 0 | 0 | 0 | 0
3.9911 | K 691 | 4.15.1 | . C1 | Fixed length of 250mm dia. DI main | nr |  | 77100 | 77100 | 77100 | 0 | 0 | 0
[7 empty] | 0 | 0 | 0 | 0 | 0 | 0
3.9912 | K 691 | 4.15.1 | . C2 | Extra over for additional length of 250mm dia. DI main | m |  | 24700 | 24700 | 24700 | 0 | 0 | 0
[7 empty] | 0 | 0 | 0 | 0 | 0 | 0
3.9913 | K 691 | 4.15.2 | . C1 | Fixed length of 300mm dia. DI main | nr |  | 78820 | 78820 | 78820 | 0 | 0 | 0
[7 empty] | 0 | 0 | 0 | 0 | 0 | 0
3.9914 | K 691 | 4.15.2 | . C2 | Extra over for additional length of 300mm dia. DI main | m |  | 25270 | 25270 | 25270 | 0 | 0 | 0
[7 empty] | 0 | 0 | 0 | 0 | 0 | 0
3.9915 | K 692 | 4.15.3 | . C1 | Fixed length of 350mm dia. DI main | nr |  | 69320 | 69320 | 69320 | 0 | 0 | 0
[7 empty] | 0 | 0 | 0 | 0 | 0 | 0
3.9916 | K 692 | 4.15.3 | . C2 | Extra over for additional length of 350mm dia. DI main | m |  | 27850 | 27850 | 27850 | 0 | 0 | 0
[7 empty] | 0 | 0 | 0 | 0 | 0 | 0
3.9917 | K 692 | 4.15.4 | . C1 | Fixed length of 400mm dia. DI main | nr |  | 81470 | 81470 | 81470 | 0 | 0 | 0
[7 empty] | 0 | 0 | 0 | 0 | 0 | 0
3.9918 | K 692 | 4.15.4 | . C2 | Extra over for additional length of 400mm dia. DI main | m |  | 25480 | 25480 | 25480 | 0 | 0 | 0
[7 empty] | 0 | 0 | 0 | 0 | 0 | 0
3.9919 | K 692 | 4.15.5 | . C1 | Fixed length of 450mm dia. DI main | nr |  | 81650 | 81650 | 81650 | 0 | 0 | 0
[7 empty] | 0 | 0 | 0 | 0 | 0 | 0
3.992 | K 692 | 4.15.5 | . C2 | Extra over for additional length of 450mm dia. DI main | m |  | 25460 | 25460 | 25460 | 0 | 0 | 0
[7 empty] | 0 | 0 | 0 | 0 | 0 | 0
3.9921 | K 692 | 4.15.6 | . C1 | Fixed length of 500mm dia. DI main | nr |  | 83000 | 83000 | 83000 | 0 | 0 | 0
[7 empty] | 0 | 0 | 0 | 0 | 0 | 0
3.9922 | K 692 | 4.15.6 | . C2 | Extra over for additional length of 500mm dia. DI main | m |  | 25720 | 25720 | 25720 | 0 | 0 | 0
[7 empty] | 0 | 0 | 0 | 0 | 0 | 0
3.9923 | K 692 | 4.15.7 | . C1 | Fixed length of 600mm dia. DI main | nr |  | 95290 | 95290 | 95290 | 0 | 0 | 0
[7 empty] | 0 | 0 | 0 | 0 | 0 | 0
3.9924 | K 692 | 4.15.7 | . C2 | Extra over for additional length of 600mm dia. DI main | m |  | 29610 | 29610 | 29610 | 0 | 0 | 0
[7 empty] | 0 | 0 | 0 | 0 | 0 | 0
3.9925 | K 692 | 4.15.8 | . C1 | Fixed length of 700mm dia. DI main | nr |  | 100150 | 100150 | 100150 | 0 | 0 | 0
[7 empty] | 0 | 0 | 0 | 0 | 0 | 0
3.9926 | K 692 | 4.15.8 | . C2 | Extra over for additional length of 700mm dia. DI main | m |  | 30920 | 30920 | 30920 | 0 | 0 | 0
[7 empty] | 0 | 0 | 0 | 0 | 0 | 0
3.9927 | K 692 | 4.15.9 | . C1 | Fixed length of 800mm dia. DI main | nr |  | 106260 | 106260 | 106260 | 0 | 0 | 0
[7 empty] | 0 | 0 | 0 | 0 | 0 | 0
3.9928 | K 692 | 4.15.9 | . C2 | Extra over for additional length of 800mm dia. DI main | m |  | 32640 | 32640 | 32640 | 0 | 0 | 0
[7 empty] | 0 | 0 | 0 | 0 | 0 | 0
|  | 4.16 |  | Culvert crossings, Type D2 |  |  | 0 | 0 | 0 | 0 | 0 | 0
|  | A |  | RDA Roads |  |  | 0 | 0 | 0 | 0 | 0 | 0
[7 empty] | 0 | 0 | 0 | 0 | 0 | 0
3.9929 | K 691 | 4.16.1 | . A1 | Fixed length of 250mm dia. DI main | nr |  | 175920 | 175920 | 175920 | 0 | 0 | 0
[7 empty] | 0 | 0 | 0 | 0 | 0 | 0
3.993 | K 691 | 4.16.1 | . A2 | Extra over for additional length of 250mm dia. DI main | m |  | 13190 | 13190 | 13190 | 0 | 0 | 0
[7 empty] | 0 | 0 | 0 | 0 | 0 | 0
3.9931 | K 691 | 4.16.2 | . A1 | Fixed length of 300mm dia. DI main | nr |  | 184460 | 184460 | 184460 | 0 | 0 | 0
[7 empty] | 0 | 0 | 0 | 0 | 0 | 0
3.9932 | K 691 | 4.16.2 | . A2 | Extra over for additional length of 300mm dia. DI main | m |  | 13630 | 13630 | 13630 | 0 | 0 | 0
[7 empty] | 0 | 0 | 0 | 0 | 0 | 0
3.9933 | K 692 | 4.16.3 | . A1 | Fixed length of 350mm dia. DI main | nr |  | 206830 | 206830 | 206830 | 0 | 0 | 0
[7 empty] | 0 | 0 | 0 | 0 | 0 | 0
3.9934 | K 692 | 4.16.3 | . A2 | Extra over for additional length of 350mm dia. DI main | m |  | 15210 | 15210 | 15210 | 0 | 0 | 0
[7 empty] | 0 | 0 | 0 | 0 | 0 | 0
3.9935 | K 692 | 4.16.4 | . A1 | Fixed length of 400mm dia. DI main | nr |  | 232630 | 232630 | 232630 | 0 | 0 | 0
[7 empty] | 0 | 0 | 0 | 0 | 0 | 0
3.9936 | K 692 | 4.16.4 | . A2 | Extra over for additional length of 400mm dia. DI main | m |  | 16980 | 16980 | 16980 | 0 | 0 | 0
[7 empty] | 0 | 0 | 0 | 0 | 0 | 0
3.9937 | K 692 | 4.16.5 | . A1 | Fixed length of 450mm dia. DI main | nr |  | 244140 | 244140 | 244140 | 0 | 0 | 0
[7 empty] | 0 | 0 | 0 | 0 | 0 | 0
3.9938 | K 692 | 4.16.5 | . A2 | Extra over for additional length of 450mm dia. DI main | m |  | 17600 | 17600 | 17600 | 0 | 0 | 0
[7 empty] | 0 | 0 | 0 | 0 | 0 | 0
3.9939 | K 692 | 4.16.6 | . A1 | Fixed length of 500mm dia. DI main | nr |  | 263940 | 263940 | 263940 | 0 | 0 | 0
[7 empty] | 0 | 0 | 0 | 0 | 0 | 0
3.994 | K 692 | 4.16.6 | . A2 | Extra over for additional length of 500mm dia. DI main | m |  | 18790 | 18790 | 18790 | 0 | 0 | 0
[7 empty] | 0 | 0 | 0 | 0 | 0 | 0
3.9941 | K 692 | 4.16.7 | . A1 | Fixed length of 600mm dia. DI main | nr |  | 357870 | 357870 | 357870 | 0 | 0 | 0
[7 empty] | 0 | 0 | 0 | 0 | 0 | 0
3.9942 | K 692 | 4.16.7 | . A2 | Extra over for additional length of 600mm dia. DI main | m |  | 25380 | 25380 | 25380 | 0 | 0 | 0
[7 empty] | 0 | 0 | 0 | 0 | 0 | 0
3.9943 | K 692 | 4.16.8 | . A1 | Fixed length of 700mm dia. DI main | nr |  | 392070 | 392070 | 392070 | 0 | 0 | 0
[7 empty] | 0 | 0 | 0 | 0 | 0 | 0
3.9944 | K 692 | 4.16.8 | . A2 | Extra over for additional length of 700mm dia. DI main | m |  | 27270 | 27270 | 27270 | 0 | 0 | 0
[7 empty] | 0 | 0 | 0 | 0 | 0 | 0
3.9945 | K 692 | 4.16.9 | . A1 | Fixed length of 800mm dia. DI main | nr |  | 442630 | 442630 | 442630 | 0 | 0 | 0
[7 empty] | 0 | 0 | 0 | 0 | 0 | 0
3.9946 | K 692 | 4.16.9 | . A2 | Extra over for additional length of 800mm dia. DI main | m |  | 29800 | 29800 | 29800 | 0 | 0 | 0
[7 empty] | 0 | 0 | 0 | 0 | 0 | 0
|  | 4.16 |  | Culvert crossings, Type D2 |  |  | 0 | 0 | 0 | 0 | 0 | 0
|  | B |  | PRDA Roads |  |  | 0 | 0 | 0 | 0 | 0 | 0
[7 empty] | 0 | 0 | 0 | 0 | 0 | 0
3.9947 | K 691 | 4.16.1 | . B1 | Fixed length of 250mm dia. DI main | nr |  | 170010 | 170010 | 170010 | 0 | 0 | 0
[7 empty] | 0 | 0 | 0 | 0 | 0 | 0
3.9948 | K 691 | 4.16.1 | . B2 | Extra over for additional length of 250mm dia. DI main | m |  | 12740 | 12740 | 12740 | 0 | 0 | 0
[7 empty] | 0 | 0 | 0 | 0 | 0 | 0
3.9949 | K 691 | 4.16.2 | . B1 | Fixed length of 300mm dia. DI main | nr |  | 178260 | 178260 | 178260 | 0 | 0 | 0
[7 empty] | 0 | 0 | 0 | 0 | 0 | 0
3.995 | K 691 | 4.16.2 | . B2 | Extra over for additional length of 300mm dia. DI main | m |  | 13170 | 13170 | 13170 | 0 | 0 | 0
[7 empty] | 0 | 0 | 0 | 0 | 0 | 0
3.9951 | K 692 | 4.16.3 | . B1 | Fixed length of 350mm dia. DI main | nr |  | 199880 | 199880 | 199880 | 0 | 0 | 0
[7 empty] | 0 | 0 | 0 | 0 | 0 | 0
3.9952 | K 692 | 4.16.3 | . B2 | Extra over for additional length of 350mm dia. DI main | m |  | 14700 | 14700 | 14700 | 0 | 0 | 0
[7 empty] | 0 | 0 | 0 | 0 | 0 | 0
3.9953 | K 692 | 4.16.4 | . B1 | Fixed length of 400mm dia. DI main | nr |  | 224810 | 224810 | 224810 | 0 | 0 | 0
[7 empty] | 0 | 0 | 0 | 0 | 0 | 0
3.9954 | K 692 | 4.16.4 | . B2 | Extra over for additional length of 400mm dia. DI main | m |  | 16410 | 16410 | 16410 | 0 | 0 | 0
[7 empty] | 0 | 0 | 0 | 0 | 0 | 0
3.9955 | K 692 | 4.16.5 | . B1 | Fixed length of 450mm dia. DI main | nr |  | 235930 | 235930 | 235930 | 0 | 0 | 0
[7 empty] | 0 | 0 | 0 | 0 | 0 | 0
3.9956 | K 692 | 4.16.5 | . B2 | Extra over for additional length of 450mm dia. DI main | m |  | 17010 | 17010 | 17010 | 0 | 0 | 0
[7 empty] | 0 | 0 | 0 | 0 | 0 | 0
3.9957 | K 692 | 4.16.6 | . B1 | Fixed length of 500mm dia. DI main | nr |  | 255070 | 255070 | 255070 | 0 | 0 | 0
[7 empty] | 0 | 0 | 0 | 0 | 0 | 0
3.0958 | K 692 | 4.16.6 | . B2 | Extra over for additional length of 500mm dia. DI main | m |  | 18150 | 18150 | 18150 | 0 | 0 | 0
[7 empty] | 0 | 0 | 0 | 0 | 0 | 0
3.0958 | K 692 | 4.16.7 | . B1 | Fixed length of 600mm dia. DI main | nr |  | 345840 | 345840 | 345840 | 0 | 0 | 0
[7 empty] | 0 | 0 | 0 | 0 | 0 | 0
3.0958 | K 692 | 4.16.7 | . B2 | Extra over for additional length of 600mm dia. DI main | m |  | 24530 | 24530 | 24530 | 0 | 0 | 0
[7 empty] | 0 | 0 | 0 | 0 | 0 | 0
3.0958 | K 692 | 4.16.8 | . B1 | Fixed length of 700mm dia. DI main | nr |  | 378890 | 378890 | 378890 | 0 | 0 | 0
[7 empty] | 0 | 0 | 0 | 0 | 0 | 0
3.0958 | K 692 | 4.16.8 | . B2 | Extra over for additional length of 700mm dia. DI main | m |  | 26350 | 26350 | 26350 | 0 | 0 | 0
[7 empty] | 0 | 0 | 0 | 0 | 0 | 0
3.0959 | K 692 | 4.16.9 | . B1 | Fixed length of 800mm dia. DI main | nr |  | 427750 | 427750 | 427750 | 0 | 0 | 0
[7 empty] | 0 | 0 | 0 | 0 | 0 | 0
3.0959 | K 692 | 4.16.9 | . B2 | Extra over for additional length of 800mm dia. DI main | m |  | 28800 | 28800 | 28800 | 0 | 0 | 0
[7 empty] | 0 | 0 | 0 | 0 | 0 | 0
|  | 4.16 |  | Culvert crossings, Type D2 |  |  | 0 | 0 | 0 | 0 | 0 | 0
|  | C |  | Pradeshasaba Roads |  |  | 0 | 0 | 0 | 0 | 0 | 0
[7 empty] | 0 | 0 | 0 | 0 | 0 | 0
3.0959 | K 691 | 4.16.1 | . C1 | Fixed length of 250mm dia. DI main | nr |  | 163350 | 163350 | 163350 | 0 | 0 | 0
[7 empty] | 0 | 0 | 0 | 0 | 0 | 0
3.0959 | K 691 | 4.16.1 | . C2 | Extra over for additional length of 250mm dia. DI main | m |  | 12240 | 12240 | 12240 | 0 | 0 | 0
[7 empty] | 0 | 0 | 0 | 0 | 0 | 0
3.0959 | K 691 | 4.16.2 | . C1 | Fixed length of 300mm dia. DI main | nr |  | 171290 | 171290 | 171290 | 0 | 0 | 0
[7 empty] | 0 | 0 | 0 | 0 | 0 | 0
3.0959 | K 691 | 4.16.2 | . C2 | Extra over for additional length of 300mm dia. DI main | m |  | 12660 | 12660 | 12660 | 0 | 0 | 0
[7 empty] | 0 | 0 | 0 | 0 | 0 | 0
3.0959 | K 692 | 4.16.3 | . C1 | Fixed length of 350mm dia. DI main | nr |  | 192060 | 192060 | 192060 | 0 | 0 | 0
[7 empty] | 0 | 0 | 0 | 0 | 0 | 0
3.0959 | K 692 | 4.16.3 | . C2 | Extra over for additional length of 350mm dia. DI main | m |  | 14130 | 14130 | 14130 | 0 | 0 | 0
[7 empty] | 0 | 0 | 0 | 0 | 0 | 0
3.0959 | K 692 | 4.16.4 | . C1 | Fixed length of 400mm dia. DI main | nr |  | 216020 | 216020 | 216020 | 0 | 0 | 0
[7 empty] | 0 | 0 | 0 | 0 | 0 | 0
3.0959 | K 692 | 4.16.4 | . C2 | Extra over for additional length of 400mm dia. DI main | m |  | 15770 | 15770 | 15770 | 0 | 0 | 0
[7 empty] | 0 | 0 | 0 | 0 | 0 | 0
3.096 | K 692 | 4.16.5 | . C1 | Fixed length of 450mm dia. DI main | nr |  | 226700 | 226700 | 226700 | 0 | 0 | 0
[7 empty] | 0 | 0 | 0 | 0 | 0 | 0
3.096 | K 692 | 4.16.5 | . C2 | Extra over for additional length of 450mm dia. DI main | m |  | 16340 | 16340 | 16340 | 0 | 0 | 0
[7 empty] | 0 | 0 | 0 | 0 | 0 | 0
3.096 | K 692 | 4.16.6 | . C1 | Fixed length of 500mm dia. DI main | nr |  | 245090 | 245090 | 245090 | 0 | 0 | 0
[7 empty] | 0 | 0 | 0 | 0 | 0 | 0
3.096 | K 692 | 4.16.6 | . C2 | Extra over for additional length of 500mm dia. DI main | m |  | 17440 | 17440 | 17440 | 0 | 0 | 0
[7 empty] | 0 | 0 | 0 | 0 | 0 | 0
3.096 | K 692 | 4.16.7 | . C1 | Fixed length of 600mm dia. DI main | nr |  | 332310 | 332310 | 332310 | 0 | 0 | 0
[7 empty] | 0 | 0 | 0 | 0 | 0 | 0
3.096 | K 692 | 4.16.7 | . C2 | Extra over for additional length of 600mm dia. DI main | m |  | 23570 | 23570 | 23570 | 0 | 0 | 0
[7 empty] | 0 | 0 | 0 | 0 | 0 | 0
3.096 | K 692 | 4.16.8 | . C1 | Fixed length of 700mm dia. DI main | nr |  | 364070 | 364070 | 364070 | 0 | 0 | 0
[7 empty] | 0 | 0 | 0 | 0 | 0 | 0
3.096 | K 692 | 4.16.8 | . C2 | Extra over for additional length of 700mm dia. DI main | m |  | 25320 | 25320 | 25320 | 0 | 0 | 0
[7 empty] | 0 | 0 | 0 | 0 | 0 | 0
3.096 | K 692 | 4.16.9 | . C1 | Fixed length of 800mm dia. DI main | nr |  | 411020 | 411020 | 411020 | 0 | 0 | 0
[7 empty] | 0 | 0 | 0 | 0 | 0 | 0
3.096 | K 692 | 4.16.9 | . C2 | Extra over for additional length of 800mm dia. DI main | m |  | 27670 | 27670 | 27670 | 0 | 0 | 0
[7 empty] | 0 | 0 | 0 | 0 | 0 | 0
|  | 4.17 |  | Culvert crossings, Type E2 |  |  | 0 | 0 | 0 | 0 | 0 | 0
|  | A |  | RDA Roads |  |  | 0 | 0 | 0 | 0 | 0 | 0
[7 empty] | 0 | 0 | 0 | 0 | 0 | 0
3.0961 | K 691 | 4.17.1 | . A1 | Fixed length of 250mm dia. DI main | nr |  | 309980 | 309980 | 309980 | 0 | 0 | 0
[7 empty] | 0 | 0 | 0 | 0 | 0 | 0
3.0961 | K 691 | 4.17.1 | . A2 | Extra over for additional length of 250mm dia. DI main | m |  | 9880 | 9880 | 9880 | 0 | 0 | 0
[7 empty] | 0 | 0 | 0 | 0 | 0 | 0
3.0961 | K 691 | 4.17.2 | . A1 | Fixed length of 300mm dia. DI main | nr |  | 332810 | 332810 | 332810 | 0 | 0 | 0
[7 empty] | 0 | 0 | 0 | 0 | 0 | 0
3.0961 | K 691 | 4.17.2 | . A2 | Extra over for additional length of 300mm dia. DI main | m |  | 10550 | 10550 | 10550 | 0 | 0 | 0
[7 empty] | 0 | 0 | 0 | 0 | 0 | 0
3.0961 | K 692 | 4.17.3 | . A1 | Fixed length of 350mm dia. DI main | nr |  | 374430 | 374430 | 374430 | 0 | 0 | 0
[7 empty] | 0 | 0 | 0 | 0 | 0 | 0
3.0961 | K 692 | 4.17.3 | . A2 | Extra over for additional length of 350mm dia. DI main | m |  | 11120 | 11120 | 11120 | 0 | 0 | 0
[7 empty] | 0 | 0 | 0 | 0 | 0 | 0
3.0961 | K 692 | 4.17.4 | . A1 | Fixed length of 400mm dia. DI main | nr |  | 452160 | 452160 | 452160 | 0 | 0 | 0
[7 empty] | 0 | 0 | 0 | 0 | 0 | 0
3.0961 | K 692 | 4.17.4 | . A2 | Extra over for additional length of 400mm dia. DI main | m |  | 11880 | 11880 | 11880 | 0 | 0 | 0
[7 empty] | 0 | 0 | 0 | 0 | 0 | 0
3.0961 | K 692 | 4.17.5 | . A1 | Fixed length of 450mm dia. DI main | nr |  | 501610 | 501610 | 501610 | 0 | 0 | 0
[7 empty] | 0 | 0 | 0 | 0 | 0 | 0
3.0961 | K 692 | 4.17.5 | . A2 | Extra over for additional length of 450mm dia. DI main | m |  | 12700 | 12700 | 12700 | 0 | 0 | 0
[7 empty] | 0 | 0 | 0 | 0 | 0 | 0
3.0962 | K 692 | 4.17.6 | . A1 | Fixed length of 500mm dia. DI main | nr |  | 561360 | 561360 | 561360 | 0 | 0 | 0
[7 empty] | 0 | 0 | 0 | 0 | 0 | 0
3.0962 | K 692 | 4.17.6 | . A2 | Extra over for additional length of 500mm dia. DI main | m |  | 14120 | 14120 | 14120 | 0 | 0 | 0
[7 empty] | 0 | 0 | 0 | 0 | 0 | 0
3.0962 | K 692 | 4.17.7 | . A1 | Fixed length of 600mm dia. DI main | nr |  | 778910 | 778910 | 778910 | 0 | 0 | 0
[7 empty] | 0 | 0 | 0 | 0 | 0 | 0
3.0962 | K 692 | 4.17.7 | . A2 | Extra over for additional length of 600mm dia. DI main | m |  | 15280 | 15280 | 15280 | 0 | 0 | 0
[7 empty] | 0 | 0 | 0 | 0 | 0 | 0
3.0962 | K 692 | 4.17.8 | . A1 | Fixed length of 700mm dia. DI main | nr |  | 929370 | 929370 | 929370 | 0 | 0 | 0
[7 empty] | 0 | 0 | 0 | 0 | 0 | 0
3.0962 | K 692 | 4.17.8 | . A2 | Extra over for additional length of 700mm dia. DI main | m |  | 16830 | 16830 | 16830 | 0 | 0 | 0
[7 empty] | 0 | 0 | 0 | 0 | 0 | 0
3.0962 | K 692 | 4.17.9 | . A1 | Fixed length of 800mm dia. DI main | nr |  | 1137720 | 1137720 | 1137720 | 0 | 0 | 0
[7 empty] | 0 | 0 | 0 | 0 | 0 | 0
3.0962 | K 692 | 4.17.9 | . A2 | Extra over for additional length of 800mm dia. DI main | m |  | 19000 | 19000 | 19000 | 0 | 0 | 0
[7 empty] | 0 | 0 | 0 | 0 | 0 | 0
|  | 4.17 |  | Culvert crossings, Type E2 |  |  | 0 | 0 | 0 | 0 | 0 | 0
|  | B |  | PRDA Roads |  |  | 0 | 0 | 0 | 0 | 0 | 0
[7 empty] | 0 | 0 | 0 | 0 | 0 | 0
3.0962 | K 691 | 4.17.1 | . B1 | Fixed length of 250mm dia. DI main | nr |  | 299560 | 299560 | 299560 | 0 | 0 | 0
[7 empty] | 0 | 0 | 0 | 0 | 0 | 0
3.0962 | K 691 | 4.17.1 | . B2 | Extra over for additional length of 250mm dia. DI main | m |  | 9550 | 9550 | 9550 | 0 | 0 | 0
[7 empty] | 0 | 0 | 0 | 0 | 0 | 0
3.0963 | K 691 | 4.17.2 | . B1 | Fixed length of 300mm dia. DI main | nr |  | 321630 | 321630 | 321630 | 0 | 0 | 0
[7 empty] | 0 | 0 | 0 | 0 | 0 | 0
3.0963 | K 691 | 4.17.2 | . B2 | Extra over for additional length of 300mm dia. DI main | m |  | 10190 | 10190 | 10190 | 0 | 0 | 0
[7 empty] | 0 | 0 | 0 | 0 | 0 | 0
3.0963 | K 692 | 4.17.3 | . B1 | Fixed length of 350mm dia. DI main | nr |  | 361840 | 361840 | 361840 | 0 | 0 | 0
[7 empty] | 0 | 0 | 0 | 0 | 0 | 0
3.0963 | K 692 | 4.17.3 | . B2 | Extra over for additional length of 350mm dia. DI main | m |  | 10750 | 10750 | 10750 | 0 | 0 | 0
[7 empty] | 0 | 0 | 0 | 0 | 0 | 0
3.0963 | K 692 | 4.17.4 | . B1 | Fixed length of 400mm dia. DI main | nr |  | 436960 | 436960 | 436960 | 0 | 0 | 0
[7 empty] | 0 | 0 | 0 | 0 | 0 | 0
3.0963 | K 692 | 4.17.4 | . B2 | Extra over for additional length of 400mm dia. DI main | m |  | 11480 | 11480 | 11480 | 0 | 0 | 0
[7 empty] | 0 | 0 | 0 | 0 | 0 | 0
3.0963 | K 692 | 4.17.5 | . B1 | Fixed length of 450mm dia. DI main | nr |  | 484750 | 484750 | 484750 | 0 | 0 | 0
[7 empty] | 0 | 0 | 0 | 0 | 0 | 0
3.0963 | K 692 | 4.17.5 | . B2 | Extra over for additional length of 450mm dia. DI main | m |  | 12280 | 12280 | 12280 | 0 | 0 | 0
[7 empty] | 0 | 0 | 0 | 0 | 0 | 0
3.0963 | K 692 | 4.17.6 | . B1 | Fixed length of 500mm dia. DI main | nr |  | 542490 | 542490 | 542490 | 0 | 0 | 0
[7 empty] | 0 | 0 | 0 | 0 | 0 | 0
3.0963 | K 692 | 4.17.6 | . B2 | Extra over for additional length of 500mm dia. DI main | m |  | 13640 | 13640 | 13640 | 0 | 0 | 0
[7 empty] | 0 | 0 | 0 | 0 | 0 | 0
3.0964 | K 692 | 4.17.7 | . B1 | Fixed length of 600mm dia. DI main | nr |  | 752730 | 752730 | 752730 | 0 | 0 | 0
[7 empty] | 0 | 0 | 0 | 0 | 0 | 0
3.0964 | K 692 | 4.17.7 | . B2 | Extra over for additional length of 600mm dia. DI main | m |  | 14770 | 14770 | 14770 | 0 | 0 | 0
[7 empty] | 0 | 0 | 0 | 0 | 0 | 0
3.0964 | K 692 | 4.17.8 | . B1 | Fixed length of 700mm dia. DI main | nr |  | 898130 | 898130 | 898130 | 0 | 0 | 0
[7 empty] | 0 | 0 | 0 | 0 | 0 | 0
3.0964 | K 692 | 4.17.8 | . B2 | Extra over for additional length of 700mm dia. DI main | m |  | 16270 | 16270 | 16270 | 0 | 0 | 0
[7 empty] | 0 | 0 | 0 | 0 | 0 | 0
3.0964 | K 692 | 4.17.9 | . B1 | Fixed length of 800mm dia. DI main | nr |  | 1099470 | 1099470 | 1099470 | 0 | 0 | 0
[7 empty] | 0 | 0 | 0 | 0 | 0 | 0
3.0964 | K 692 | 4.17.9 | . B2 | Extra over for additional length of 800mm dia. DI main | m |  | 18360 | 18360 | 18360 | 0 | 0 | 0
[7 empty] | 0 | 0 | 0 | 0 | 0 | 0
|  | 4.17 |  | Culvert crossings, Type E2 |  |  | 0 | 0 | 0 | 0 | 0 | 0
|  | C |  | Pradeshasaba Roads |  |  | 0 | 0 | 0 | 0 | 0 | 0
[7 empty] | 0 | 0 | 0 | 0 | 0 | 0
3.0964 | K 691 | 4.17.1 | . C1 | Fixed length of 250mm dia. DI main | nr |  | 287840 | 287840 | 287840 | 0 | 0 | 0
[7 empty] | 0 | 0 | 0 | 0 | 0 | 0
3.0964 | K 691 | 4.17.1 | . C2 | Extra over for additional length of 250mm dia. DI main | m |  | 9180 | 9180 | 9180 | 0 | 0 | 0
[7 empty] | 0 | 0 | 0 | 0 | 0 | 0
3.0964 | K 691 | 4.17.2 | . C1 | Fixed length of 300mm dia. DI main | nr |  | 309040 | 309040 | 309040 | 0 | 0 | 0
[7 empty] | 0 | 0 | 0 | 0 | 0 | 0
3.0964 | K 691 | 4.17.2 | . C2 | Extra over for additional length of 300mm dia. DI main | m |  | 9800 | 9800 | 9800 | 0 | 0 | 0
[7 empty] | 0 | 0 | 0 | 0 | 0 | 0
3.0965 | K 692 | 4.17.3 | . C1 | Fixed length of 350mm dia. DI main | nr |  | 347680 | 347680 | 347680 | 0 | 0 | 0
[7 empty] | 0 | 0 | 0 | 0 | 0 | 0
3.0965 | K 692 | 4.17.3 | . C2 | Extra over for additional length of 350mm dia. DI main | m |  | 10330 | 10330 | 10330 | 0 | 0 | 0
[7 empty] | 0 | 0 | 0 | 0 | 0 | 0
3.0965 | K 692 | 4.17.4 | . C1 | Fixed length of 400mm dia. DI main | nr |  | 419860 | 419860 | 419860 | 0 | 0 | 0
[7 empty] | 0 | 0 | 0 | 0 | 0 | 0
3.0965 | K 692 | 4.17.4 | . C2 | Extra over for additional length of 400mm dia. DI main | m |  | 11030 | 11030 | 11030 | 0 | 0 | 0
[7 empty] | 0 | 0 | 0 | 0 | 0 | 0
3.0965 | K 692 | 4.17.5 | . C1 | Fixed length of 450mm dia. DI main | nr |  | 465780 | 465780 | 465780 | 0 | 0 | 0
[7 empty] | 0 | 0 | 0 | 0 | 0 | 0
3.0965 | K 692 | 4.17.5 | . C2 | Extra over for additional length of 450mm dia. DI main | m |  | 11800 | 11800 | 11800 | 0 | 0 | 0
[7 empty] | 0 | 0 | 0 | 0 | 0 | 0
3.0965 | K 692 | 4.17.6 | . C1 | Fixed length of 500mm dia. DI main | nr |  | 521270 | 521270 | 521270 | 0 | 0 | 0
[7 empty] | 0 | 0 | 0 | 0 | 0 | 0
3.0965 | K 692 | 4.17.6 | . C2 | Extra over for additional length of 500mm dia. DI main | m |  | 13110 | 13110 | 13110 | 0 | 0 | 0
[7 empty] | 0 | 0 | 0 | 0 | 0 | 0
3.0965 | K 692 | 4.17.7 | . C1 | Fixed length of 600mm dia. DI main | nr |  | 723270 | 723270 | 723270 | 0 | 0 | 0
[7 empty] | 0 | 0 | 0 | 0 | 0 | 0
3.0965 | K 692 | 4.17.7 | . C2 | Extra over for additional length of 600mm dia. DI main | m |  | 14190 | 14190 | 14190 | 0 | 0 | 0
[7 empty] | 0 | 0 | 0 | 0 | 0 | 0
3.0966 | K 692 | 4.17.8 | . C1 | Fixed length of 700mm dia. DI main | nr |  | 862990 | 862990 | 862990 | 0 | 0 | 0
[7 empty] | 0 | 0 | 0 | 0 | 0 | 0
3.0966 | K 692 | 4.17.8 | . C2 | Extra over for additional length of 700mm dia. DI main | m |  | 15630 | 15630 | 15630 | 0 | 0 | 0
[7 empty] | 0 | 0 | 0 | 0 | 0 | 0
3.0966 | K 692 | 4.17.9 | . C1 | Fixed length of 800mm dia. DI main | nr |  | 1056450 | 1056450 | 1056450 | 0 | 0 | 0
[7 empty] | 0 | 0 | 0 | 0 | 0 | 0
3.0966 | K 692 | 4.17.9 | . C2 | Extra over for additional length of 800mm dia. DI main | m |  | 17640 | 17640 | 17640 | 0 | 0 | 0
[7 empty] | 0 | 0 | 0 | 0 | 0 | 0
|  | 4.18 |  | Culvert crossings, Type E2A |  |  | 0 | 0 | 0 | 0 | 0 | 0
|  | A |  | RDA Roads |  |  | 0 | 0 | 0 | 0 | 0 | 0
[7 empty] | 0 | 0 | 0 | 0 | 0 | 0
3.0966 | K 691 | 4.18.1 | . A1 | Fixed length of 250mm dia. DI main | nr |  | 269430 | 269430 | 269430 | 0 | 0 | 0
[7 empty] | 0 | 0 | 0 | 0 | 0 | 0
3.0966 | K 691 | 4.18.1 | . A2 | Extra over for additional length of 250mm dia. DI main | m |  | 9880 | 9880 | 9880 | 0 | 0 | 0
[7 empty] | 0 | 0 | 0 | 0 | 0 | 0
3.0966 | K 691 | 4.18.2 | . A1 | Fixed length of 300mm dia. DI main | nr |  | 290290 | 290290 | 290290 | 0 | 0 | 0
[7 empty] | 0 | 0 | 0 | 0 | 0 | 0
3.0966 | K 691 | 4.18.2 | . A2 | Extra over for additional length of 300mm dia. DI main | m |  | 10550 | 10550 | 10550 | 0 | 0 | 0
[7 empty] | 0 | 0 | 0 | 0 | 0 | 0
3.0966 | K 692 | 4.18.3 | . A1 | Fixed length of 350mm dia. DI main | nr |  | 322780 | 322780 | 322780 | 0 | 0 | 0
[7 empty] | 0 | 0 | 0 | 0 | 0 | 0
3.0966 | K 692 | 4.18.3 | . A2 | Extra over for additional length of 350mm dia. DI main | m |  | 11120 | 11120 | 11120 | 0 | 0 | 0
[7 empty] | 0 | 0 | 0 | 0 | 0 | 0
3.0967 | K 692 | 4.18.4 | . A1 | Fixed length of 400mm dia. DI main | nr |  | 373560 | 373560 | 373560 | 0 | 0 | 0
[7 empty] | 0 | 0 | 0 | 0 | 0 | 0
3.0967 | K 692 | 4.18.4 | . A2 | Extra over for additional length of 400mm dia. DI main | m |  | 11880 | 11880 | 11880 | 0 | 0 | 0
[7 empty] | 0 | 0 | 0 | 0 | 0 | 0
3.0967 | K 692 | 4.18.5 | . A1 | Fixed length of 450mm dia. DI main | nr |  | 451570 | 451570 | 451570 | 0 | 0 | 0
[7 empty] | 0 | 0 | 0 | 0 | 0 | 0
3.0967 | K 692 | 4.18.5 | . A2 | Extra over for additional length of 450mm dia. DI main | m |  | 15200 | 15200 | 15200 | 0 | 0 | 0
[7 empty] | 0 | 0 | 0 | 0 | 0 | 0
3.0967 | K 692 | 4.18.6 | . A1 | Fixed length of 500mm dia. DI main | nr |  | 506290 | 506290 | 506290 | 0 | 0 | 0
[7 empty] | 0 | 0 | 0 | 0 | 0 | 0
3.0967 | K 692 | 4.18.6 | . A2 | Extra over for additional length of 500mm dia. DI main | m |  | 16650 | 16650 | 16650 | 0 | 0 | 0
[7 empty] | 0 | 0 | 0 | 0 | 0 | 0
3.0967 | K 692 | 4.18.7 | . A1 | Fixed length of 600mm dia. DI main | nr |  | 675600 | 675600 | 675600 | 0 | 0 | 0
[7 empty] | 0 | 0 | 0 | 0 | 0 | 0
3.0967 | K 692 | 4.18.7 | . A2 | Extra over for additional length of 600mm dia. DI main | m |  | 19690 | 19690 | 19690 | 0 | 0 | 0
[7 empty] | 0 | 0 | 0 | 0 | 0 | 0
3.0967 | K 692 | 4.18.8 | . A1 | Fixed length of 700mm dia. DI main | nr |  | 814390 | 814390 | 814390 | 0 | 0 | 0
[7 empty] | 0 | 0 | 0 | 0 | 0 | 0
3.0967 | K 692 | 4.18.8 | . A2 | Extra over for additional length of 700mm dia. DI main | m |  | 21630 | 21630 | 21630 | 0 | 0 | 0
[7 empty] | 0 | 0 | 0 | 0 | 0 | 0
3.0968 | K 692 | 4.18.9 | . A1 | Fixed length of 800mm dia. DI main | nr |  | 1046400 | 1046400 | 1046400 | 0 | 0 | 0
[7 empty] | 0 | 0 | 0 | 0 | 0 | 0
3.0968 | K 692 | 4.18.9 | . A2 | Extra over for additional length of 800mm dia. DI main | m |  | 24300 | 24300 | 24300 | 0 | 0 | 0
[7 empty] | 0 | 0 | 0 | 0 | 0 | 0
|  | 4.18 |  | Culvert crossings, Type E2A |  |  | 0 | 0 | 0 | 0 | 0 | 0
|  | B |  | PRDA Roads |  |  | 0 | 0 | 0 | 0 | 0 | 0
[7 empty] | 0 | 0 | 0 | 0 | 0 | 0
3.0968 | K 691 | 4.18.1 | . B1 | Fixed length of 250mm dia. DI main | nr |  | 260380 | 260380 | 260380 | 0 | 0 | 0
[7 empty] | 0 | 0 | 0 | 0 | 0 | 0
3.0968 | K 691 | 4.18.1 | . B2 | Extra over for additional length of 250mm dia. DI main | m |  | 9550 | 9550 | 9550 | 0 | 0 | 0
[7 empty] | 0 | 0 | 0 | 0 | 0 | 0
3.0968 | K 691 | 4.18.2 | . B1 | Fixed length of 300mm dia. DI main | nr |  | 280540 | 280540 | 280540 | 0 | 0 | 0
[7 empty] | 0 | 0 | 0 | 0 | 0 | 0
3.0968 | K 691 | 4.18.2 | . B2 | Extra over for additional length of 300mm dia. DI main | m |  | 10190 | 10190 | 10190 | 0 | 0 | 0
[7 empty] | 0 | 0 | 0 | 0 | 0 | 0
3.0968 | K 692 | 4.18.3 | . B1 | Fixed length of 350mm dia. DI main | nr |  | 311930 | 311930 | 311930 | 0 | 0 | 0
[7 empty] | 0 | 0 | 0 | 0 | 0 | 0
3.0968 | K 692 | 4.18.3 | . B2 | Extra over for additional length of 350mm dia. DI main | m |  | 10750 | 10750 | 10750 | 0 | 0 | 0
[7 empty] | 0 | 0 | 0 | 0 | 0 | 0
3.0968 | K 692 | 4.18.4 | . B1 | Fixed length of 400mm dia. DI main | nr |  | 361000 | 361000 | 361000 | 0 | 0 | 0
[7 empty] | 0 | 0 | 0 | 0 | 0 | 0
3.0968 | K 692 | 4.18.4 | . B2 | Extra over for additional length of 400mm dia. DI main | m |  | 11480 | 11480 | 11480 | 0 | 0 | 0
[7 empty] | 0 | 0 | 0 | 0 | 0 | 0
3.0969 | K 692 | 4.18.5 | . B1 | Fixed length of 450mm dia. DI main | nr |  | 436400 | 436400 | 436400 | 0 | 0 | 0
[7 empty] | 0 | 0 | 0 | 0 | 0 | 0
3.0969 | K 692 | 4.18.5 | . B2 | Extra over for additional length of 450mm dia. DI main | m |  | 14690 | 14690 | 14690 | 0 | 0 | 0
[7 empty] | 0 | 0 | 0 | 0 | 0 | 0
3.0969 | K 692 | 4.18.6 | . B1 | Fixed length of 500mm dia. DI main | nr |  | 489270 | 489270 | 489270 | 0 | 0 | 0
[7 empty] | 0 | 0 | 0 | 0 | 0 | 0
3.0969 | K 692 | 4.18.6 | . B2 | Extra over for additional length of 500mm dia. DI main | m |  | 16090 | 16090 | 16090 | 0 | 0 | 0
[7 empty] | 0 | 0 | 0 | 0 | 0 | 0
3.0969 | K 692 | 4.18.7 | . B1 | Fixed length of 600mm dia. DI main | nr |  | 652890 | 652890 | 652890 | 0 | 0 | 0
[7 empty] | 0 | 0 | 0 | 0 | 0 | 0
3.0969 | K 692 | 4.18.7 | . B2 | Extra over for additional length of 600mm dia. DI main | m |  | 19030 | 19030 | 19030 | 0 | 0 | 0
[7 empty] | 0 | 0 | 0 | 0 | 0 | 0
3.0969 | K 692 | 4.18.8 | . B1 | Fixed length of 700mm dia. DI main | nr |  | 787020 | 787020 | 787020 | 0 | 0 | 0
[7 empty] | 0 | 0 | 0 | 0 | 0 | 0
3.0969 | K 692 | 4.18.8 | . B2 | Extra over for additional length of 700mm dia. DI main | m |  | 20900 | 20900 | 20900 | 0 | 0 | 0
[7 empty] | 0 | 0 | 0 | 0 | 0 | 0
3.0969 | K 692 | 4.18.9 | . B1 | Fixed length of 800mm dia. DI main | nr |  | 1011220 | 1011220 | 1011220 | 0 | 0 | 0
[7 empty] | 0 | 0 | 0 | 0 | 0 | 0
3.0969 | K 692 | 4.18.9 | . B2 | Extra over for additional length of 800mm dia. DI main | m |  | 23490 | 23490 | 23490 | 0 | 0 | 0
[7 empty] | 0 | 0 | 0 | 0 | 0 | 0
|  | 4.18 |  | Culvert crossings, Type E2A |  |  | 0 | 0 | 0 | 0 | 0 | 0
|  | C |  | Pradeshasaba Roads |  |  | 0 | 0 | 0 | 0 | 0 | 0
[7 empty] | 0 | 0 | 0 | 0 | 0 | 0
3.097 | K 691 | 4.18.1 | . C1 | Fixed length of 250mm dia. DI main | nr |  | 250190 | 250190 | 250190 | 0 | 0 | 0
[7 empty] | 0 | 0 | 0 | 0 | 0 | 0
3.097 | K 691 | 4.18.1 | . C2 | Extra over for additional length of 250mm dia. DI main | m |  | 9180 | 9180 | 9180 | 0 | 0 | 0
[7 empty] | 0 | 0 | 0 | 0 | 0 | 0
3.097 | K 691 | 4.18.2 | . C1 | Fixed length of 300mm dia. DI main | nr |  | 269560 | 269560 | 269560 | 0 | 0 | 0
[7 empty] | 0 | 0 | 0 | 0 | 0 | 0
3.097 | K 691 | 4.18.2 | . C2 | Extra over for additional length of 300mm dia. DI main | m |  | 9800 | 9800 | 9800 | 0 | 0 | 0
[7 empty] | 0 | 0 | 0 | 0 | 0 | 0
3.097 | K 692 | 4.18.3 | . C1 | Fixed length of 350mm dia. DI main | nr |  | 299730 | 299730 | 299730 | 0 | 0 | 0
[7 empty] | 0 | 0 | 0 | 0 | 0 | 0
3.097 | K 692 | 4.18.3 | . C2 | Extra over for additional length of 350mm dia. DI main | m |  | 10330 | 10330 | 10330 | 0 | 0 | 0
[7 empty] | 0 | 0 | 0 | 0 | 0 | 0
3.097 | K 692 | 4.18.4 | . C1 | Fixed length of 400mm dia. DI main | nr |  | 346880 | 346880 | 346880 | 0 | 0 | 0
[7 empty] | 0 | 0 | 0 | 0 | 0 | 0
3.097 | K 692 | 4.18.4 | . C2 | Extra over for additional length of 400mm dia. DI main | m |  | 11030 | 11030 | 11030 | 0 | 0 | 0
[7 empty] | 0 | 0 | 0 | 0 | 0 | 0
3.097 | K 692 | 4.18.5 | . C1 | Fixed length of 450mm dia. DI main | nr |  | 419320 | 419320 | 419320 | 0 | 0 | 0
[7 empty] | 0 | 0 | 0 | 0 | 0 | 0
3.097 | K 692 | 4.18.5 | . C2 | Extra over for additional length of 450mm dia. DI main | m |  | 14120 | 14120 | 14120 | 0 | 0 | 0
[7 empty] | 0 | 0 | 0 | 0 | 0 | 0
3.0971 | K 692 | 4.18.6 | . C1 | Fixed length of 500mm dia. DI main | nr |  | 470130 | 470130 | 470130 | 0 | 0 | 0
[7 empty] | 0 | 0 | 0 | 0 | 0 | 0
3.0971 | K 692 | 4.18.6 | . C2 | Extra over for additional length of 500mm dia. DI main | m |  | 15460 | 15460 | 15460 | 0 | 0 | 0
[7 empty] | 0 | 0 | 0 | 0 | 0 | 0
3.0971 | K 692 | 4.18.7 | . C1 | Fixed length of 600mm dia. DI main | nr |  | 627350 | 627350 | 627350 | 0 | 0 | 0
[7 empty] | 0 | 0 | 0 | 0 | 0 | 0
3.0971 | K 692 | 4.18.7 | . C2 | Extra over for additional length of 600mm dia. DI main | m |  | 18280 | 18280 | 18280 | 0 | 0 | 0
[7 empty] | 0 | 0 | 0 | 0 | 0 | 0
3.0971 | K 692 | 4.18.8 | . C1 | Fixed length of 700mm dia. DI main | nr |  | 756220 | 756220 | 756220 | 0 | 0 | 0
[7 empty] | 0 | 0 | 0 | 0 | 0 | 0
3.0971 | K 692 | 4.18.8 | . C2 | Extra over for additional length of 700mm dia. DI main | m |  | 20080 | 20080 | 20080 | 0 | 0 | 0
[7 empty] | 0 | 0 | 0 | 0 | 0 | 0
3.0971 | K 692 | 4.18.9 | . C1 | Fixed length of 800mm dia. DI main | nr |  | 971650 | 971650 | 971650 | 0 | 0 | 0
[7 empty] | 0 | 0 | 0 | 0 | 0 | 0
3.0971 | K 692 | 4.18.9 | . C2 | Extra over for additional length of 800mm dia. DI main | m |  | 22570 | 22570 | 22570 | 0 | 0 | 0
[7 empty] | 0 | 0 | 0 | 0 | 0 | 0
|  | 4.19 |  | Culvert crossings, Type D4 |  |  | 0 | 0 | 0 | 0 | 0 | 0
|  | A |  | RDA Roads |  |  | 0 | 0 | 0 | 0 | 0 | 0
[7 empty] | 0 | 0 | 0 | 0 | 0 | 0
3.0971 | K 691 | 4.19.1 | . C1 | Fixed length of 600mm dia. DI restrain pipe main | nr |  | 896750 | 896750 | 896750 | 0 | 0 | 0
[7 empty] | 0 | 0 | 0 | 0 | 0 | 0
3.0971 | K 691 | 4.19.1 | . C2 | Extra over for additional length of 600mm dia. DI restrain pipe main | m |  | 25710 | 25710 | 25710 | 0 | 0 | 0
[7 empty] | 0 | 0 | 0 | 0 | 0 | 0
3.0972 | K 691 | 4.19.2 | . C1 | Fixed length of 700mm dia. DI restrain pipe main | nr |  | 991210 | 991210 | 991210 | 0 | 0 | 0
[7 empty] | 0 | 0 | 0 | 0 | 0 | 0
3.0972 | K 691 | 4.19.2 | . C2 | Extra over for additional length of 700mm dia. DI restrain pipe main | m |  | 27570 | 27570 | 27570 | 0 | 0 | 0
[7 empty] | 0 | 0 | 0 | 0 | 0 | 0
3.0972 | K 692 | 4.19.3 | . C1 | Fixed length of 800mm dia. DI restrain pipe main | nr |  | 1150920 | 1150920 | 1150920 | 0 | 0 | 0
[7 empty] | 0 | 0 | 0 | 0 | 0 | 0
3.0972 | K 692 | 4.19.3 | . C2 | Extra over for additional length of 800mm dia. DI restrain pipe main | m |  | 30200 | 30200 | 30200 | 0 | 0 | 0
[7 empty] | 0 | 0 | 0 | 0 | 0 | 0
|  | 4.19 |  | Culvert crossings, Type D4 |  |  | 0 | 0 | 0 | 0 | 0 | 0
|  | B |  | PRDA Roads |  |  | 0 | 0 | 0 | 0 | 0 | 0
[7 empty] | 0 | 0 | 0 | 0 | 0 | 0
3.0972 | K 691 | 4.19.1 | . C1 | Fixed length of 600mm dia. DI restrain pipe main | nr |  | 866610 | 866610 | 866610 | 0 | 0 | 0
[7 empty] | 0 | 0 | 0 | 0 | 0 | 0
3.0972 | K 691 | 4.19.1 | . C2 | Extra over for additional length of 600mm dia. DI restrain pipe main | m |  | 24850 | 24850 | 24850 | 0 | 0 | 0
[7 empty] | 0 | 0 | 0 | 0 | 0 | 0
3.0972 | K 691 | 4.19.2 | . C1 | Fixed length of 700mm dia. DI restrain pipe main | nr |  | 957890 | 957890 | 957890 | 0 | 0 | 0
[7 empty] | 0 | 0 | 0 | 0 | 0 | 0
3.0972 | K 691 | 4.19.2 | . C2 | Extra over for additional length of 700mm dia. DI restrain pipe main | m |  | 26640 | 26640 | 26640 | 0 | 0 | 0
[7 empty] | 0 | 0 | 0 | 0 | 0 | 0
3.0972 | K 692 | 4.19.3 | . C1 | Fixed length of 800mm dia. DI restrain pipe main | nr |  | 1112230 | 1112230 | 1112230 | 0 | 0 | 0
[7 empty] | 0 | 0 | 0 | 0 | 0 | 0
3.0972 | K 692 | 4.19.3 | . C2 | Extra over for additional length of 800mm dia. DI restrain pipe main | m |  | 29180 | 29180 | 29180 | 0 | 0 | 0
[7 empty] | 0 | 0 | 0 | 0 | 0 | 0
|  | 4.19 |  | Culvert crossings, Type D4 |  |  | 0 | 0 | 0 | 0 | 0 | 0
|  | C |  | Pradeshasaba Roads |  |  | 0 | 0 | 0 | 0 | 0 | 0
[7 empty] | 0 | 0 | 0 | 0 | 0 | 0
3.0973 | K 691 | 4.19.1 | . C1 | Fixed length of 600mm dia. DI restrain pipe main | nr |  | 832700 | 832700 | 832700 | 0 | 0 | 0
[7 empty] | 0 | 0 | 0 | 0 | 0 | 0
3.0973 | K 691 | 4.19.1 | . C2 | Extra over for additional length of 600mm dia. DI restrain pipe main | m |  | 24850 | 24850 | 24850 | 0 | 0 | 0
[7 empty] | 0 | 0 | 0 | 0 | 0 | 0
3.0973 | K 691 | 4.19.2 | . C1 | Fixed length of 700mm dia. DI restrain pipe main | nr |  | 920410 | 920410 | 920410 | 0 | 0 | 0
[7 empty] | 0 | 0 | 0 | 0 | 0 | 0
3.0973 | K 691 | 4.19.2 | . C2 | Extra over for additional length of 700mm dia. DI restrain pipe main | m |  | 26640 | 26640 | 26640 | 0 | 0 | 0
[7 empty] | 0 | 0 | 0 | 0 | 0 | 0
3.0973 | K 692 | 4.19.3 | . C1 | Fixed length of 800mm dia. DI restrain pipe main | nr |  | 1068710 | 1068710 | 1068710 | 0 | 0 | 0
[7 empty] | 0 | 0 | 0 | 0 | 0 | 0
3.0973 | K 692 | 4.19.3 | . C2 | Extra over for additional length of 800mm dia. DI restrain pipe main | m |  | 29180 | 29180 | 29180 | 0 | 0 | 0
[7 empty] | 0 | 0 | 0 | 0 | 0 | 0
|  | 4.2 |  | Permanent Road Reinstatement |  |  | 0 | 0 | 0 | 0 | 0 | 0
|  |  |  | (Conjunction with Specification, Pricing Preamble, Type Drawing and other relevent sections affect to pricing) |  |  | 0 | 0 | 0 | 0 | 0 | 0
[7 empty] | 0 | 0 | 0 | 0 | 0 | 0
3.0973 | K 790 | 4.20.1 | . A | of hard shoulders for RDA roads | m2 |  | 7880 | 6850 | 6250 | 0 | 0 | 0
3.0973 | K 790 | 4.20.2 | . A | of soft shoulder for RDA roads | m2 |  | 4530 | 4450 | 1640 | 0 | 0 | 0
3.0973 | K 790 | 4.20.3 | . A | of carpet for RDA roads | m2 |  | 8020 | 7930 | 6250 | 0 | 0 | 0
3.0973 | K 790 | 4.20.4 | . A | of tar for RDA roads | m2 |  | 8130 | 6250 | 6250 | 0 | 0 | 0
3.0974 | K 790 | 4.20.5 | . A | of hard shoulder for PRDA roads | m2 |  | 7730 | 6550 | 6250 | 0 | 0 | 0
3.0974 | K 790 | 4.20.6 | . A | of soft shoulder for PRDA roads | m2 |  | 4410 | 4350 | 1640 | 0 | 0 | 0
3.0974 | K 790 | 4.20.7 | . A | of carpet for PRDA roads | m2 |  | 7910 | 7730 | 6250 | 0 | 0 | 0
3.0974 | K 790 | 4.20.8 | . A | of tar for PRDA roads | m2 |  | 7990 | 6250 | 6250 | 0 | 0 | 0
3.0974 | K 790 | 4.20.9 | . A | of hard shoulder for Pradeshasaba roads | m2 |  | 7240 | 6140 | 6250 | 0 | 0 | 0
3.0974 | K 790 | 4.20.10 | . A | of soft shoulder for Pradeshasaba roads | m2 |  | 4380 | 1640 | 1640 | 0 | 0 | 0
3.0974 | K 790 | 4.20.11 | . A | of carpet for Pradeshasaba roads | m2 |  | 7770 | 7320 | 6250 | 0 | 0 | 0
3.0974 | K 790 | 4.20.12 | . A | of tar for Pradeshasaba roads | m2 |  | 7960 | 6690 | 6250 | 0 | 0 | 0
3.0974 | K 790 | 4.20.13 | . A | of concrete for Pradeshasaba roads | m2 |  | 6370 | 5530 | 3380 | 0 | 0 | 0
3.0974 | K 790 | 4.20.14 | . A | of block paved for Pradeshasaba roads | m2 |  | 6300 | 5230 | 3380 | 0 | 0 | 0
3.0975 | K 790 | 4.20.15 | . A | of gravel for Pradeshasaba roads | m2 |  | 2500 | 1640 | 1640 | 0 | 0 | 0
[10 empty] | 0 | 0 | 0
|  |  |  | Page Total | [5 empty] | 0 | 0 | 0

## Bill 3G (L-Bed,Hun,Surr)&(X-SC)
NATIONAL WATER SUPPLY & DRAINAGE BOARD
LAYING OF HDPE/uPVC/DI PIPES, FITTINGS, VALVES, SPECIALS AND ACCESSORIES
CONTRACT NO. :- …………………………………….
BILL NO.03G : LAYING OF PIPES ……………………………………………………
Item No. | CESMM3 Code | Price Schedule Ref. No. |  | Description | Unit | Qty | Rate LKR |  |  | Amount LKR
[7 empty] | Category 1 | Category 2 | Category 3 | Category 1 | Category 2 | Category 3
|  | 5 |  | CLASS L: PIPEWORKS-SUPPORTS AND PROTECTION, ANCILLARIES TO LAYING AND EXCAVATION
(Conjunction with Specification, Pricing Preamble, Type Drawing and other relevant sections affect to pricing)
|  | 5.4 |  | Extras to Backfilling of Imported Material for Pipe Laying
3.0975 | L 116 | 5.4.1 | . A | Imported material - Soil | m3 |  | 4870 | 3900 | 3850 | 0 | 0 | 0
3.0975 | L 116 | 5.4.2 | . A | Imported material - Quarry Dust | m3 |  | 6950 | 5890 | 4630 | 0 | 0 | 0
3.0975 | L 116 | 5.4.3 | . A | Imported material - River sand | m3 |  | 12150 | 10260 | 7790 | 0 | 0 | 0
3.0975 | L 116 | 5.4.4 | . A | Imported material - Mined sand | m3 |  | 9370 | 8690 | 6960 | 0 | 0 | 0
3.0975 | L 116 | 5.4.5 | . A | Imported material - Sea Sand | m3 |  | 7900 | 7530 | 6680 | 0 | 0 | 0
3.0975 | L 116 | 5.4.6 | . A | Imported material - Crushed stone (< 6mm) | m3 |  | 6150 | 6060 | 4520 | 0 | 0 | 0
3.0975 | L 116 | 5.4.7 | . A | Imported material - ABC | m3 |  | 6430 | 6100 | 4560 | 0 | 0 | 0
[10 empty] | 0 | 0 | 0
|  | 5.5 |  | Special Type, Bedding "Type C" and "Type D" with Crushed stone | [5 empty] | 0 | 0 | 0
[10 empty] | 0 | 0 | 0
|  | A |  | Bedding "Type C" (100mm thick) | [5 empty] | 0 | 0 | 0
|  |  |  | Rate to Including Crushed Stone (< 6mm) and Compacting | [5 empty] | 0 | 0 | 0
[10 empty] | 0 | 0 | 0
3.0975 | L 331 | 5.5.1 | . A | for 63mm dia. PVC pipe laying in trench | m |  | 220 | 220 | 200 | 0 | 0 | 0
3.0975 | L 331 | 5.5.2 | . A | for 90mm dia. PVC pipe laying in trench | m |  | 240 | 240 | 210 | 0 | 0 | 0
3.0976 | L 331 | 5.5.3 | . A | for 110mm dia. PVC pipe laying in trench | m |  | 240 | 240 | 220 | 0 | 0 | 0
3.0976 | L 331 | 5.5.4 | . A | for 160mm dia. PVC pipe laying in trench | m |  | 330 | 330 | 330 | 0 | 0 | 0
3.0976 | L 332 | 5.5.5 | . A | for 225mm dia. PVC pipe laying in trench | m |  | 330 | 330 | 330 | 0 | 0 | 0
3.0976 | L 331 | 5.5.6 | . A | for 63mm dia. HDPE pipe laying in trench | m |  | 160 | 160 | 160 | 0 | 0 | 0
3.0976 | L 331 | 5.5.7 | . A | for 90mm dia. HDPE pipe laying in trench | m |  | 160 | 160 | 160 | 0 | 0 | 0
3.0976 | L 331 | 5.5.8 | . A | for 110mm dia. HDPE pipe laying in trench | m |  | 220 | 220 | 220 | 0 | 0 | 0
3.0976 | L 331 | 5.5.9 | . A | for 160mm dia. HDPE pipe laying in trench | m |  | 240 | 240 | 240 | 0 | 0 | 0
3.0976 | L 332 | 5.5.10 | . A | for 225mm dia. HDPE pipe laying in trench | m |  | 270 | 270 | 270 | 0 | 0 | 0
3.0976 | L 332 | 5.5.11 | . A | for 280mm dia. HDPE pipe laying in trench | m |  | 330 | 330 | 330 | 0 | 0 | 0
3.0976 | L 333 | 5.5.12 | . A | for 315mm dia. HDPE pipe laying in trench | m |  | 330 | 330 | 330 | 0 | 0 | 0
3.0977 | L 333 | 5.5.13 | . A | for 355mm dia. HDPE pipe laying in trench | m |  | 380 | 380 | 380 | 0 | 0 | 0
3.0977 | L 333 | 5.5.14 | . A | for 400mm dia. HDPE pipe laying in trench | m |  | 380 | 380 | 380 | 0 | 0 | 0
3.0977 | L 333 | 5.5.15 | . A | for 450mm dia. HDPE pipe laying in trench | m |  | 380 | 380 | 380 | 0 | 0 | 0
3.0977 | L 333 | 5.5.16 | . A | for 500mm dia. HDPE pipe laying in trench | m |  | 410 | 410 | 410 | 0 | 0 | 0
[10 empty] | 0 | 0 | 0
|  | B |  | Bedding "Type D" (150mm thick) | [5 empty] | 0 | 0 | 0
|  |  |  | Rate to Including Crushed Stone (< 6mm), Geotextile and Compacting | [5 empty] | 0 | 0 | 0
[10 empty] | 0 | 0 | 0
3.0977 | L 331 | 5.5.1 | . B | for 63mm dia. PVC pipe laying in trench | m |  | 330 | 330 | 290 | 0 | 0 | 0
3.0977 | L 331 | 5.5.2 | . B | for 90mm dia. PVC pipe laying in trench | m |  | 370 | 370 | 300 | 0 | 0 | 0
3.0977 | L 331 | 5.5.3 | . B | for 110mm dia. PVC pipe laying in trench | m |  | 370 | 370 | 310 | 0 | 0 | 0
3.0977 | L 331 | 5.5.4 | . B | for 160mm dia. PVC pipe laying in trench | m |  | 490 | 490 | 490 | 0 | 0 | 0
3.0977 | L 332 | 5.5.5 | . B | for 225mm dia. PVC pipe laying in trench | m |  | 490 | 490 | 490 | 0 | 0 | 0
3.0977 | L 331 | 5.5.6 | . B | for 63mm dia. HDPE pipe laying in trench | m |  | 240 | 240 | 240 | 0 | 0 | 0
3.0978 | L 331 | 5.5.7 | . B | for 90mm dia. HDPE pipe laying in trench | m |  | 240 | 240 | 240 | 0 | 0 | 0
3.0978 | L 331 | 5.5.8 | . B | for 110mm dia. HDPE pipe laying in trench | m |  | 330 | 330 | 330 | 0 | 0 | 0
3.0978 | L 331 | 5.5.9 | . B | for 160mm dia. HDPE pipe laying in trench | m |  | 370 | 370 | 370 | 0 | 0 | 0
3.0978 | L 332 | 5.5.10 | . B | for 225mm dia. HDPE pipe laying in trench | m |  | 410 | 410 | 410 | 0 | 0 | 0
3.0978 | L 332 | 5.5.11 | . B | for 280mm dia. HDPE pipe laying in trench | m |  | 490 | 490 | 490 | 0 | 0 | 0
3.0978 | L 333 | 5.5.12 | . B | for 315mm dia. HDPE pipe laying in trench | m |  | 490 | 490 | 490 | 0 | 0 | 0
3.0978 | L 333 | 5.5.13 | . B | for 355mm dia. HDPE pipe laying in trench | m |  | 570 | 570 | 570 | 0 | 0 | 0
3.0978 | L 333 | 5.5.14 | . B | for 400mm dia. HDPE pipe laying in trench | m |  | 570 | 570 | 570 | 0 | 0 | 0
3.0978 | L 333 | 5.5.15 | . B | for 450mm dia. HDPE pipe laying in trench | m |  | 570 | 570 | 570 | 0 | 0 | 0
3.0978 | L 333 | 5.5.16 | . B | for 500mm dia. HDPE pipe laying in trench | m |  | 610 | 610 | 610 | 0 | 0 | 0
[10 empty] | 0 | 0 | 0
|  | 5.6 |  | Special Type, Haunching | [5 empty] | 0 | 0 | 0
|  | A |  | Haunching "Type A" with Mined sand | [5 empty] | 0 | 0 | 0
[10 empty] | 0 | 0 | 0
3.0979 | L 412 | 5.6.1 | . A | for 250mm dia. DI pipe laying in trench | m |  | 670 | 620 | 620 | 0 | 0 | 0
3.0979 | L 412 | 5.6.2 | . A | for 300mm dia. DI pipe laying in trench | m |  | 700 | 640 | 640 | 0 | 0 | 0
3.0979 | L 413 | 5.6.3 | . A | for 350mm dia. DI pipe laying in trench | m |  | 960 | 880 | 880 | 0 | 0 | 0
3.0979 | L 413 | 5.6.4 | . A | for 400mm dia. DI pipe laying in trench | m |  | 1260 | 1260 | 1260 | 0 | 0 | 0
3.0979 | L 413 | 5.6.5 | . A | for 450mm dia. DI pipe laying in trench | m |  | 1300 | 1300 | 1300 | 0 | 0 | 0
3.0979 | L 413 | 5.6.6 | . A | for 500mm dia. DI pipe laying in trench | m |  | 1320 | 1320 | 1320 | 0 | 0 | 0
3.0979 | L 413 | 5.6.7 | . A | for 600mm dia. DI pipe laying in trench | m |  | 1820 | 1820 | 1820 | 0 | 0 | 0
3.0979 | L 414 | 5.6.8 | . A | for 700mm dia. DI pipe laying in trench | m |  | 2110 | 2110 | 2110 | 0 | 0 | 0
3.0979 | L 414 | 5.6.9 | . A | for 800mm dia. DI pipe laying in trench | m |  | 2420 | 2420 | 2420 | 0 | 0 | 0
3.0979 | L 413 | 5.6.10 | . A | for 600mm dia. DI Restrain pipe laying in trench | m |  | 1820 | 1820 | 1820 | 0 | 0 | 0
3.098 | L 414 | 5.6.11 | . A | for 700mm dia. DI Restrain pipe laying in trench | m |  | 2110 | 2110 | 2110 | 0 | 0 | 0
3.098 | L 414 | 5.6.12 | . A | for 800mm dia. DI Restrain pipe laying in trench | m |  | 2420 | 2420 | 2420 | 0 | 0 | 0
[10 empty] | 0 | 0 | 0
|  | 5.6 |  | Special Type, Haunching | [5 empty] | 0 | 0 | 0
|  | B |  | Haunching "Type A" with Sand | [5 empty] | 0 | 0 | 0
[10 empty] | 0 | 0 | 0
3.098 | L 412 | 5.6.1 | . B | for 250mm dia. DI pipe laying in trench | m |  | 940 | 940 | 940 | 0 | 0 | 0
3.098 | L 412 | 5.6.2 | . B | for 300mm dia. DI pipe laying in trench | m |  | 970 | 970 | 970 | 0 | 0 | 0
3.098 | L 413 | 5.6.3 | . B | for 350mm dia. DI pipe laying in trench | m |  | 1340 | 1340 | 1340 | 0 | 0 | 0
3.098 | L 413 | 5.6.4 | . B | for 400mm dia. DI pipe laying in trench | m |  | 1750 | 1750 | 1750 | 0 | 0 | 0
3.098 | L 413 | 5.6.5 | . B | for 450mm dia. DI pipe laying in trench | m |  | 1800 | 1800 | 1800 | 0 | 0 | 0
3.098 | L 413 | 5.6.6 | . B | for 500mm dia. DI pipe laying in trench | m |  | 1840 | 1840 | 1840 | 0 | 0 | 0
3.098 | L 413 | 5.6.7 | . B | for 600mm dia. DI pipe laying in trench | m |  | 2530 | 2530 | 2530 | 0 | 0 | 0
3.098 | L 414 | 5.6.8 | . B | for 700mm dia. DI pipe laying in trench | m |  | 2940 | 2940 | 2940 | 0 | 0 | 0
3.0981 | L 414 | 5.6.9 | . B | for 800mm dia. DI pipe laying in trench | m |  | 3370 | 3370 | 3370 | 0 | 0 | 0
3.0981 | L 413 | 5.6.10 | . B | for 600mm dia. DI Restrain pipe laying in trench | m |  | 2530 | 2530 | 2530 | 0 | 0 | 0
3.0981 | L 414 | 5.6.11 | . B | for 700mm dia. DI Restrain pipe laying in trench | m |  | 2940 | 2940 | 2940 | 0 | 0 | 0
3.0981 | L 414 | 5.6.12 | . B | for 800mm dia. DI Restrain pipe laying in trench | m |  | 3370 | 3370 | 3370 | 0 | 0 | 0
[10 empty] | 0 | 0 | 0
|  | 5.7 |  | Special Type, Haunching | [5 empty] | 0 | 0 | 0
|  | A |  | Haunching "Type A" with Quarry Dust | [5 empty] | 0 | 0 | 0
[10 empty] | 0 | 0 | 0
3.0981 | L 432 | 5.7.1 | . A | for 250mm dia. DI pipe laying in trench | m |  | 820 | 820 | 820 | 0 | 0 | 0
3.0981 | L 432 | 5.7.2 | . A | for 300mm dia. DI pipe laying in trench | m |  | 850 | 850 | 850 | 0 | 0 | 0
3.0981 | L 433 | 5.7.3 | . A | for 350mm dia. DI pipe laying in trench | m |  | 1180 | 1180 | 1180 | 0 | 0 | 0
3.0981 | L 433 | 5.7.4 | . A | for 400mm dia. DI pipe laying in trench | m |  | 1540 | 1540 | 1540 | 0 | 0 | 0
3.0981 | L 433 | 5.7.5 | . A | for 450mm dia. DI pipe laying in trench | m |  | 1590 | 1590 | 1590 | 0 | 0 | 0
3.0981 | L 433 | 5.7.6 | . A | for 500mm dia. DI pipe laying in trench | m |  | 1610 | 1610 | 1610 | 0 | 0 | 0
3.0982 | L 433 | 5.7.7 | . A | for 600mm dia. DI pipe laying in trench | m |  | 2220 | 2220 | 2220 | 0 | 0 | 0
3.0982 | L 434 | 5.7.8 | . A | for 700mm dia. DI pipe laying in trench | m |  | 2590 | 2590 | 2590 | 0 | 0 | 0
3.0982 | L 434 | 5.7.9 | . A | for 800mm dia. DI pipe laying in trench | m |  | 2970 | 2970 | 2970 | 0 | 0 | 0
3.0982 | L 333 | 5.7.10 | . A | for 600mm dia. DI Restrain pipe laying in trench | m |  | 2220 | 2220 | 2220 | 0 | 0 | 0
3.0982 | L 434 | 5.7.11 | . A | for 700mm dia. DI Restrain pipe laying in trench | m |  | 2590 | 2590 | 2590 | 0 | 0 | 0
3.0982 | L 434 | 5.7.12 | . A | for 800mm dia. DI Restrain pipe laying in trench | m |  | 2970 | 2970 | 2970 | 0 | 0 | 0
[10 empty] | 0 | 0 | 0
|  | 5.7 |  | Special Type, Haunching | [5 empty] | 0 | 0 | 0
|  | B |  | Haunching "Type C" with Crushed Stone (< 6mm) | [5 empty] | 0 | 0 | 0
[10 empty] | 0 | 0 | 0
3.0982 | L 432 | 5.7.1 | . B | for 250mm dia. DI pipe laying in trench | m |  | 600 | 600 | 600 | 0 | 0 | 0
3.0982 | L 432 | 5.7.2 | . B | for 300mm dia. DI pipe laying in trench | m |  | 620 | 620 | 620 | 0 | 0 | 0
3.0982 | L 433 | 5.7.3 | . B | for 350mm dia. DI pipe laying in trench | m |  | 860 | 860 | 860 | 0 | 0 | 0
3.0982 | L 433 | 5.7.4 | . B | for 400mm dia. DI pipe laying in trench | m |  | 1120 | 1120 | 1120 | 0 | 0 | 0
3.0983 | L 433 | 5.7.5 | . B | for 450mm dia. DI pipe laying in trench | m |  | 1150 | 1150 | 1150 | 0 | 0 | 0
3.0983 | L 433 | 5.7.6 | . B | for 500mm dia. DI pipe laying in trench | m |  | 1170 | 1170 | 1170 | 0 | 0 | 0
3.0983 | L 433 | 5.7.7 | . B | for 600mm dia. DI pipe laying in trench | m |  | 1620 | 1620 | 1620 | 0 | 0 | 0
3.0983 | L 434 | 5.7.8 | . B | for 700mm dia. DI pipe laying in trench | m |  | 1880 | 1880 | 1880 | 0 | 0 | 0
3.0983 | L 434 | 5.7.9 | . B | for 800mm dia. DI pipe laying in trench | m |  | 2160 | 2160 | 2160 | 0 | 0 | 0
3.0983 | L 333 | 5.7.10 | . B | for 600mm dia. DI Restrain pipe laying in trench | m |  | 1620 | 1620 | 1620 | 0 | 0 | 0
3.0983 | L 434 | 5.7.11 | . B | for 700mm dia. DI Restrain pipe laying in trench | m |  | 1880 | 1880 | 1880 | 0 | 0 | 0
3.0983 | L 434 | 5.7.12 | . B | for 800mm dia. DI Restrain pipe laying in trench | m |  | 2160 | 2160 | 2160 | 0 | 0 | 0
[10 empty] | 0 | 0 | 0
|  | 5.8 |  | Special Type, Haunching | [5 empty] | 0 | 0 | 0
|  | A |  | Haunching "Type B1" with imported Soil | [5 empty] | 0 | 0 | 0
[10 empty] | 0 | 0 | 0
3.0983 | L 432 | 5.8.1 | . A | for 250mm dia. DI pipe laying in trench | m |  | 230 | 230 | 230 | 0 | 0 | 0
3.0983 | L 432 | 5.8.2 | . A | for 300mm dia. DI pipe laying in trench | m |  | 250 | 250 | 250 | 0 | 0 | 0
3.0984 | L 433 | 5.8.3 | . A | for 350mm dia. DI pipe laying in trench | m |  | 380 | 380 | 380 | 0 | 0 | 0
3.0984 | L 433 | 5.8.4 | . A | for 400mm dia. DI pipe laying in trench | m |  | 540 | 540 | 540 | 0 | 0 | 0
3.0984 | L 433 | 5.8.5 | . A | for 450mm dia. DI pipe laying in trench | m |  | 570 | 570 | 570 | 0 | 0 | 0
3.0984 | L 433 | 5.8.6 | . A | for 500mm dia. DI pipe laying in trench | m |  | 590 | 590 | 590 | 0 | 0 | 0
3.0984 | L 433 | 5.8.7 | . A | for 600mm dia. DI pipe laying in trench | m |  | 870 | 870 | 870 | 0 | 0 | 0
3.0984 | L 434 | 5.8.8 | . A | for 700mm dia. DI pipe laying in trench | m |  | 1050 | 1050 | 1050 | 0 | 0 | 0
3.0984 | L 434 | 5.8.9 | . A | for 800mm dia. DI pipe laying in trench | m |  | 1240 | 1240 | 1240 | 0 | 0 | 0
3.0984 | L 433 | 5.8.10 | . A | for 600mm dia. DI Restrain pipe laying in trench | m |  | 870 | 870 | 870 | 0 | 0 | 0
3.0984 | L 434 | 5.8.11 | . A | for 700mm dia. DI Restrain pipe laying in trench | m |  | 1050 | 1050 | 1050 | 0 | 0 | 0
3.0984 | L 434 | 5.8.12 | . A | for 800mm dia. DI Restrain pipe laying in trench | m |  | 1240 | 1240 | 1240 | 0 | 0 | 0
[10 empty] | 0 | 0 | 0
|  | 5.9 |  | Special Type, Haunching | [5 empty] | 0 | 0 | 0
|  | A |  | Haunching "Type B2" with Selected Excavated Soil | [5 empty] | 0 | 0 | 0
[10 empty] | 0 | 0 | 0
3.0985 | L 422 | 5.9.1 | . A | for 250mm dia. DI pipe laying in trench | m |  | 100 | 40 | 40 | 0 | 0 | 0
3.0985 | L 422 | 5.9.2 | . A | for 300mm dia. DI pipe laying in trench | m |  | 110 | 40 | 40 | 0 | 0 | 0
3.0985 | L 423 | 5.9.3 | . A | for 350mm dia. DI pipe laying in trench | m |  | 170 | 60 | 60 | 0 | 0 | 0
3.0985 | L 423 | 5.9.4 | . A | for 400mm dia. DI pipe laying in trench | m |  | 240 | 240 | 240 | 0 | 0 | 0
3.0985 | L 423 | 5.9.5 | . A | for 450mm dia. DI pipe laying in trench | m |  | 250 | 250 | 250 | 0 | 0 | 0
3.0985 | L 423 | 5.9.6 | . A | for 500mm dia. DI pipe laying in trench | m |  | 260 | 260 | 260 | 0 | 0 | 0
3.0985 | L 423 | 5.9.7 | . A | for 600mm dia. DI pipe laying in trench | m |  | 380 | 380 | 380 | 0 | 0 | 0
3.0985 | L 424 | 5.9.8 | . A | for 700mm dia. DI pipe laying in trench | m |  | 460 | 460 | 460 | 0 | 0 | 0
3.0985 | L 424 | 5.9.9 | . A | for 800mm dia. DI pipe laying in trench | m |  | 550 | 550 | 550 | 0 | 0 | 0
3.0985 | L 323 | 5.9.10 | . A | for 600mm dia. DI Restrain pipe laying in trench | m |  | 380 | 380 | 380 | 0 | 0 | 0
3.0986 | L 424 | 5.9.11 | . A | for 700mm dia. DI Restrain pipe laying in trench | m |  | 460 | 460 | 460 | 0 | 0 | 0
3.0986 | L 424 | 5.9.12 | . A | for 800mm dia. DI Restrain pipe laying in trench | m |  | 550 | 550 | 550 | 0 | 0 | 0
[10 empty] | 0 | 0 | 0
|  | 5.1 |  | Special Type, Surrounding | [5 empty] | 0 | 0 | 0
|  | A |  | Surrounding "Type A" with Mined Sand | [5 empty] | 0 | 0 | 0
[10 empty] | 0 | 0 | 0
3.0986 | L 511 | 5.10.1 | . A | for 63mm dia. PVC pipe laying in trench | m |  | 760 | 680 | 680 | 0 | 0 | 0
3.0986 | L 511 | 5.10.2 | . A | for 90mm dia. PVC pipe laying in trench | m |  | 890 | 820 | 820 | 0 | 0 | 0
3.0986 | L 511 | 5.10.3 | . A | for 110mm dia. PVC pipe laying in trench | m |  | 930 | 850 | 850 | 0 | 0 | 0
3.0986 | L 511 | 5.10.4 | . A | for 160mm dia. PVC pipe laying in trench | m |  | 1370 | 1260 | 1260 | 0 | 0 | 0
3.0986 | L 512 | 5.10.5 | . A | for 225mm dia. PVC pipe laying in trench | m |  | 1490 | 1370 | 1370 | 0 | 0 | 0
3.0986 | L 511 | 5.10.6 | . A | for 63mm dia. HDPE pipe laying in trench | m |  | 760 | 510 | 510 | 0 | 0 | 0
3.0986 | L 511 | 5.10.7 | . A | for 90mm dia. HDPE pipe laying in trench | m |  | 790 | 540 | 540 | 0 | 0 | 0
3.0986 | L 511 | 5.10.8 | . A | for 110mm dia. HDPE pipe laying in trench | m |  | 820 | 750 | 750 | 0 | 0 | 0
3.0987 | L 511 | 5.10.9 | . A | for 160mm dia. HDPE pipe laying in trench | m |  | 1000 | 920 | 920 | 0 | 0 | 0
3.0987 | L 512 | 5.10.10 | . A | for 225mm dia. HDPE pipe laying in trench | m |  | 1200 | 1110 | 1110 | 0 | 0 | 0
3.0987 | L 512 | 5.10.11 | . A | for 280mm dia. HDPE pipe laying in trench | m |  | 1560 | 1430 | 1430 | 0 | 0 | 0
3.0987 | L 513 | 5.10.12 | . A | for 315mm dia. HDPE pipe laying in trench | m |  | 1590 | 1460 | 1460 | 0 | 0 | 0
3.0987 | L 513 | 5.10.13 | . A | for 355mm dia. HDPE pipe laying in trench | m |  | 1980 | 1810 | 1810 | 0 | 0 | 0
3.0987 | L 513 | 5.10.14 | . A | for 400mm dia. HDPE pipe laying in trench | m |  | 2000 | 2000 | 2000 | 0 | 0 | 0
3.0987 | L 513 | 5.10.15 | . A | for 450mm dia. HDPE pipe laying in trench | m |  | 2860 | 2860 | 2860 | 0 | 0 | 0
3.0987 | L 513 | 5.10.16 | . A | for 500mm dia. HDPE pipe laying in trench | m |  | 2910 | 2910 | 2910 | 0 | 0 | 0
[10 empty] | 0 | 0 | 0
|  | 5.1 |  | Special Type, Surrounding | [5 empty] | 0 | 0 | 0
|  | B |  | Surrounding "Type A" with Sand | [5 empty] | 0 | 0 | 0
[10 empty] | 0 | 0 | 0
3.0987 | L 511 | 5.10.1 | . B | for 63mm dia. PVC pipe laying in trench | m |  | 1030 | 1030 | 1030 | 0 | 0 | 0
3.0987 | L 511 | 5.10.2 | . B | for 90mm dia. PVC pipe laying in trench | m |  | 1240 | 1240 | 1240 | 0 | 0 | 0
3.0988 | L 511 | 5.10.3 | . B | for 110mm dia. PVC pipe laying in trench | m |  | 1290 | 1290 | 1290 | 0 | 0 | 0
3.0988 | L 511 | 5.10.4 | . B | for 160mm dia. PVC pipe laying in trench | m |  | 1910 | 1910 | 1910 | 0 | 0 | 0
3.0988 | L 512 | 5.10.5 | . B | for 225mm dia. PVC pipe laying in trench | m |  | 2080 | 2080 | 2080 | 0 | 0 | 0
3.0988 | L 511 | 5.10.6 | . B | for 63mm dia. HDPE pipe laying in trench | m |  | 770 | 770 | 770 | 0 | 0 | 0
3.0988 | L 511 | 5.10.7 | . B | for 90mm dia. HDPE pipe laying in trench | m |  | 810 | 810 | 810 | 0 | 0 | 0
3.0988 | L 511 | 5.10.8 | . B | for 110mm dia. HDPE pipe laying in trench | m |  | 1140 | 1140 | 1140 | 0 | 0 | 0
3.0988 | L 511 | 5.10.9 | . B | for 160mm dia. HDPE pipe laying in trench | m |  | 1390 | 1390 | 1390 | 0 | 0 | 0
3.0988 | L 512 | 5.10.10 | . B | for 225mm dia. HDPE pipe laying in trench | m |  | 1670 | 1670 | 1670 | 0 | 0 | 0
3.0988 | L 512 | 5.10.11 | . B | for 280mm dia. HDPE pipe laying in trench | m |  | 2170 | 2170 | 2170 | 0 | 0 | 0
3.0988 | L 513 | 5.10.12 | . B | for 315mm dia. HDPE pipe laying in trench | m |  | 2210 | 2210 | 2210 | 0 | 0 | 0
3.0989 | L 513 | 5.10.13 | . B | for 355mm dia. HDPE pipe laying in trench | m |  | 2750 | 2750 | 2750 | 0 | 0 | 0
3.0989 | L 513 | 5.10.14 | . B | for 400mm dia. HDPE pipe laying in trench | m |  | 1840 | 1840 | 1840 | 0 | 0 | 0
3.0989 | L 513 | 5.10.15 | . B | for 450mm dia. HDPE pipe laying in trench | m |  | 1850 | 1850 | 1850 | 0 | 0 | 0
3.0989 | L 513 | 5.10.16 | . B | for 500mm dia. HDPE pipe laying in trench | m |  | 2050 | 2050 | 2050 | 0 | 0 | 0
[10 empty] | 0 | 0 | 0
|  | 5.11 |  | Special Type, Surrounding | [5 empty] | 0 | 0 | 0
|  | A |  | Surrounding "Type D" with Mined Sand. Rate to Including Geotextile | [5 empty] | 0 | 0 | 0
[10 empty] | 0 | 0 | 0
3.0989 | L 511 | 5.11.1 | . A | for 63mm dia. PVC pipe laying in trench | m |  | 1990 | 1990 | 1990 | 0 | 0 | 0
3.0989 | L 511 | 5.11.2 | . A | for 90mm dia. PVC pipe laying in trench | m |  | 2240 | 2240 | 2240 | 0 | 0 | 0
3.0989 | L 511 | 5.11.3 | . A | for 110mm dia. PVC pipe laying in trench | m |  | 2300 | 2300 | 2300 | 0 | 0 | 0
3.0989 | L 511 | 5.11.4 | . A | for 160mm dia. PVC pipe laying in trench | m |  | 3020 | 3020 | 3020 | 0 | 0 | 0
3.0989 | L 512 | 5.11.5 | . A | for 225mm dia. PVC pipe laying in trench | m |  | 3220 | 3220 | 3220 | 0 | 0 | 0
3.0989 | L 511 | 5.11.6 | . A | for 63mm dia. HDPE pipe laying in trench | m |  | 1580 | 1580 | 1580 | 0 | 0 | 0
3.099 | L 511 | 5.11.7 | . A | for 90mm dia. HDPE pipe laying in trench | m |  | 1880 | 1880 | 1880 | 0 | 0 | 0
3.099 | L 511 | 5.11.8 | . A | for 110mm dia. HDPE pipe laying in trench | m |  | 2350 | 2350 | 2350 | 0 | 0 | 0
3.099 | L 511 | 5.11.9 | . A | for 160mm dia. HDPE pipe laying in trench | m |  | 2730 | 2730 | 2730 | 0 | 0 | 0
3.099 | L 512 | 5.11.10 | . A | for 225mm dia. HDPE pipe laying in trench | m |  | 3160 | 3160 | 3160 | 0 | 0 | 0
3.099 | L 512 | 5.11.11 | . A | for 280mm dia. HDPE pipe laying in trench | m |  | 3850 | 3850 | 3850 | 0 | 0 | 0
3.099 | L 513 | 5.11.12 | . A | for 315mm dia. HDPE pipe laying in trench | m |  | 3940 | 3940 | 3940 | 0 | 0 | 0
3.099 | L 513 | 5.11.13 | . A | for 355mm dia. HDPE pipe laying in trench | m |  | 4650 | 4650 | 4650 | 0 | 0 | 0
3.099 | L 513 | 5.11.14 | . A | for 400mm dia. HDPE pipe laying in trench | m |  | 4760 | 4760 | 4760 | 0 | 0 | 0
3.099 | L 513 | 5.11.15 | . A | for 450mm dia. HDPE pipe laying in trench | m |  | 4850 | 4850 | 4850 | 0 | 0 | 0
3.099 | L 513 | 5.11.16 | . A | for 500mm dia. HDPE pipe laying in trench | m |  | 4340 | 4340 | 4340 | 0 | 0 | 0
[10 empty] | 0 | 0 | 0
|  | 5.11 |  | Special Type, Surrounding | [5 empty] | 0 | 0 | 0
|  | B |  | Special Type, Surrounding "Type D" with Sand. Rate to Including Geotextile | [5 empty] | 0 | 0 | 0
[10 empty] | 0 | 0 | 0
3.0991 | L 511 | 5.11.1 | . B | for 63mm dia. PVC pipe laying in trench | m |  | 2340 | 2340 | 2340 | 0 | 0 | 0
3.0991 | L 511 | 5.11.2 | . B | for 90mm dia. PVC pipe laying in trench | m |  | 2660 | 2660 | 2660 | 0 | 0 | 0
3.0991 | L 511 | 5.11.3 | . B | for 110mm dia. PVC pipe laying in trench | m |  | 2740 | 2740 | 2740 | 0 | 0 | 0
3.0991 | L 511 | 5.11.4 | . B | for 160mm dia. PVC pipe laying in trench | m |  | 3670 | 3670 | 3670 | 0 | 0 | 0
3.0991 | L 512 | 5.11.5 | . B | for 225mm dia. PVC pipe laying in trench | m |  | 3930 | 3930 | 3930 | 0 | 0 | 0
3.0991 | L 511 | 5.11.6 | . B | for 63mm dia. HDPE pipe laying in trench | m |  | 1800 | 1800 | 1800 | 0 | 0 | 0
3.0991 | L 511 | 5.11.7 | . B | for 90mm dia. HDPE pipe laying in trench | m |  | 1880 | 1880 | 1880 | 0 | 0 | 0
3.0991 | L 511 | 5.11.8 | . B | for 110mm dia. HDPE pipe laying in trench | m |  | 2350 | 2350 | 2350 | 0 | 0 | 0
3.0991 | L 511 | 5.11.9 | . B | for 160mm dia. HDPE pipe laying in trench | m |  | 2730 | 2730 | 2730 | 0 | 0 | 0
3.0991 | L 512 | 5.11.10 | . B | for 225mm dia. HDPE pipe laying in trench | m |  | 3160 | 3160 | 3160 | 0 | 0 | 0
3.0992 | L 512 | 5.11.11 | . B | for 280mm dia. HDPE pipe laying in trench | m |  | 3850 | 3850 | 3850 | 0 | 0 | 0
3.0992 | L 513 | 5.11.12 | . B | for 315mm dia. HDPE pipe laying in trench | m |  | 3940 | 3940 | 3940 | 0 | 0 | 0
3.0992 | L 513 | 5.11.13 | . B | for 355mm dia. HDPE pipe laying in trench | m |  | 4650 | 4650 | 4650 | 0 | 0 | 0
3.0992 | L 513 | 5.11.14 | . B | for 400mm dia. HDPE pipe laying in trench | m |  | 4760 | 4760 | 4760 | 0 | 0 | 0
3.0992 | L 513 | 5.11.15 | . B | for 450mm dia. HDPE pipe laying in trench | m |  | 4850 | 4850 | 4850 | 0 | 0 | 0
3.0992 | L 513 | 5.11.16 | . B | for 500mm dia. HDPE pipe laying in trench | m |  | 5280 | 5280 | 5280 | 0 | 0 | 0
[10 empty] | 0 | 0 | 0
|  | 5.12 |  | Special Type, Surrounding | [5 empty] | 0 | 0 | 0
|  | A |  | Surrounding "Type C" with Mined Sand | [5 empty] | 0 | 0 | 0
[10 empty] | 0 | 0 | 0
3.0992 | L 511 | 5.12.1 | . A | for 63mm dia. PVC pipe laying in trench | m |  | 570 | 570 | 570 | 0 | 0 | 0
3.0992 | L 511 | 5.12.2 | . A | for 90mm dia. PVC pipe laying in trench | m |  | 690 | 690 | 690 | 0 | 0 | 0
3.0992 | L 511 | 5.12.3 | . A | for 110mm dia. PVC pipe laying in trench | m |  | 730 | 730 | 730 | 0 | 0 | 0
3.0992 | L 511 | 5.12.4 | . A | for 160mm dia. PVC pipe laying in trench | m |  | 1100 | 1100 | 1100 | 0 | 0 | 0
3.0993 | L 512 | 5.12.5 | . A | for 225mm dia. PVC pipe laying in trench | m |  | 1200 | 1200 | 1200 | 0 | 0 | 0
3.0993 | L 511 | 5.12.6 | . A | for 63mm dia. HDPE pipe laying in trench | m |  | 420 | 420 | 420 | 0 | 0 | 0
3.0993 | L 511 | 5.12.7 | . A | for 90mm dia. HDPE pipe laying in trench | m |  | 450 | 450 | 450 | 0 | 0 | 0
3.0993 | L 511 | 5.12.8 | . A | for 110mm dia. HDPE pipe laying in trench | m |  | 640 | 640 | 640 | 0 | 0 | 0
3.0993 | L 511 | 5.12.9 | . A | for 160mm dia. HDPE pipe laying in trench | m |  | 790 | 790 | 790 | 0 | 0 | 0
3.0993 | L 512 | 5.12.10 | . A | for 225mm dia. HDPE pipe laying in trench | m |  | 970 | 970 | 970 | 0 | 0 | 0
3.0993 | L 512 | 5.12.11 | . A | for 280mm dia. HDPE pipe laying in trench | m |  | 1270 | 1270 | 1270 | 0 | 0 | 0
3.0993 | L 513 | 5.12.12 | . A | for 315mm dia. HDPE pipe laying in trench | m |  | 1290 | 1290 | 1290 | 0 | 0 | 0
3.0993 | L 513 | 5.12.13 | . A | for 355mm dia. HDPE pipe laying in trench | m |  | 1620 | 1620 | 1620 | 0 | 0 | 0
3.0993 | L 513 | 5.12.14 | . A | for 400mm dia. HDPE pipe laying in trench | m |  | 1650 | 1650 | 1650 | 0 | 0 | 0
3.0994 | L 513 | 5.12.15 | . A | for 450mm dia. HDPE pipe laying in trench | m |  | 1650 | 1650 | 1650 | 0 | 0 | 0
3.0994 | L 513 | 5.12.16 | . A | for 500mm dia. HDPE pipe laying in trench | m |  | 1840 | 1840 | 1840 | 0 | 0 | 0
[10 empty] | 0 | 0 | 0
|  | 5.12 |  | Special Type, Surrounding | [5 empty] | 0 | 0 | 0
|  | B |  | Special Type, Surrounding "Type C" with Sand | [5 empty] | 0 | 0 | 0
[10 empty] | 0 | 0 | 0
3.0994 | L 511 | 5.12.1 | . B | for 63mm dia. PVC pipe laying in trench | m |  | 860 | 860 | 860 | 0 | 0 | 0
3.0994 | L 511 | 5.12.2 | . B | for 90mm dia. PVC pipe laying in trench | m |  | 1050 | 1050 | 1050 | 0 | 0 | 0
3.0994 | L 511 | 5.12.3 | . B | for 110mm dia. PVC pipe laying in trench | m |  | 1100 | 1100 | 1100 | 0 | 0 | 0
3.0994 | L 511 | 5.12.4 | . B | for 160mm dia. PVC pipe laying in trench | m |  | 1660 | 1660 | 1660 | 0 | 0 | 0
3.0994 | L 512 | 5.12.5 | . B | for 225mm dia. PVC pipe laying in trench | m |  | 1820 | 1820 | 1820 | 0 | 0 | 0
3.0994 | L 511 | 5.12.6 | . B | for 63mm dia. HDPE pipe laying in trench | m |  | 640 | 640 | 640 | 0 | 0 | 0
3.0994 | L 511 | 5.12.7 | . B | for 90mm dia. HDPE pipe laying in trench | m |  | 680 | 680 | 680 | 0 | 0 | 0
3.0994 | L 511 | 5.12.8 | . B | for 110mm dia. HDPE pipe laying in trench | m |  | 970 | 970 | 970 | 0 | 0 | 0
3.0995 | L 511 | 5.12.9 | . B | for 160mm dia. HDPE pipe laying in trench | m |  | 1200 | 1200 | 1200 | 0 | 0 | 0
3.0995 | L 512 | 5.12.10 | . B | for 225mm dia. HDPE pipe laying in trench | m |  | 1460 | 1460 | 1460 | 0 | 0 | 0
3.0995 | L 512 | 5.12.11 | . B | for 280mm dia. HDPE pipe laying in trench | m |  | 1920 | 1920 | 1920 | 0 | 0 | 0
3.0995 | L 513 | 5.12.12 | . B | for 315mm dia. HDPE pipe laying in trench | m |  | 1960 | 1960 | 1960 | 0 | 0 | 0
3.0995 | L 513 | 5.12.13 | . B | for 355mm dia. HDPE pipe laying in trench | m |  | 2450 | 2450 | 2450 | 0 | 0 | 0
3.0995 | L 513 | 5.12.14 | . B | for 400mm dia. HDPE pipe laying in trench | m |  | 2490 | 2490 | 2490 | 0 | 0 | 0
3.0995 | L 513 | 5.12.15 | . B | for 450mm dia. HDPE pipe laying in trench | m |  | 2510 | 2510 | 2510 | 0 | 0 | 0
3.0995 | L 513 | 5.12.16 | . B | for 500mm dia. HDPE pipe laying in trench | m |  | 2790 | 2790 | 2790 | 0 | 0 | 0
[10 empty] | 0 | 0 | 0
|  | 5.13 |  | Special Type, Surrounding | [5 empty] | 0 | 0 | 0
|  | A |  | Surrounding "Type A" with Quarry Dust | [5 empty] | 0 | 0 | 0
[10 empty] | 0 | 0 | 0
3.0995 | L 531 | 5.13.1 | . A | for 63mm dia. PVC pipe laying in trench | m |  | 910 | 910 | 910 | 0 | 0 | 0
3.0995 | L 531 | 5.13.2 | . A | for 90mm dia. PVC pipe laying in trench | m |  | 1090 | 1090 | 1090 | 0 | 0 | 0
3.0996 | L 531 | 5.13.3 | . A | for 110mm dia. PVC pipe laying in trench | m |  | 1140 | 1140 | 1140 | 0 | 0 | 0
3.0996 | L 531 | 5.13.4 | . A | for 160mm dia. PVC pipe laying in trench | m |  | 1680 | 1680 | 1680 | 0 | 0 | 0
3.0996 | L 532 | 5.13.5 | . A | for 225mm dia. PVC pipe laying in trench | m |  | 1830 | 1830 | 1830 | 0 | 0 | 0
3.0996 | L 531 | 5.13.6 | . A | for 63mm dia. HDPE pipe laying in trench | m |  | 680 | 680 | 680 | 0 | 0 | 0
3.0996 | L 531 | 5.13.7 | . A | for 90mm dia. HDPE pipe laying in trench | m |  | 710 | 710 | 710 | 0 | 0 | 0
3.0996 | L 531 | 5.13.8 | . A | for 110mm dia. HDPE pipe laying in trench | m |  | 1000 | 1000 | 1000 | 0 | 0 | 0
3.0996 | L 531 | 5.13.9 | . A | for 160mm dia. HDPE pipe laying in trench | m |  | 1220 | 1220 | 1220 | 0 | 0 | 0
3.0996 | L 532 | 5.13.10 | . A | for 225mm dia. HDPE pipe laying in trench | m |  | 1470 | 1470 | 1470 | 0 | 0 | 0
3.0996 | L 532 | 5.13.11 | . A | for 280mm dia. HDPE pipe laying in trench | m |  | 1910 | 1910 | 1910 | 0 | 0 | 0
3.0996 | L 533 | 5.13.12 | . A | for 315mm dia. HDPE pipe laying in trench | m |  | 1940 | 1940 | 1940 | 0 | 0 | 0
3.0997 | L 533 | 5.13.13 | . A | for 355mm dia. HDPE pipe laying in trench | m |  | 2420 | 2420 | 2420 | 0 | 0 | 0
3.0997 | L 533 | 5.13.14 | . A | for 400mm dia. HDPE pipe laying in trench | m |  | 2450 | 2450 | 2450 | 0 | 0 | 0
3.0997 | L 533 | 5.13.15 | . A | for 450mm dia. HDPE pipe laying in trench | m |  | 2460 | 2460 | 2460 | 0 | 0 | 0
3.0997 | L 533 | 5.13.16 | . A | for 500mm dia. HDPE pipe laying in trench | m |  | 2840 | 2840 | 2840 | 0 | 0 | 0
[10 empty] | 0 | 0 | 0
|  | 5.13 |  | Special Type, Surrounding | [5 empty] | 0 | 0 | 0
|  | B |  | Surrounding "Type C" with Quarry Dust | [5 empty] | 0 | 0 | 0
[10 empty] | 0 | 0 | 0
3.0997 | L 531 | 5.13.1 | . B | for 63mm dia. PVC pipe laying in trench | m |  | 760 | 760 | 760 | 0 | 0 | 0
3.0997 | L 531 | 5.13.2 | . B | for 90mm dia. PVC pipe laying in trench | m |  | 920 | 920 | 920 | 0 | 0 | 0
3.0997 | L 531 | 5.13.3 | . B | for 110mm dia. PVC pipe laying in trench | m |  | 970 | 970 | 970 | 0 | 0 | 0
3.0997 | L 531 | 5.13.4 | . B | for 160mm dia. PVC pipe laying in trench | m |  | 1460 | 1460 | 1460 | 0 | 0 | 0
3.0997 | L 532 | 5.13.5 | . B | for 225mm dia. PVC pipe laying in trench | m |  | 1600 | 1600 | 1600 | 0 | 0 | 0
3.0997 | L 531 | 5.13.6 | . B | for 63mm dia. HDPE pipe laying in trench | m |  | 560 | 560 | 560 | 0 | 0 | 0
3.0998 | L 531 | 5.13.7 | . B | for 90mm dia. HDPE pipe laying in trench | m |  | 600 | 600 | 600 | 0 | 0 | 0
3.0998 | L 531 | 5.13.8 | . B | for 110mm dia. HDPE pipe laying in trench | m |  | 850 | 850 | 850 | 0 | 0 | 0
3.0998 | L 531 | 5.13.9 | . B | for 160mm dia. HDPE pipe laying in trench | m |  | 1060 | 1060 | 1060 | 0 | 0 | 0
3.0998 | L 532 | 5.13.10 | . B | for 225mm dia. HDPE pipe laying in trench | m |  | 1290 | 1290 | 1290 | 0 | 0 | 0
3.0998 | L 532 | 5.13.11 | . B | for 280mm dia. HDPE pipe laying in trench | m |  | 1690 | 1690 | 1690 | 0 | 0 | 0
3.0998 | L 533 | 5.13.12 | . B | for 315mm dia. HDPE pipe laying in trench | m |  | 1720 | 1720 | 1720 | 0 | 0 | 0
3.0998 | L 533 | 5.13.13 | . B | for 355mm dia. HDPE pipe laying in trench | m |  | 2160 | 2160 | 2160 | 0 | 0 | 0
3.0998 | L 533 | 5.13.14 | . B | for 400mm dia. HDPE pipe laying in trench | m |  | 2190 | 2190 | 2190 | 0 | 0 | 0
3.0998 | L 533 | 5.13.15 | . B | for 450mm dia. HDPE pipe laying in trench | m |  | 2200 | 2200 | 2200 | 0 | 0 | 0
3.0998 | L 533 | 5.13.16 | . B | for 500mm dia. HDPE pipe laying in trench | m |  | 2550 | 2550 | 2550 | 0 | 0 | 0
[10 empty] | 0 | 0 | 0
|  | 5.13 |  | Special Type, Surrounding | [5 empty] | 0 | 0 | 0
|  | C |  | Surrounding "Type D" with Quarry Dust. Rate to Including Geotextile | [5 empty] | 0 | 0 | 0
[10 empty] | 0 | 0 | 0
3.0999 | L 531 | 5.13.1 | . C | for 63mm dia. PVC pipe laying in trench | m |  | 2210 | 2210 | 2210 | 0 | 0 | 0
3.0999 | L 531 | 5.13.2 | . C | for 90mm dia. PVC pipe laying in trench | m |  | 2510 | 2510 | 2510 | 0 | 0 | 0
3.0999 | L 531 | 5.13.3 | . C | for 110mm dia. PVC pipe laying in trench | m |  | 2590 | 2590 | 2590 | 0 | 0 | 0
3.0999 | L 531 | 5.13.4 | . C | for 160mm dia. PVC pipe laying in trench | m |  | 3430 | 3430 | 3430 | 0 | 0 | 0
3.0999 | L 532 | 5.13.5 | . C | for 225mm dia. PVC pipe laying in trench | m |  | 3680 | 3680 | 3680 | 0 | 0 | 0
3.0999 | L 531 | 5.13.6 | . C | for 63mm dia. HDPE pipe laying in trench | m |  | 1720 | 1720 | 1720 | 0 | 0 | 0
3.0999 | L 531 | 5.13.7 | . C | for 90mm dia. HDPE pipe laying in trench | m |  | 1790 | 1790 | 1790 | 0 | 0 | 0
3.0999 | L 531 | 5.13.8 | . C | for 110mm dia. HDPE pipe laying in trench | m |  | 2230 | 2230 | 2230 | 0 | 0 | 0
3.0999 | L 531 | 5.13.9 | . C | for 160mm dia. HDPE pipe laying in trench | m |  | 2580 | 2580 | 2580 | 0 | 0 | 0
3.0999 | L 532 | 5.13.10 | . C | for 225mm dia. HDPE pipe laying in trench | m |  | 2990 | 2990 | 2990 | 0 | 0 | 0
3.1 | L 532 | 5.13.11 | . C | for 280mm dia. HDPE pipe laying in trench | m |  | 3620 | 3620 | 3620 | 0 | 0 | 0
3.1 | L 533 | 5.13.12 | . C | for 315mm dia. HDPE pipe laying in trench | m |  | 3710 | 3710 | 3710 | 0 | 0 | 0
3.1 | L 533 | 5.13.13 | . C | for 355mm dia. HDPE pipe laying in trench | m |  | 4350 | 4350 | 4350 | 0 | 0 | 0
3.1 | L 533 | 5.13.14 | . C | for 400mm dia. HDPE pipe laying in trench | m |  | 4460 | 4460 | 4460 | 0 | 0 | 0
3.1 | L 533 | 5.13.15 | . C | for 450mm dia. HDPE pipe laying in trench | m |  | 4550 | 4550 | 4550 | 0 | 0 | 0
3.1 | L 533 | 5.13.16 | . C | for 500mm dia. HDPE pipe laying in trench | m |  | 5050 | 5050 | 5050 | 0 | 0 | 0
[10 empty] | 0 | 0 | 0
|  | 5.13 |  | Special Type, Surrounding | [5 empty] | 0 | 0 | 0
|  | D |  | Surrounding "Type D" with Crushed stone (< 6mm). Rate to Including Geotextile | [5 empty] | 0 | 0 | 0
[10 empty] | 0 | 0 | 0
3.1 | L 532 | 5.13.17 | . D | for 250mm dia. DI pipe laying in trench | m |  | 3150 | 3150 | 3150 | 0 | 0 | 0
3.1 | L 532 | 5.13.18 | . D | for 300mm dia. DI pipe laying in trench | m |  | 3330 | 3330 | 3330 | 0 | 0 | 0
3.1 | L 533 | 5.13.19 | . D | for 350mm dia. DI pipe laying in trench | m |  | 4210 | 4210 | 4210 | 0 | 0 | 0
3.1 | L 533 | 5.13.20 | . D | for 400mm dia. DI pipe laying in trench | m |  | 5170 | 5170 | 5170 | 0 | 0 | 0
3.1001 | L 533 | 5.13.21 | . D | for 450mm dia. DI pipe laying in trench | m |  | 5400 | 5400 | 5400 | 0 | 0 | 0
3.1001 | L 533 | 5.13.22 | . D | for 500mm dia. DI pipe laying in trench | m |  | 5610 | 5610 | 5610 | 0 | 0 | 0
3.1001 | L 533 | 5.13.23 | . D | for 600mm dia. DI pipe laying in trench | m |  | 7240 | 7240 | 7240 | 0 | 0 | 0
3.1001 | L 534 | 5.13.24 | . D | for 700mm dia. DI pipe laying in trench | m |  | 8370 | 8370 | 8370 | 0 | 0 | 0
3.1001 | L 534 | 5.13.25 | . D | for 800mm dia. DI pipe laying in trench | m |  | 9570 | 9570 | 9570 | 0 | 0 | 0
3.1001 | L 533 | 5.13.26 | . D | for 600mm dia. DI Restrain pipe laying in trench | m |  | 7240 | 7240 | 7240 | 0 | 0 | 0
3.1001 | L 534 | 5.13.27 | . D | for 700mm dia. DI Restrain pipe laying in trench | m |  | 8370 | 8370 | 8370 | 0 | 0 | 0
3.1001 | L 534 | 5.13.28 | . D | for 800mm dia. DI Restrain pipe laying in trench | m |  | 9570 | 9570 | 9570 | 0 | 0 | 0
[10 empty] | 0 | 0 | 0
|  | 5.14 |  | Special Type, Surrounding | [5 empty] | 0 | 0 | 0
|  | A |  | Special Type, Surrounding "Type B1" with imported Soil | [5 empty] | 0 | 0 | 0
[10 empty] | 0 | 0 | 0
3.1001 | L 531 | 5.14.1 | . A | for 63mm dia. PVC pipe laying in trench | m |  | 560 | 560 | 560 | 0 | 0 | 0
3.1001 | L 531 | 5.14.2 | . A | for 90mm dia. PVC pipe laying in trench | m |  | 680 | 680 | 680 | 0 | 0 | 0
3.1002 | L 531 | 5.14.3 | . A | for 110mm dia. PVC pipe laying in trench | m |  | 700 | 700 | 700 | 0 | 0 | 0
3.1002 | L 531 | 5.14.4 | . A | for 160mm dia. PVC pipe laying in trench | m |  | 1040 | 1040 | 1040 | 0 | 0 | 0
3.1002 | L 532 | 5.14.5 | . A | for 225mm dia. PVC pipe laying in trench | m |  | 1130 | 1130 | 1130 | 0 | 0 | 0
3.1002 | L 531 | 5.14.6 | . A | for 63mm dia. HDPE pipe laying in trench | m |  | 420 | 420 | 420 | 0 | 0 | 0
3.1002 | L 531 | 5.14.7 | . A | for 90mm dia. HDPE pipe laying in trench | m |  | 440 | 440 | 440 | 0 | 0 | 0
3.1002 | L 531 | 5.14.8 | . A | for 110mm dia. HDPE pipe laying in trench | m |  | 620 | 620 | 620 | 0 | 0 | 0
3.1002 | L 531 | 5.14.9 | . A | for 160mm dia. HDPE pipe laying in trench | m |  | 760 | 760 | 760 | 0 | 0 | 0
3.1002 | L 532 | 5.14.10 | . A | for 225mm dia. HDPE pipe laying in trench | m |  | 910 | 910 | 910 | 0 | 0 | 0
3.1002 | L 532 | 5.14.11 | . A | for 280mm dia. HDPE pipe laying in trench | m |  | 1180 | 1180 | 1180 | 0 | 0 | 0
3.1002 | L 533 | 5.14.12 | . A | for 315mm dia. HDPE pipe laying in trench | m |  | 1200 | 1200 | 1200 | 0 | 0 | 0
3.1003 | L 533 | 5.14.13 | . A | for 355mm dia. HDPE pipe laying in trench | m |  | 1500 | 1500 | 1500 | 0 | 0 | 0
3.1003 | L 533 | 5.14.14 | . A | for 400mm dia. HDPE pipe laying in trench | m |  | 1520 | 1520 | 1520 | 0 | 0 | 0
3.1003 | L 533 | 5.14.15 | . A | for 450mm dia. HDPE pipe laying in trench | m |  | 1530 | 1530 | 1530 | 0 | 0 | 0
3.1003 | L 533 | 5.14.16 | . A | for 500mm dia. HDPE pipe laying in trench | m |  | 1850 | 1850 | 1850 | 0 | 0 | 0
[10 empty] | 0 | 0 | 0
|  | 5.15 |  | Special Type, Surrounding | [5 empty] | 0 | 0 | 0
|  | A |  | Special Type, Surrounding "Type B2" with Selected Excavated Soil | [5 empty] | 0 | 0 | 0
[10 empty] | 0 | 0 | 0
3.1003 | L 521 | 5.15.1 | . A | for 63mm dia. PVC pipe laying in trench | m |  | 200 | 90 | 90 | 0 | 0 | 0
3.1003 | L 521 | 5.15.2 | . A | for 90mm dia. PVC pipe laying in trench | m |  | 240 | 100 | 100 | 0 | 0 | 0
3.1003 | L 521 | 5.15.3 | . A | for 110mm dia. PVC pipe laying in trench | m |  | 250 | 110 | 110 | 0 | 0 | 0
3.1003 | L 521 | 5.15.4 | . A | for 160mm dia. PVC pipe laying in trench | m |  | 370 | 160 | 160 | 0 | 0 | 0
3.1003 | L 522 | 5.15.5 | . A | for 225mm dia. PVC pipe laying in trench | m |  | 400 | 170 | 170 | 0 | 0 | 0
3.1003 | L 521 | 5.15.6 | . A | for 63mm dia. HDPE pipe laying in trench | m |  | 200 | 60 | 60 | 0 | 0 | 0
3.1004 | L 521 | 5.15.7 | . A | for 90mm dia. HDPE pipe laying in trench | m |  | 210 | 70 | 70 | 0 | 0 | 0
3.1004 | L 521 | 5.15.8 | . A | for 110mm dia. HDPE pipe laying in trench | m |  | 220 | 90 | 90 | 0 | 0 | 0
3.1004 | L 521 | 5.15.9 | . A | for 160mm dia. HDPE pipe laying in trench | m |  | 270 | 110 | 110 | 0 | 0 | 0
3.1004 | L 522 | 5.15.10 | . A | for 225mm dia. HDPE pipe laying in trench | m |  | 320 | 140 | 140 | 0 | 0 | 0
3.1004 | L 523 | 5.15.11 | . A | for 280mm dia. HDPE pipe laying in trench | m |  | 420 | 180 | 180 | 0 | 0 | 0
3.1004 | L 523 | 5.15.12 | . A | for 315mm dia. HDPE pipe laying in trench | m |  | 420 | 180 | 180 | 0 | 0 | 0
3.1004 | L 523 | 5.15.13 | . A | for 355mm dia. HDPE pipe laying in trench | m |  | 530 | 220 | 220 | 0 | 0 | 0
3.1004 | L 523 | 5.15.14 | . A | for 400mm dia. HDPE pipe laying in trench | m |  | 530 | 530 | 530 | 0 | 0 | 0
3.1004 | L 523 | 5.15.15 | . A | for 450mm dia. HDPE pipe laying in trench | m |  | 590 | 590 | 590 | 0 | 0 | 0
3.1004 | L 523 | 5.15.16 | . A | for 500mm dia. HDPE pipe laying in trench | m |  | 650 | 650 | 650 | 0 | 0 | 0
[10 empty] | 0 | 0 | 0
|  | 5.16 |  | Rock Excavation | [5 empty] | 0 | 0 | 0
[10 empty] | 0 | 0 | 0
3.1004 | L 111 | 5.16.1 | . A | Chemical Blasting in trench | m3 |  | 32800 | 28970 | 23600 | 0 | 0 | 0
3.1005 | L 111 | 5.16.2 | . A | Control Blasting in trench | m3 |  | 27260 | 18650 | 18650 | 0 | 0 | 0
3.1005 | L 119 | 5.16.3 | . A | Breaking of Limestone in trench | m3 |  | 18650 | 18650 | 18650 | 0 | 0 | 0
[10 empty] | 0 | 0 | 0
|  | 6 |  | CLASS X: MISCELLANEOUS WORK | [5 empty] | 0 | 0 | 0
|  |  |  | (Conjunction with Specification, Pricing Preamble, Type Drawing and other relevant sections affect to pricing) | [5 empty] | 0 | 0 | 0
[10 empty] | 0 | 0 | 0
|  | 6.1 |  | Service Connections | [5 empty] | 0 | 0 | 0
|  | A1 |  | 20mm dia. Service Connection - Fixed Length (4m) | [5 empty] | 0 | 0 | 0
[10 empty] | 0 | 0 | 0
3.1005 | X 900 | 6.1.1 | .A1 | from 63mm dia. PVC pipe main in trench | nr |  | 6190 | 6190 | 6190 | 0 | 0 | 0
3.1005 | X 900 | 6.1.2 | .A1 | 90mm dia. PVC pipe main in trench | nr |  | 6440 | 6440 | 6440 | 0 | 0 | 0
3.1005 | X 900 | 6.1.3 | .A1 | from 110mm dia. PVC pipe main in trench | nr |  | 6800 | 6800 | 6800 | 0 | 0 | 0
3.1005 | X 900 | 6.1.4 | .A1 | from 160mm dia. PVC pipe main in trench | nr |  | 9150 | 9150 | 9150 | 0 | 0 | 0
3.1005 | X 900 | 6.1.5 | .A1 | from 225mm dia. PVC pipe main in trench | nr |  | 9330 | 9330 | 9330 | 0 | 0 | 0
3.1005 | X 900 | 6.1.6 | .A1 | from 63mm dia. HDPE pipe main in trench | nr |  | 7780 | 7780 | 7780 | 0 | 0 | 0
3.1005 | X 900 | 6.1.7 | .A1 | from 90mm dia. HDPE pipe main in trench | nr |  | 8150 | 8150 | 8150 | 0 | 0 | 0
3.1005 | X 900 | 6.1.8 | .A1 | from 110mm dia. HDPE pipe main in trench | nr |  | 8500 | 8500 | 8500 | 0 | 0 | 0
3.1006 | X 900 | 6.1.9 | .A1 | from 160mm dia. HDPE pipe main in trench | nr |  | 9600 | 9600 | 9600 | 0 | 0 | 0
3.1006 | X 900 | 6.1.10 | .A1 | from 225mm dia. HDPE pipe main in trench | nr |  | 9800 | 9800 | 9800 | 0 | 0 | 0
[10 empty] | 0 | 0 | 0
|  | 6.1 |  | Service Connections | [5 empty] | 0 | 0 | 0
|  | A2 |  | 20mm dia. Service Connection - Extra over for Additional Length | [5 empty] | 0 | 0 | 0
[10 empty] | 0 | 0 | 0
3.1006 | X 900 | 6.1.1 | .A2 | from 63mm dia. PVC pipe main in trench | m |  | 740 | 740 | 740 | 0 | 0 | 0
3.1006 | X 900 | 6.1.2 | .A2 | 90mm dia. PVC pipe main in trench | m |  | 740 | 740 | 740 | 0 | 0 | 0
3.1006 | X 900 | 6.1.3 | .A2 | from 110mm dia. PVC pipe main in trench | m |  | 740 | 740 | 740 | 0 | 0 | 0
3.1006 | X 900 | 6.1.4 | .A2 | from 160mm dia. PVC pipe main in trench | m |  | 1500 | 1500 | 1500 | 0 | 0 | 0
3.1006 | X 900 | 6.1.5 | .A2 | from 225mm dia. PVC pipe main in trench | m |  | 1500 | 1500 | 1500 | 0 | 0 | 0
3.1006 | X 900 | 6.1.6 | .A2 | from 63mm dia. HDPE pipe main in trench | m |  | 800 | 800 | 800 | 0 | 0 | 0
3.1006 | X 900 | 6.1.7 | .A2 | from 90mm dia. HDPE pipe main in trench | m |  | 810 | 810 | 810 | 0 | 0 | 0
3.1006 | X 900 | 6.1.8 | .A2 | from 110mm dia. HDPE pipe main in trench | m |  | 810 | 810 | 810 | 0 | 0 | 0
3.1007 | X 900 | 6.1.9 | .A2 | from 160mm dia. HDPE pipe main in trench | m |  | 1500 | 1500 | 1500 | 0 | 0 | 0
3.1007 | X 900 | 6.1.10 | .A2 | from 225mm dia. HDPE pipe main in trench | m |  | 1500 | 1500 | 1500 | 0 | 0 | 0
[10 empty] | 0 | 0 | 0
|  | 6.1 |  | Service Connections | [5 empty] | 0 | 0 | 0
|  | B1 |  | 25mm dia. Service Connection - Fixed Length (4m) | [5 empty] | 0 | 0 | 0
[10 empty] | 0 | 0 | 0
3.1007 | X 900 | 6.1.1 | .B1 | from 63mm dia. PVC pipe main in trench | nr |  | 6440 | 6440 | 6440 | 0 | 0 | 0
3.1007 | X 900 | 6.1.2 | .B1 | 90mm dia. PVC pipe main in trench | nr |  | 6760 | 6760 | 6760 | 0 | 0 | 0
3.1007 | X 900 | 6.1.3 | .B1 | from 110mm dia. PVC pipe main in trench | nr |  | 7200 | 7200 | 7200 | 0 | 0 | 0
3.1007 | X 900 | 6.1.4 | .B1 | from 160mm dia. PVC pipe main in trench | nr |  | 9350 | 9350 | 9350 | 0 | 0 | 0
3.1007 | X 900 | 6.1.5 | .B1 | from 225mm dia. PVC pipe main in trench | nr |  | 9530 | 9530 | 9530 | 0 | 0 | 0
3.1007 | X 900 | 6.1.6 | .B1 | from 63mm dia. HDPE pipe main in trench | nr |  | 8130 | 8130 | 8130 | 0 | 0 | 0
3.1007 | X 900 | 6.1.7 | .B1 | from 90mm dia. HDPE pipe main in trench | nr |  | 8430 | 8430 | 8430 | 0 | 0 | 0
3.1007 | X 900 | 6.1.8 | .B1 | from 110mm dia. HDPE pipe main in trench | nr |  | 8800 | 8800 | 8800 | 0 | 0 | 0
3.1008 | X 900 | 6.1.9 | .B1 | from 160mm dia. HDPE pipe main in trench | nr |  | 9800 | 9800 | 9800 | 0 | 0 | 0
3.1008 | X 900 | 6.1.10 | .B1 | from 225mm dia. HDPE pipe main in trench | nr |  | 10000 | 10000 | 10000 | 0 | 0 | 0
[10 empty] | 0 | 0 | 0
|  | 6.1 |  | Service Connections | [5 empty] | 0 | 0 | 0
|  | B2 |  | 25mm dia. Service Connection - Extra over for Additional Length | [5 empty] | 0 | 0 | 0
[10 empty] | 0 | 0 | 0
3.1008 | X 900 | 6.1.1 | .B2 | from 63mm dia. PVC pipe main in trench | m |  | 740 | 740 | 740 | 0 | 0 | 0
3.1008 | X 900 | 6.1.2 | .B2 | 90mm dia. PVC pipe main in trench | m |  | 740 | 740 | 740 | 0 | 0 | 0
3.1008 | X 900 | 6.1.3 | .B2 | from 110mm dia. PVC pipe main in trench | m |  | 740 | 740 | 740 | 0 | 0 | 0
3.1008 | X 900 | 6.1.4 | .B2 | from 160mm dia. PVC pipe main in trench | m |  | 1500 | 1500 | 1500 | 0 | 0 | 0
3.1008 | X 900 | 6.1.5 | .B2 | from 225mm dia. PVC pipe main in trench | m |  | 1500 | 1500 | 1500 | 0 | 0 | 0
3.1008 | X 900 | 6.1.6 | .B2 | from 63mm dia. HDPE pipe main in trench | m |  | 800 | 800 | 800 | 0 | 0 | 0
3.1008 | X 900 | 6.1.7 | .B2 | from 90mm dia. HDPE pipe main in trench | m |  | 810 | 810 | 810 | 0 | 0 | 0
3.1008 | X 900 | 6.1.8 | .B2 | from 110mm dia. HDPE pipe main in trench | m |  | 810 | 810 | 810 | 0 | 0 | 0
3.1009 | X 900 | 6.1.9 | .B2 | from 160mm dia. HDPE pipe main in trench | m |  | 1500 | 1500 | 1500 | 0 | 0 | 0
3.1009 | X 900 | 6.1.10 | .B2 | from 225mm dia. HDPE pipe main in trench | m |  | 1500 | 1500 | 1500 | 0 | 0 | 0
[10 empty] | 0 | 0 | 0
|  | 6.1 |  | Service Connections | [5 empty] | 0 | 0 | 0
|  | C1 |  | 32mm dia. Service Connection - Fixed Length (4m) | [5 empty] | 0 | 0 | 0
[10 empty] | 0 | 0 | 0
3.1009 | X 900 | 6.1.1 | .C1 | from 63mm dia. PVC pipe main in trench | nr |  | 6800 | 6800 | 6800 | 0 | 0 | 0
3.1009 | X 900 | 6.1.2 | .C1 | 90mm dia. PVC pipe main in trench | nr |  | 7100 | 7100 | 7100 | 0 | 0 | 0
3.1009 | X 900 | 6.1.3 | .C1 | from 110mm dia. PVC pipe main in trench | nr |  | 7440 | 7440 | 7440 | 0 | 0 | 0
3.1009 | X 900 | 6.1.4 | .C1 | from 160mm dia. PVC pipe main in trench | nr |  | 9750 | 9750 | 9750 | 0 | 0 | 0
3.1009 | X 900 | 6.1.5 | .C1 | from 225mm dia. PVC pipe main in trench | nr |  | 9930 | 9930 | 9930 | 0 | 0 | 0
3.1009 | X 900 | 6.1.6 | .C1 | from 63mm dia. HDPE pipe main in trench | nr |  | 8550 | 8550 | 8550 | 0 | 0 | 0
3.1009 | X 900 | 6.1.7 | .C1 | from 90mm dia. HDPE pipe main in trench | nr |  | 8750 | 8750 | 8750 | 0 | 0 | 0
3.1009 | X 900 | 6.1.8 | .C1 | from 110mm dia. HDPE pipe main in trench | nr |  | 9040 | 9040 | 9040 | 0 | 0 | 0
3.101 | X 900 | 6.1.9 | .C1 | from 160mm dia. HDPE pipe main in trench | nr |  | 10200 | 10200 | 10200 | 0 | 0 | 0
3.101 | X 900 | 6.1.10 | .C1 | from 225mm dia. HDPE pipe main in trench | nr |  | 10400 | 10400 | 10400 | 0 | 0 | 0
[10 empty] | 0 | 0 | 0
|  | 6.1 |  | Service Connections | [5 empty] | 0 | 0 | 0
|  | C2 |  | 32mm dia. Service Connection - Extra over for Additional Length | [5 empty] | 0 | 0 | 0
[10 empty] | 0 | 0 | 0
3.101 | X 900 | 6.1.1 | .C2 | from 63mm dia. PVC pipe main in trench | m |  | 740 | 740 | 740 | 0 | 0 | 0
3.101 | X 900 | 6.1.2 | .C2 | 90mm dia. PVC pipe main in trench | m |  | 740 | 740 | 740 | 0 | 0 | 0
3.101 | X 900 | 6.1.3 | .C2 | from 110mm dia. PVC pipe main in trench | m |  | 740 | 740 | 740 | 0 | 0 | 0
3.101 | X 900 | 6.1.4 | .C2 | from 160mm dia. PVC pipe main in trench | m |  | 1500 | 1500 | 1500 | 0 | 0 | 0
3.101 | X 900 | 6.1.5 | .C2 | from 225mm dia. PVC pipe main in trench | m |  | 1500 | 1500 | 1500 | 0 | 0 | 0
3.101 | X 900 | 6.1.6 | .C2 | from 63mm dia. HDPE pipe main in trench | m |  | 810 | 810 | 810 | 0 | 0 | 0
3.101 | X 900 | 6.1.7 | .C2 | from 90mm dia. HDPE pipe main in trench | m |  | 810 | 810 | 810 | 0 | 0 | 0
3.101 | X 900 | 6.1.8 | .C2 | from 110mm dia. HDPE pipe main in trench | m |  | 810 | 810 | 810 | 0 | 0 | 0
3.1011 | X 900 | 6.1.9 | .C2 | from 160mm dia. HDPE pipe main in trench | m |  | 1500 | 1500 | 1500 | 0 | 0 | 0
3.1011 | X 900 | 6.1.10 | .C2 | from 225mm dia. HDPE pipe main in trench | m |  | 1500 | 1500 | 1500 | 0 | 0 | 0
[10 empty] | 0 | 0 | 0
|  |  |  | Page Total | [5 empty] | 0 | 0 | 0