## Pipes
CALLING OF RATES FOR SUPPLY AND DELIVERY OF PE PIPES, FITTINGS, SPECIALS AND ACCESSORIES FOR NWSDB
Contract No: SUP&DEL/UNIT RATE/PROJECTS/2020/PE/04
Note | 1. PE Pipes & fittings shall be in blue colour
2. PE Pipes & fittings shall be manufactured in vergin materials in blue colour
3.HDPE fittings shall be injection moulded. If fabricated fittings are supplied, strength requirement of HDPE fittings shall comply with Annex B of ISO 4427 Part 3
4. The Bidders shall should quote unit rate for each item
5. Rate shall be the all-inclusive price including inspection, testing, packing, transportation, clearing, loading, unloading, stacking, shipping line charges, warehouse rent, port chargers, any demurrages, import duties, business taxes, income and all other taxes, custom levies, import license fees, insurance, transportation, loading and unloading, Agents Commission if any and other minor expenses and relevant risk factors.
6.Mechanical jointed fittings shall be in accordance with ISO 17885
7. The client will decide the exact quantities during each awarding
No. | Description/ Dia | Unit | Unit Rate
|  |  | PE 100 -SDR17 PN 10 |  | PE 100 -SDR11 PN 16
|  |  | LKR | USD | LKR | USD
Bill 01 : Pipes
1 | Pipes
1.01 | 20mm dia. | m
1.02 | 25mm dia. | m
1.03 | 32mm dia. | m
1.04 | 63mm dia. | m
1.05 | 90mm dia. | m
1.06 | 110mm dia. | m
1.07 | 160mm dia. | m
1.08 | 225mm dia. | m
1.09 | 280mm dia. | m
1.1 | 315mm dia. | m
1.11 | 355mm dia. | m
1.12 | 400mm dia. | m
1.13 | 450mm dia. | m
1.14 | 500mm dia. | m

## Fittings
No. | Description/ Dia | Unit | Unit Rate
|  |  | Suitable for Butt Fusion |  |  |  | Suitable for Electro Fusion
|  |  | PE 100 -SDR17 PN 10 |  | PE 100 -SDR11 PN 16 |  | PE 100 -SDR17 PN 10 |  | PE 100 -SDR11 PN 16
|  |  | LKR | USD | LKR | USD | LKR | USD | LKR | USD
Bill 02 : Fittings & Other Items
Fitings
2 | 90 deg Bends
2.01 | 63mm dia. | nr
2.02 | 90mm dia. | nr
2.03 | 110mm dia. | nr
2.04 | 160mm dia. | nr
2.05 | 225mm dia. | nr
2.06 | 280mm dia. | nr
2.07 | 315mm dia. | nr
2.08 | 355mm dia. | nr
2.09 | 400mm dia. | nr
2.1 | 450mm dia. | nr
2.11 | 500mm dia. | nr
3 | 45 deg Bends
3.01 | 63mm dia. | nr
3.02 | 90mm dia. | nr
3.03 | 110mm dia. | nr
3.04 | 160mm dia. | nr
3.05 | 225mm dia. | nr
3.06 | 280mm dia. | nr
3.07 | 315mm dia. | nr
3.08 | 355mm dia. | nr
3.09 | 400mm dia. | nr
3.1 | 450mm dia. | nr
3.11 | 500mm dia. | nr
4 | 22 1/2 deg Bends
4.01 | 63mm dia. | nr
4.02 | 90mm dia. | nr
4.03 | 110mm dia. | nr
4.04 | 160mm dia. | nr
4.05 | 225mm dia. | nr
4.06 | 280mm dia. | nr
4.07 | 315mm dia. | nr
4.08 | 355mm dia. | nr
4.09 | 400mm dia. | nr
4.1 | 450mm dia. | nr
4.11 | 500mm dia. | nr
5 | 11 1/4 deg Bends
5.01 | 63mm dia. | nr
5.02 | 90mm dia. | nr
5.03 | 110mm dia. | nr
5.04 | 160mm dia. | nr
5.05 | 225mm dia. | nr
5.06 | 280mm dia. | nr
5.07 | 315mm dia. | nr
5.08 | 355mm dia. | nr
5.09 | 400mm dia. | nr
5.1 | 450mm dia. | nr
5.11 | 500mm dia. | nr
6 | Tees
6.01 | 90x63mm dia. | nr
6.02 | 110x63mm dia. | nr
6.03 | 110x90mm dia. | nr
6.04 | 160x63mm dia. | nr
6.05 | 160x90mm dia. | nr
6.06 | 160x110mm dia. | nr
6.07 | 225x63mm dia. | nr
6.08 | 225x90mm dia. | nr
6.09 | 225x110mm dia. | nr
6.1 | 225x160mm dia. | nr
6.11 | 280x90mm dia. | nr
6.12 | 280x110mm dia. | nr
6.13 | 280x160mm dia. | nr
6.14 | 280x225mm dia. | nr
6.15 | 315x90mm dia. | nr
6.16 | 315x110mm dia. | nr
6.17 | 315x160mm dia. | nr
6.18 | 315x225mm dia. | nr
6.19 | 315x280mm dia. | nr
6.2 | 355x90mm dia. | nr
6.21 | 355x110mm dia. | nr
6.22 | 355x160mm dia. | nr
6.23 | 355x225mm dia. | nr
6.24 | 355x280mm dia. | nr
6.25 | 355x315mm dia. | nr
Tees (Cont.)
6.26 | 400x90mm dia | nr
6.27 | 400x110mm dia | nr
6.28 | 400x160mm dia. | nr
6.29 | 400x225mm dia. | nr
6.3 | 400x280mm dia. | nr
6.31 | 400x315mm dia. | nr
6.32 | 450x90mm dia. | nr
6.33 | 450x110mm dia. | nr
6.34 | 450x160mm dia. | nr
6.35 | 450x225mm dia. | nr
6.36 | 450x280mm dia. | nr
6.37 | 450x315mm dia. | nr
6.38 | 500x90mm dia. | nr
6.39 | 500x110mm dia. | nr
6.4 | 500x160mm dia. | nr
6.41 | 500x225mm dia. | nr
6.42 | 500x280mm dia. | nr
6.43 | 500x315mm dia. | nr
7 | Equal Tees
7.01 | 20mm dia. | nr
7.02 | 25mm dia. | nr
7.03 | 32 mm dia | nr
7.04 | 63mm dia. | nr
7.05 | 90mm dia. | nr
7.06 | 110mm dia. | nr
7.07 | 160mm dia. | nr
7.08 | 225mm dia. | nr
7.09 | 280mm dia. | nr
7.1 | 315mm dia. | nr
7.11 | 355mm dia. | nr
7.12 | 400mm dia. | nr
7.13 | 450mm dia. | nr
7.14 | 500mm dia. | nr
8 | End Caps
8.01 | 20mm dia. | nr
8.02 | 25mm dia. | nr
8.03 | 32mm dia. | nr
8.04 | 63mm dia. | nr
8.05 | 90mm dia. | nr
8.06 | 110mm dia. | nr
8.07 | 160mm dia. | nr
8.08 | 225mm dia. | nr
8.09 | 280mm dia. | nr
8.1 | 315mm dia. | nr
8.11 | 355mm dia. | nr
8.12 | 400mm dia. | nr
9 | PE/PE Couplings
9.01 | 63mm dia. | nr
9.02 | 90mm dia. | nr
9.03 | 110mm dia. | nr
9.04 | 160mm dia. | nr
9.05 | 225mm dia. | nr
9.06 | 280mm dia. | nr
9.07 | 315mm dia. | nr
9.08 | 355mm dia. | nr
9.09 | 400mm dia. | nr
9.1 | 450mm dia. | nr
9.11 | 500mm dia. | nr
10 | PE/PVC Couplings
10.01 | 63mm dia. | nr
10.02 | 90mm dia. | nr
10.03 | 110mm dia. | nr
10.04 | 160mm dia. | nr
10.05 | 225mm dia. | nr
10.06 | 280mm dia. | nr
10.07 | 315mm dia. | nr
10.08 | 355mm dia. | nr
10.09 | 400mm dia. | nr
10.1 | 450mm dia. | nr
10.11 | 500mm dia. | nr
11 | Stub Flange Assembly
11.01 | 63mm dia. | nr
11.02 | 90mm dia. | nr
11.03 | 110mm dia. | nr
11.04 | 160mm dia. | nr
11.05 | 225mm dia. | nr
11.06 | 280mm dia. | nr
11.07 | 315mm dia. | nr
11.08 | 355mm dia. | nr
11.09 | 400mm dia. | nr
11.1 | 450mm dia. | nr
11.11 | 500mm dia. | nr
12 | Reducers
12.01 | 63-20mm dia. | nr
12.02 | 63-25mm dia. | nr
12.03 | 63-32mm dia. | nr
12.04 | 90-63mm dia. | nr
12.05 | 110-63mm dia. | nr
12.06 | 110-90 mm dia. | nr
12.07 | 160-90mm dia. | nr
12.08 | 160-110mm dia. | nr
12.09 | 225-90mm dia. | nr
12.1 | 225-110mm dia. | nr
12.11 | 225-160mm dia. | nr
12.12 | 280-110mm dia | nr
12.13 | 280-160mm dia | nr
12.14 | 280-225mm dia. | nr
Reducers (Cont.)
12.15 | 315-110mm dia | nr
12.16 | 315-160 mm dia. | nr
12.17 | 315-225mm dia. | nr
12.18 | 315-280mm dia. | nr
12.19 | 355-280mm dia. | nr
12.2 | 355-315mm dia. | nr
12.21 | 400-280mm dia. | nr
12.22 | 400-315mm dia. | nr
12.23 | 400-355mm dia. | nr
12.24 | 450-315mm dia. | nr
12.25 | 450-355mm dia. | nr
12.26 | 450-400mm dia. | nr
12.27 | 500-315mm dia. | nr
12.28 | 500-355mm dia. | nr
12.29 | 500-400mm dia. | nr
12.3 | 500-450mm dia. | nr
13 | Elbow ( 90 deg )
13.01 | 20mm dia. | nr
13.02 | 25mm dia. | nr
13.03 | 32mm dia. | nr
13.04 | 63mm dia. | nr
13.05 | 90mm dia. | nr
13.06 | 110mm dia. | nr
13.07 | 160mm dia. | nr
13.08 | 225mm dia. | nr
13.09 | 280mm dia. | nr
13.1 | 315mm dia. | nr
14 | Elbow ( 45 deg )
14.01 | 20mm dia. | nr
14.02 | 25mm dia. | nr
14.03 | 32mm dia. | nr
14.04 | 63mm dia. | nr
15 | Valve Sockets
15.01 | 20mm dia. | nr
15.02 | 25mm dia. | nr
15.03 | 32mm dia. | nr
15.04 | 63mm dia. | nr
15.05 | 90mm dia. | nr
15.06 | 110mm dia. | nr
16 | Faucet Sockets
16.01 | 20mm dia. | nr
16.02 | 25mm dia. | nr
16.03 | 32mm dia. | nr
16.04 | 63mm dia. | nr
16.05 | 90mm dia. | nr
16.06 | 110mm dia. | nr
17 | PE couplers
17.01 | 20mm dia. | nr
17.02 | 25mm dia. | nr
17.03 | 32mm dia. | nr
17.04 | 63mm dia. | nr
17.05 | 90mm dia. | nr
17.06 | 110mm dia. | nr
17.07 | 160mm dia. | nr
PE couplers (Cont.)
17.08 | 225mm dia. | nr
17.09 | 280mm dia. | nr
17.1 | 315mm dia. | nr
17.11 | 355mm dia. | nr
17.12 | 400mm dia. | nr
17.13 | 450mm dia. | nr
17.14 | 500 mm dia. | nr
18 | PE Tapping Tee
18.01 | 63x20mm dia. | nr
18.02 | 90x20mm dia. | nr
18.03 | 110x20mm dia. | nr
18.04 | 160x20mm dia. | nr
18.05 | 225x20mm dia. | nr
18.06 | 280x20mm dia. | nr
18.07 | 315x20mm dia. | nr
18.08 | 63x25mm dia. | nr
18.09 | 90x25mm dia. | nr
18.1 | 110x25mm dia. | nr
18.11 | 160x25mm dia. | nr
18.12 | 225x25mm dia. | nr
18.13 | 280x25mm dia. | nr
18.14 | 315x25mm dia. | nr
18.15 | 63x32mm dia. | nr
18.16 | 90x32mm dia. | nr
18.17 | 110x32mm dia. | nr
18.18 | 160x32mm dia. | nr
PE Tapping Tee (Cont.)
18.19 | 225x32mm dia. | nr
18.2 | 280x32mm dia. | nr
18.21 | 315 x 32 mm dia
18.22 | 63 x 63 mm dia. | nr
18.23 | 90x63mm dia. | nr
18.24 | 110x63mm dia. | nr
18.25 | 160x63mm dia. | nr
18.26 | 225x63mm dia. | nr
18.27 | 280x63mm dia. | nr
18.28 | 315 x 63 mm dia | nr
18.29 | 90x90mm dia. | nr
18.3 | 110x90mm dia. | nr
18.31 | 160x90mm dia. | nr
18.32 | 225x90mm dia. | nr
18.33 | 280x90mm dia. | nr
18.34 | 315x90mm dia. | nr
18.35 | 400x90mm dia. | nr
18.36 | 450x90mm dia. | nr
18.37 | 110x110mm dia. | nr
18.38 | 160x110mm dia. | nr
18.39 | 225x110mm dia. | nr
18.4 | 280x110mm dia. | nr
18.41 | 315x110mm dia. | nr
18.42 | 400x110mm dia. | nr
18.43 | 450x160mm dia. | nr
19 | PE Clamp Saddle
19.01 | 90 x 20 mm dia | nr
19.02 | 110 x 20 mm dia | nr
19.03 | 160 x 20 mm dia | nr
19.04 | 225x 20 mm dia | nr
19.05 | 280 x 20 mm dia | nr
19.06 | 90 x 25 mm dia | nr
19.07 | 110 x 25 mm dia | nr
19.08 | 160 x25 mm dia | nr
19.09 | 225x 25 mm dia | nr
19.1 | 280 x 25 mm dia | nr
19.11 | 90 x 32 mm dia | nr
19.12 | 110 x32 mm dia | nr
19.13 | 160 x32 mm dia | nr
19.14 | 225x 32 mm dia | nr
19.15 | 280 x32 mm dia | nr
Other Items
No. | Description | Unit | Unit Rate
|  |  | LKR | USD
20 | Marker tapes (warnning tape)
20.01 | For Non metalic Pipes lines | m
20.02 | For all metalic Pipes lines | m
21 | Stub Flange Assembly (Black)
21.01 | 63mm dia. | nr
21.02 | 90mm dia. | nr
21.03 | 110mm dia. | nr
21.04 | 160mm dia. | nr
21.05 | 225mm dia. | nr
21.06 | 280mm dia. | nr
21.07 | 315mm dia. | nr
21.08 | 355mm dia. | nr
21.09 | 400mm dia. | nr
21.1 | 450mm dia. | nr
21.11 | 500mm dia. | nr
22 | Reducers- Black
22.01 | 63-20mm dia. | nr
22.02 | 63-25mm dia. | nr
22.03 | 63-32mm dia. | nr
22.04 | 90-63mm dia. | nr
22.05 | 110-63mm dia. | nr
22.06 | 110-90 mm dia. | nr
22.07 | 160-90mm dia. | nr
22.08 | 160-110mm dia. | nr
22.09 | 225-90mm dia. | nr
22.1 | 225-110mm dia. | nr
22.11 | 225-160mm dia. | nr
22.12 | 280-110mm dia | nr
22.13 | 280-160mm dia | nr
22.14 | 280-225mm dia. | nr
Reducers -Black (Cont.)
22.15 | 315-110mm dia | nr
22.16 | 315-160 mm dia. | nr
22.17 | 315-225mm dia. | nr
22.18 | 315-280mm dia. | nr
22.19 | 355-280mm dia. | nr
22.2 | 355-315mm dia. | nr
22.21 | 400-280mm dia. | nr
22.22 | 400-315mm dia. | nr
22.23 | 400-355mm dia. | nr
22.24 | 450-315mm dia. | nr
22.25 | 450-355mm dia. | nr
22.26 | 450-400mm dia. | nr
22.27 | 500-315mm dia. | nr
22.28 | 500-355mm dia. | nr
22.29 | 500-400mm dia. | nr
22.3 | 500-450mm dia. | nr