## Bill 01
NATIONAL WATER SUPPLY & DRAINAGE BOARD
CONSTRUCTION OF …………….. WATER SUPPLY SCHEME
CONTRACT NO. : ………………………………………………..
BILL NO : ……... - LAYING OF ……………………………………………………
Note: | The BOQ shall be read in conjunction with the Specifications and Preambles.
Item No. | CESMM3 Code | Description | Unit | Qty | Rate Rs. Cts. | Amount Rs. Cts.
CLASS B: GROUND INVESTIGATION
Trial Pits & Trenches
1.01 | B 191 | Trial pits with depth not exceeding 1.0m. | nr
1.02 | B 192 | Trial pits with depth 1.0-2.0m. | nr
1.03 | B 193 | Trial pits with depth 2.0-3.0m. | nr
1.04 | B 191 | Trial trenches with depth not exceeding 1.0m. | m
1.05 | B 192 | Trial trench with depth 1.0-2.0m. | m
1.06 | B 193 | Trial trench with depth 2.0-3.0m. | m
CLASS I : PIPEWORK - PIPES
Laying and jointing of pipes
Pipes in Single Trenches
Laying, jointing or fixing of HDPE PE 100 SDR 17 PN 10 pipes with Butt/Electro funsion welding joints in trenches with depth not exceeding 1.5m
1.07 | I 722 | 225mm dia. | m
1.08 | I 712 | 110mm dia. | m
1.09 | I 712 | 90mm dia. | m
Total of page No : ……... carried to summary in page No : ……….
CLASS I : PIPEWORK - PIPES
Laying, jointing or fixing of HDPE PE 100 SDR 17 PN 10 pipes with Butt/Electro funsion welding joints in trenches with depth 1.5-2.0m
1.1 | I 723 | 225mm dia. | m
1.11 | I 713 | 110mm dia. | m
1.12 | I 713 | 90 mm dia. | m
Laying, jointing or fixing of DI socket and spigot pipes with push fit joints in trenches with maximum depth not exceeding 1.50m.
1.13 | I 322 | 300mm dia. | m
Laying, jointing or fixing of DI socket and spigot pipes with push fit joints in trenches with maximum depth 1.5-2.0m.
1.14 | I 323 | 300mm dia. | m
Pipes in Common Trenches
Laying, jointing or fixing of DI socket and spigot pipes with push fit joints and HDPE (PE 100 SDR 17 PN 10) pipes with Butt fusion welding joints in common trenches with depth not exceeding 1.5m.
Refer drawing no. W XXXX/XX/01 & 02
1.15 | I 332 I 712 | 450mm dia DI transmission main with 160mm dia HDPED distribution pipe. (Node WTP to 579) | m
Total of page No : ……... carried to summary in page No : ……….
CLASS I : PIPEWORK - PIPES
For Road Crossings in Single Trench
Laying, jointing or fixing of HDPE PE 100 SDR 17 PN 10 pipes with Butt / Electro funsion welding joints in trenches with depth not exceeding 1.5m.
1.16 | I 722 | 225mm dia. | m
1.17 | I 712 | 110mm dia. | m
1.18 | I 712 | 90mm dia. | m
Laying, jointing or fixing of DI socket and spigot pipes with push fit joints in trenches with maximum depth not exceeding 1.50m.
1.19 | I 322 | 300mm dia. | m
For Road Crossings in Common Trench
Laying, jointing or fixing of DI socket and spigot pipes with push fit joints and HDPE (PE 100 SDR 17 PN 10) pipes with Butt fusion welding joints in common trenches with depth not exceeding 1.5m.
1.2 | I 322 I 722 | 300mm dia DI transmission main with 255mm dia HDPE distribution pipe. (Node xxx to xxx) | m
Pipes on Column Supports
Laying and jointing or fixing of DI flanged pipes not in trenches (on column supports).
1.21 | I 331 | 450mm dia. | m
Total of page No : ……... carried to summary in page No : ……….
CLASS J : PIPE WORK FITTINGS AND VALVES
Laying and jointing or fixing in position of fittings, specials and valves
Thrust Blocks to be measured separately where necessary.
Laying of DI (Socketed Bend)
In Single Trenches
450mm dia.
1.22 | J 313 | 11 ¼ deg. | nr
1.23 | J 313 | 45 deg. | nr
In Common Trenches
350mm dia.
1.24 | J 313 | 11 ¼ deg. | nr
1.25 | J 313 | 90 deg. | nr
450mm dia.
1.26 | J 313 | 11 ¼ deg. | nr
1.27 | J 313 | 22 ½ deg. | nr
Laying of HDPE PE 100 SDR 17 PN 10 Bends
90mm dia.
1.28 | J 611 | 11 ¼ deg. | nr
1.29 | J 611 | 22 ½ deg. | nr
225mm dia.
1.3 | J 612 | 11 ¼ deg. | nr
1.31 | J 612 | 22 ½ deg. | nr
Total of page No : ……... carried to summary in page No : ……….
CLASS J : PIPE WORK FITTINGS AND VALVES
Laying and jointing or fixing of pipes, specials, fittings and valves at junctions.
DI All Socketed Tees
1.32 | J 323 | 350 x 200mm dia. | nr
DI Socketed Tee with Flanged Branch
1.33 | J 323 | 350 x 80mm dia. | nr
DI All Flanged Tees
1.34 | J 323 | 450 x 100mm dia. | nr
DI Flanged Tapers
1.35 | J 333 | 450 - 400mm dia. | nr
DI Straight Specials
1.36 | J 381 | 100mm dia DI Double Flanged Pipe Piece 1500mm long | nr
HDPE End Cap
1.37 | J 691 | 63mm dia. | nr
1.38 | J 691 | 90mm dia. | nr
Sluice Valve - Type A2
Inline Sluice valves complete as shown in detailed drawing no. WT 407/SV/03.
HDPE Flange Adaptor
1.39 | J 651 | To suit 90mm dia. PE pipe / 80mm dia. DI flange | nr
HDPE Stub Flanges
1.4 | J 691 | To suit 90mm dia. PE pipe / 80mm dia. DI flange. | nr
DI Double Flanged Sluice Valve
1.41 | J 811 | 80mm dia. | nr
Total of page No : ……... carried to summary in page No : ……….
CLASS J : PIPE WORK FITTINGS AND VALVES
Pressure Reducing Valves in Junctions
Pressure reducing valve (including all necessary valves, fittings and accessories) shall be based on the manufacturer's recommendation. Complete as per the specification and detailed drawings.
Rate to be included for laying and fixing of pressure reducing valve and all necessary pipes, fittings and valves as shown in the drawing no. W1139/PRV3/01 and directed by the Engineer.
1.42 | J 873 | PRV 03 | nr | 1
Inline Butterfly Valve - Type B2
Inline Sluice valves complete as shown on detailed drawing no. WT 407/SV/02A.
DI Flange Adaptors
1.43 | J 353 | To suit 450mm dia. DI flange | nr
DI Couplings
1.44 | J 353 | To suit 450mm dia DI pipe | nr
DI Plain Ended Pipes
1.45 | J 383 | 450mm dia. DI pipe 1700mm long | nr
1.46 | J 383 | 450mm dia. DI pipe 2000mm long | nr
DI Flanged Butterfly Valve
1.47 | J 843 | 450mm dia. | nr
Total of page No : ……... carried to summary in page No : ……….
CLASS J : PIPE WORK FITTINGS AND VALVES
Inline Valves
Inline Sluice Valve - Type A
Inline Sluice valves complete as shown in detailed drawing no. WT 407/SV/01A.
DI Flange Adaptors
1.48 | J 353 | To suit 350mm dia. DI flange | nr
DI Double Flanged Sluice Valve
1.49 | J 813 | 350mm dia. | nr
Inline Sluice Valve - Type A2
Inline Sluice valves complete as shown in detailed drawing no. WT 407/SV/03.
HDPE Flange Adaptor
1.5 | J 651 | To suit 90mm dia. PE pipe / 80mm dia. DI flange | nr | 3
HDPE Stub Flanges
1.51 | J 691 | To suit 90mm dia. PE pipe / 80mm dia. DI flange | nr | 3
DI Double Flanged Sluice Valve
1.52 | J 811 | 80mm dia. | nr | 3
AIR VALVES
Air Valve - Type B2
Air valves complete as shown in detailed drawing no. WT 405/AV/06.
DI Socketed Tee with Flanged Branch
1.53 | J 323 | 350 x 80mm dia. | nr | 3
1.54 | J 323 | 450 x 80mm dia. | nr | 29
Total of page No : ……... carried to summary in page No : ……….
CLASS J : PIPE WORK FITTINGS AND VALVES
DI Double Flanged Pipes
1.55 | J 381 | 80mm dia. DI pipe 500mm long. (approx.) | nr | 32
DI Flanged Butterfly Valve
1.56 | J 811 | 80mm dia. | nr | 32
DI Double Orifice Air Valve
1.57 | J 861 | 80mm dia. | nr | 31
DI Single (Large) Orifice Air Valve
1.58 | J 861 | 80mm dia. | nr | 1
Air Valve - Type B3
Air valves complete as shown in detailed drawing no. WT 405/AV/13.
Stainless Steel Both Sides Threaded Pipes
1.59 | J 381 | 25mm dia. pipe 800mm long. (approx.) | nr | 4
1.6 | J 861 | 25mm dia. Single (small) orifice air valve with isolating cock (screw down type) to suit 25mm dia. branch | nr | 4
Gun metal ferrule and brass clamp saddle with 25mm dia branch to suit
1.61 | J 991 | 110mm dia. PE pipe | nr | 4
Air Valve - Type B4
Air valves complete as shown in detailed drawing no. WT 405/AV/14.
DI All Flanged Tee
1.62 | J 322 | 200x80mm dia. | nr
Total of page No : ……... carried to summary in page No : ……….
CLASS J : PIPE WORK FITTINGS AND VALVES
DI Flanged Tapers
1.63 | J 331 | 80 - 50mm dia. | nr
DI Flanged Adaptor
1.64 | J 352 | To suit 200mm dia. DI flange. | nr
PE Stub Flange
1.65 | J 652 | To suit 225mm dia. PE pipe / 200mm dia. DI Flange. | nr
DI Double Flanged Pipe
1.66 | J 381 | 80mm dia. DI pipe 500mm long (approx.) | nr
1.67 | J 382 | 200mm dia. DI pipe 1500mm long | nr
DI Flanged and Plain Ended Pipe
1.68 | J 382 | 200mm dia. DI pipe 1500mm long | nr | 1
Double Flanged Butterfly valve with lever/ notch operating mechanism.
1.69 | J 841 | 50mm dia. | nr | 4
DI Single (Large) Orifice Air Valve
1.7 | J 861 | 50mm dia. | nr | 4
Air Valve - Type A3
Air valves complete as shown in detailed drawing no. WT 405/AV/03.
DI All Flanged Tee
1.71 | J 323 | 450 x 80mm dia. | nr
Total of page No : ……... carried to summary in page No : ……….
CLASS J : PIPE WORK FITTINGS AND VALVES
DI Flanged Adaptor
1.72 | J 353 | To suit 450mm dia. DI flange. | nr
DI Couplings
1.73 | J 353 | To suit 450mm dia DI pipe | nr
DI Plain Ended Pipe
1.74 | J 383 | 450mm dia. DI pipe 1500mm long | nr
DI Double Orifice Air Valve
1.75 | J 861 | 80mm dia. | nr
Air Valve - Type A5
Air valves complete as shown in detailed drawing no. WT 405/AV/09.
DI Flanged Adaptor
1.76 | J 351 | To suit 80mm dia. DI flange. | nr
PE Stub Flange
1.77 | J 691 | To suit 90mm dia. PE pipe / 80mm dia. DI Flange. | nr
DI Flanged and Plain Ended Pipe
1.78 | J 381 | 80mm dia. DI pipe 3150mm long | nr
1.79 | J 861 | 25mm dia. Single (small) orifice air valve with isolating cock (screw down type) to suit 25mm dia. branch | nr
Gun metal ferrule and brass clamp saddle with 25mm dia branch to suit
1.8 | J 991 | 90mm dia. PE pipe | nr
Total of page No : ……... carried to summary in page No : ……….
CLASS J : PIPE WORK FITTINGS AND VALVES
Air Valve - Type A6
Air valves complete as shown in detailed drawing no. WT 405/AV/10.
DI All Flanged Tee
1.81 | J 322 | 250 x 80mm dia. | nr
DI Flanged Adaptor
1.82 | J 352 | To suit 250mm dia. DI flange. | nr
PE Stub Flange
1.83 | J 692 | To suit 280mm dia. PE pipe / 250mm dia. DI Flange. | nr
DI Double Flanged Pipe
1.84 | J 382 | 250mm dia. DI pipe 1700mm long | nr
DI Flanged and Plain Ended Pipe
1.85 | J 382 | 250mm dia. DI pipe 1700mm long | nr
Double Flanged Butterfly valve with lever/ notch operating mechanism.
1.86 | J 841 | 80mm dia. | nr
DI Single (Large) Orifice Air Valve
1.87 | J 861 | 80mm dia. | nr
Total of page No : ……... carried to summary in page No : ……….
CLASS J : PIPE WORK FITTINGS AND VALVES
WASHOUT VALVES
Washout Valve - Type 'A5'
Washout valves complete as shown on detailed drawing no. WT406/WV/11.
DI Socketed Level Invert Tee with Flange Branch
1.88 | J 321 | 80 x 80mm dia. | nr
DI Flanged Adaptor
1.89 | J 351 | To suit 80mm dia. DI flange. | nr
DI Flanged and Plain Ended Pipes
1.9 | J 381 | 80mm dia. DI pipe 1000mm long | nr
1.91 | J 381 | 80mm dia. DI pipe 2000mm long (approx.) | nr
HDPE Flange Adaptor to suit
1.92 | J 651 | 90mm dia. HDPE pipe / 80mm dia. DI flange | nr
DI Double Flanged Sluice Valve
1.93 | J 811 | 80mm dia. | nr
Washout Valve - Type 'B2'
Washout valves complete as shown on detailed drawing no. WT406/WV/06.
DI Socketed Level Invert Tee with Flange Branch
1.94 | J 323 | 350 x 100mm dia. | nr
DI Flanged Adaptor
1.95 | J 351 | To suit 100mm dia. DI flange. | nr
Total of page No : ……... carried to summary in page No : ……….
CLASS J : PIPE WORK FITTINGS AND VALVES
DI Flanged and Plain Ended Pipes
1.96 | J 381 | 100mm dia. DI pipe 2000mm long | nr
DI Double Flanged Sluice Valve with Valve Spindle
1.97 | J 811 | 100mm dia. | nr
Washout Valve - Type 'B3'
Washout valves complete as shown on detailed drawing no. WT406/WV/07.
DI Socketed Level Invert Tee with Flange Branch
1.98 | J 323 | 450 x 100mm dia. | nr
DI Flanged Adaptor
1.99 | J 351 | To suit 100mm dia. DI flange. | nr
DI Flanged and Plain Ended Pipes
1.1 | J 381 | 100mm dia. DI pipe 2000mm long | nr
DI Double Flanged Sluice Valve with Valve Spindle
1.101 | J 811 | 100mm dia. | nr
Washout Valve - Type 'B4'
Washout valves complete as shown on detailed drawing no. WT406/WV/13.
DI Socketed Level Invert Tee with Flange Branch
1.102 | J 321 | 100 x 80mm dia. | nr
Total of page No : ……... carried to summary in page No : ……….
CLASS J : PIPE WORK FITTINGS AND VALVES
DI Flanged Adaptor
1.103 | J 351 | To suit 80mm dia. DI flange. | nr
DI Flanged and Plain Ended Pipes
1.104 | J 381 | 100mm dia. DI pipe 1000mm long | nr
1.105 | J 381 | 100mm dia. DI pipe 2000mm long (approx.) | nr
HDPE Flange Adaptor to suit
1.106 | J 651 | 110mm dia. HDPE pipe / 100mm dia. DI flange | nr
DI Double Flanged Sluice Valve with Valve Spindle
1.107 | J 811 | 80mm dia. | nr
Wash Out Valve Type C1
Washout valves complete as shown on detailed drawing no. WT406/WV/08A.
DI Socketed Level Invert Tee with Flange Branch
1.108 | J 323 | 350 x 100mm dia. | nr
DI Flanged Adaptor
1.109 | J 351 | To suit 100mm dia. DI flange. | nr
DI Flanged and Plain Ended Pipes
1.11 | J 381 | 100mm dia. DI pipe 2000mm long | nr
1.111 | J 381 | 100mm dia. DI pipe 4500mm long | nr
DI Double Flanged Sluice Valve
1.112 | J 811 | 100mm dia. | nr
Total of page No : ……... carried to summary in page No : ……….
CLASS J : PIPE WORK FITTINGS AND VALVES
Wash Out Valve Type C4
Washout valves complete as shown on detailed drawing no. WT406/WV/15.
DI Socketed Level Invert Tee with Flange Branch
1.113 | J 321 | 80x80mm dia. | nr
DI Flanged Adaptor
1.114 | J 351 | To suit 80mm dia. DI flange. | nr
HDPE Flange Adaptor to suit
1.115 | J 651 | 90mm dia. PE / 80mm dia. DI flange. | nr
DI Flanged and Plain Ended Pipe
1.116 | J 381 | 80mm dia. DI pipe 1000mm long | nr
DI Double Flanged Sluice Valve
1.117 | J 811 | 80mm dia. | nr
CLASS K : PIPE WORK MANHOLES AND PIPEWORK ANCILLARIES
In Junctions
Pressure Reducing Valve Chamber
1.118 | K 231 | Pressure reducing valve chamber for PRV 03 as shown in the drawing no. W1139/PRV3/01 & 02. | nr
In Single Trenches
Inline Valve Chamber (Type B2)
1.119 | K 232 | Inline valve chamber as shown in the drawing no. WT 407/SV/02A | nr
Total of page No : ……... carried to summary in page No : ……….
CLASS J : PIPE WORK FITTINGS AND VALVES
Washout Valve Chamber (Type B3)
1.12 | K 232 | Washout valve chamber as shown in the drawing no. WT 406/WV/07. | nr
In Common Trenches
Inline valve chamber (Type B2)
1.121 | K 232 | Inline valve chamber as shown in the drawing no. WT 407/SV/02. | nr
Air valve chamber (Type B2)
1.122 | K 231 | Air valve chamber as shown in the drawing no. W 405/AV/06. | nr
Air valve chamber (Type B3)
1.123 | K 231 | Air valve chamber as shown in the drawing no. W 405/AV/13. | nr
Air valve chamber (Type B4)
1.124 | K 231 | Air valve chamber as shown in the drawing no. W 405/AV/14. | nr
Air valve chamber (Type A3)
1.125 | K 232 | Air valve chamber as shown in the drawing no. WT 405/AV/03. | nr
Air valve chamber (Type A5)
1.126 | K 231 | Air valve chamber as shown in the drawing no. WT 405/AV/09. | nr
Air valve chamber (Type A6)
1.127 | K 232 | Air valve chamber as shown in the drawing no. WT 405/AV/10. | nr
Total of page No : ……... carried to summary in page No : ……….
CLASS J : PIPE WORK FITTINGS AND VALVES
Washout Valve Outlet Chambers (Type-A5)
1.128 | K 231 | Washout valve outlet chamber as shown in the drawing no. WT 406/WV/11. | nr
Washout valve chamber (Type B2)
1.129 | K 232 | Washout valve chamber as shown in the drawing no. WT 406/WV/06. | nr
Washout valve chamber (Type B3)
1.13 | K 232 | Washout valve chamber as shown in the drawing no. WT 406/WV/07. | nr
Washout valve chamber (Type B4)
1.131 | K 232 | Washout valve chamber as shown in the drawing no. WT 406/WV/13. | nr
Outfall Structure for washout valve type C1
1.132 | K 232 | Scour out-fall structure as shown in the drawing no. WT 406/WV/08A. | nr
Outfall Structure for washout valve type C4
1.133 | K 231 | Scour out-fall structure as shown in the drawing no. WT 406/WV/15. | nr
Total of page No : ……... carried to summary in page No : ……….
CLASS K : PIPE WORK MANHOLES AND PIPEWORK ANCILLARIES
Crossings in Transmission/ Distribution/ Rider Mains
In Single Trenches
Culvert Crossings - Type 'B2' as per drawing no. WT401/CC/04
1.134 | K 622 | 450mm dia DI main (length of crossing – 3.5m ) | nr
1.135 | K 622 | 450mm dia DI main (length of crossing – 4.5m ) | nr
Culvert Crossings - Type 'E2' as per drawing no. WT401/CC/10
1.136 | K 622 | 450mm dia DI main (length of crossing – 8.0m ) | nr
In Common Trenches
Culvert Crossings - Type 'A3' as per drawing no. WT401/CC/11
1.137 | K 621 | 225mm dia PE main (Total length of crossing – 3.5m ) | nr
Culvert Crossings - Type 'B2' as per drawing no. WT401/CC/04
1.138 | K 612 | 450mm dia DI main (Total length of crossing – 3.0m ) | nr
Culvert Crossings - Type 'B5' as per drawing no. WT401/CC/12
1.139 | K 611 | 90mm dia PE main (Total length of crossing – 3.0m ) | nr
Total of page No : ……... carried to summary in page No : ……….
CLASS K : PIPE WORK MANHOLES AND PIPEWORK ANCILLARIES
Crossings in Transmission/ Distribution/ Rider Mains
In Common Trenches
Culvert Crossings - Type 'B5'
1.14 | K 622 | 315mm dia PE main (Total length of crossing – 3.5m ) | nr
Culvert Crossings - Type 'D2' as per drawing no. WT401/CC/08
1.141 | K 612 | 450mm dia DI main (Total length of crossing – 3.0m ) | nr
Culvert Crossings - Type 'D3' as per drawing no. WT401/CC/14
1.142 | K 612 | 355mm dia PE main (Total length of crossing – 3.0m ) | nr
as per drawing no. WT401/CC/10
1.143 | K 622 | 450mm dia DI main (Total length of crossing – 3.5m ) | nr
Culvert Crossings - Type 'E2'
1.144 | K 622 | 450mm dia DI main (Total length of crossing – 4.5m ) | nr
Culvert Crossings - Type 'E3' as per drawing no. WT401/CC/15
1.145 | K 611 | 90mm dia PE main (Total length of crossing – 3.0m ) | nr
Total of page No : ……... carried to summary in page No : ……….
CLASS K : PIPE WORK MANHOLES AND PIPEWORK ANCILLARIES
Crossings in Transmission/ Distribution/ Rider Mains
In Common Trenches
Culvert Crossings - Type 'E3' as per drawing no. WT401/CC/15
1.146 | K 622 | 315mm dia PE main (Total length of crossing – 4.0m ) | nr
Bridge Crossings as per drawing nos. W1139/BC1/01 to 04
1.147 | K 632 | 350mm dia DI distribution main (Total length of crossing – 12.5m) | nr
Bridge Crossings as per drawing nos. W1139/BC2/01 to 05
1.148 | K 622 | 355mm dia PE distribution main (Total length of crossing – 6.5m ) | nr
Bridge Crossings as per drawing nos. W1139/BC3/01 to 04
1.149 | K 632 | 315mm dia PE distribution main (Total length of crossing – 12.5m) | nr
Bridge Crossings as per drawing nos. W1139/BC4/01 to 04
1.15 | K 632 | 315mm dia PE distribution main (Total length of crossing – 12.0m) | nr
Total of page No : ……... carried to summary in page No : ……….
CLASS K : PIPE WORK MANHOLES AND PIPEWORK ANCILLARIES
Bridge Crossings as per drawing nos. W1139/BC5/01 to 05
1.151 | K 631 | 225mm dia PE distribution main (Total length of crossing – 12.0m) | nr | 1
1.152 | K 632 | 450mm dia DI distribution main (Total length of crossing – 12.0m) | nr | 1
1.153 | K 632 | 450mm dia DI transmission main (Total length of crossing – 12.0m) | nr | 1
Temporary Reinstatement
Temporary reinstatement to be done in accordance with specification and the guidance of RDA/PRDA/Pradeshiya Saba. Refer detailed drawing no. WT403/BT/01B-02B.
Breaking up and temporary reinstatement of Asphalt/ tarred/ concrete surfaces
1.154 | K 711 | 225mm HDPE pipes | m
1.155 | K 711 | 160mm dia. HDPE pipes | m
1.156 | K 711 | 90mm dia. HDPE pipes | m
1.157 | K 711 | 300mm dia. DI Pipes | m
1.158 | K 711 | 300mm dia DI transmission main with 255mm dia HDPE distribution pipe. (Node xxx to xxx) | m
Total of page No : ……... carried to summary in page No : ……….
CLASS K : PIPE WORK MANHOLES AND PIPEWORK ANCILLARIES
Breaking up and temporary reinstatement of Interlocking cement block paving surfaces
1.159 | K 711 | 225mm HDPE pipes | m
1.16 | K 711 | 160mm dia. HDPE pipes | m
1.161 | K 711 | 90mm dia. HDPE pipes | m
1.162 | K 711 | 300mm dia. DI Pipes | m
Breaking up and temporary reinstatement of gravel surfaces
1.163 | K 711 | 225mm HDPE pipes | m
1.164 | K 711 | 160mm dia. HDPE pipes | m
1.165 | K 711 | 90mm dia. HDPE pipes | m
1.166 | K 711 | 300mm dia. DI Pipes | m
Other Pipework Ancillaries
Marker posts
1.167 | K 820 | Supply and installation of valve indicator blocks at each chamber/surface box. Indicator shall be pre-cast concrete Grade 25 including 5mm thick 150x150 mm ceramic plate with lettering as per the location detail and fixed to the recess of the marker post. All complete as shown on drawing no. WT/ 404/MP/01. | nr
Total of page No : ……... carried to summary in page No : ……….
CLASS L : PIPEWORK SUPPORT AND PROTECTION, ANCILLARIES TO LAYING AND EXCAVATION
Extras to excavation and backfilling
1.168 | L 111 | In pipe trenches: excavation of rock - (Control blasting) | m3
1.169 | L 111 | In pipe trenches: excavation of rock - (Chemical blasting) | m3
1.17 | L 116 | In pipe trenches: backfilling with imported soil where necessary. | m3
1.17 | L 121 | In valve chambers: excavation of rock -(Control blasting). | m3
1.171 | L 121 | In valve chambers: excavation of rock - (Chemical blasting). | m3
Pipe beddings (As per the detail drawing no. WT 403/BT/01B)
Bedding Type A
100mm thick bed and haunching for trench in rock or hard soil with mine sand compacted without using heavy compacting equipment.
1.172 | L 412 | 300mm dia DI pipe | m
100mm thick bed and haunching for trench in rock or hard soil with quarry dust compacted without using heavy compacting equipment.
1.173 | L 432 | 300mm dia DI pipe | m
Total of page No : ……... carried to summary in page No : ……….
CLASS L : PIPEWORK SUPPORT AND PROTECTION, ANCILLARIES TO LAYING AND EXCAVATION
100mm thick bed and surrounding for trench in rock or hard soil with mine sand compacted without using heavy compacting equipment.
1.174 | L 512 | 225mm HDPE pipes | m
1.175 | L 511 | 160mm dia. HDPE pipes | m
1.176 | L 511 | 90mm dia. HDPE pipes | m
100mm thick bed and surrounding for trench in rock or hard soil with quarry dust compacted without using heavy compacting equipment.
1.177 | L 532 | 225mm HDPE pipes | m
1.178 | L 531 | 160mm dia. HDPE pipes | m
1.179 | L 531 | 90mm dia. HDPE pipes | m
Bedding Type B1
Hunching for trench in normal soil with imported soil compacted without using heavy compacting equipment.
1.18 | L 432 | 300mm dia DI pipe | m
100mm thick bed and surrounding for trench in normal soil with imported soil compacted without using heavy compacting equipment.
1.181 | L 532 | 225mm HDPE pipes | m
1.182 | L 531 | 160mm dia. HDPE pipes | m
1.183 | L 531 | 90mm dia. HDPE pipes | m
Total of page No : ……... carried to summary in page No : ……….
CLASS L : PIPEWORK SUPPORT AND PROTECTION, ANCILLARIES TO LAYING AND EXCAVATION
Bedding Type B2
Hunching for trench in normal soil with selected excavated soil compacted without using heavy compacting equipment.
1.184 | L 422 | 300mm dia DI pipe | m
100mm thick bed and surrounding for trench in normal soil with selected excavated soil compacted without using heavy compacting equipment.
1.185 | L 522 | 225mm HDPE pipes | m
1.186 | L 521 | 160mm dia. HDPE pipes | m
1.187 | L 521 | 90mm dia. HDPE pipes | m
Bedding Type C
100mm thick bed and haunching for trench in loose soil or clay with crush stone compacted without using heavy compacting equipment.
1.188 | L 432 | 300mm dia DI pipe | m
100mm thick bed for trench in loose soil or clay with crush stone compacted without using heavy compacting equipment.
1.189 | L 532 | 225mm HDPE pipes | m
1.19 | L 531 | 160mm dia. HDPE pipes | m
1.191 | L 531 | 90mm dia. HDPE pipes | m
Total of page No : ……... carried to summary in page No : ……….
CLASS L : PIPEWORK SUPPORT AND PROTECTION, ANCILLARIES TO LAYING AND EXCAVATION
50mm thick bed and surrounding for trench in loose soil or clay with mine sand compacted without using heavy compacting equipment.
1.192 | L 512 | 225mm HDPE pipes | m
1.193 | L 511 | 160mm dia. HDPE pipes | m
1.194 | L 511 | 90mm dia. HDPE pipes | m
50mm thick bed and surrounding for trench in loose soil or clay with quarry dust compacted without using heavy compacting equipment.
1.195 | L 532 | 225mm HDPE pipes | m
1.196 | L 531 | 160mm dia. HDPE pipes | m
1.197 | L 531 | 90mm dia. HDPE pipes | m
Bedding Type D
100mm thick bed and surrounding for trench in clay and peat marshy areas with crushed stone(<6mm) compacted without using heavy compacting equipment.
1.198 | L 532 | 300mm dia DI pipe | m
150mm thick bed for trench in clay and peat marshy areas with crush stone compacted without using heavy compacting equipment.
1.199 | L 532 | 225mm HDPE pipes | m
1.2 | L 531 | 160mm dia. HDPE pipes | m
1.201 | L 531 | 90mm dia. HDPE pipes | m
Total of page No : ……... carried to summary in page No : ……….
CLASS L : PIPEWORK SUPPORT AND PROTECTION, ANCILLARIES TO LAYING AND EXCAVATION
100mm thick bed and surrounding for trench in clay and peat marshy areas with mine sand compacted without using heavy compacting equipment.
1.202 | L 512 | 225mm HDPE pipes | m
1.203 | L 511 | 160mm dia. HDPE pipes | m
1.204 | L 511 | 90mm dia. HDPE pipes | m
100mm thick bed and surrounding for trench in clay and peat marshy areas with quarry dust compacted without using heavy compacting equipment.
1.205 | L 532 | 225mm HDPE pipes | m
1.206 | L 531 | 160mm dia. HDPE pipes | m
1.207 | L 531 | 90mm dia. HDPE pipes | m
1.208 | L 900 | Supply and laying of Woven Polypropyline thermally bonded geotextile for surrounding bedding Type-D | m2
Bedding in common trench as shown in the drawing nr. Xxxxxxxxx
1.209 | L 512 | 300mm dia DI transmission main with 255mm dia HDPE distribution pipe. (Node xxx to xxx) | m
Total of page No : ……... carried to summary in page No : ……….
CLASS L : PIPEWORK SUPPORT AND PROTECTION, ANCILLARIES TO LAYING AND EXCAVATION
Concrete Stools and Thrust Blocks
Thrust blocks in Grade 25 concrete. Rate to be included for formwork and all other necessary works required for completion of Work as shown in the detail drawing and as directed by the Engineer.
Refer Drawing WT 402/TB/01/ 02/ 03/ 04/ 05/ 08/ 09/ 10 / 11 and 12.
In Single Trenches
1.21 | L 723 | Thrust blocks for 450mm dia. DI 11¼deg. bend complete as shown on drawing (concrete volume 0.14m3 per each) | nr | 2
1.211 | L 743 | Thrust blocks for 450x100mm dia. DI Tee complete as shown on drawing (concrete volume 0.79m3 per each) | nr | 1
In Common Trenches
1.212 | L 713 | Thrust blocks for 350mm dia. DI 11¼deg. bend complete as shown on drawing (concrete volume 0.06m3 per each) | nr | 17
1.213 | L 711 | Thrust blocks for 90mm dia. PE end cap complete as shown on drawing (concrete volume 0.01m3 per each) | nr | 9
Total of page No : ……... carried to summary in page No : ……….
CLASS L : PIPEWORK SUPPORT AND PROTECTION, ANCILLARIES TO LAYING AND EXCAVATION
Concrete Stools and Thrust Blocks
1.214 | L 733 | Thrust blocks for 350x80mm dia. DI Tee complete as shown on drawing (concrete volume 0.36m3 per each) | nr | 1
1.215 | L 711 | Thrust blocks for 100-80mm dia. DI Taper complete as shown on drawing (concrete volume 0.01m3 per each) | nr | 1
Concrete Isolated Pipe Support For Above Ground DI Pipes
Isolated pipe supporting 300x300mm size column with 1900x450x250mm size column heads and 2400x1000x300mm size base with dowel in concrete grade 25 concrete.
1.216 | L 863 | Height 4.0-5.0m. | nr | 2
Total of page No : ……... carried to summary in page No : ……….
CLASS L : PIPEWORK SUPPORT AND PROTECTION, ANCILLARIES TO LAYING AND EXCAVATION
Concrete Isolated Pipe Support For Bridge Crossing
Isolated pipe supporting 300x300mm size column with 1900x450x250mm size column heads and 2400x1000x300mm size base with dowel in concrete grade 25 concrete as shown in detail on drawings nos. W1139/BC1/02,03&04, W1139/BC2/03,04&05, W1139/BC3/02,03&04, W1139/BC4/02,03&04 and as directed by the Engineer.
1.217 | L 863 | Height 4.0-5.0m. | nr | 8
Warning Tapes
1.218 | L 900 | Supply & laying blue coloured polythene warning tapes without enclosed aluminium tape for DI pipes 150mm wide, with words "CAUTION - WATER MAINS BELOW" - NWSDB printed on the surface of polythene at least in two languages at 500mm intervals. The marker tapes shall be buried in trench 300mm above the crown of the pipe. | m
Total of page No : ……... carried to summary in page No : ……….
CLASS L : PIPEWORK SUPPORT AND PROTECTION, ANCILLARIES TO LAYING AND EXCAVATION
Warning Tapes
1.219 | L 900 | Supply & laying blue coloured polythene warning tapes with enclosed aluminium tape for HDPE pipes 150mm wide, with words "CAUTION - WATER MAINS BELOW" - NWSDB printed on the surface of polythene at least in two languages at 500mm intervals. The marker tapes shall be buried in trench 300mm above the crown of the pipe. | m
Steel Pipe Support on Column Head For Bridge Crossing
1.22 | L 900 | Fabricating and erecting steel pipe support on column head comprising 203x133x30mm I beam, 152x89x16mm I beam 100x50x11mm "C" channel struts and ties welded with 16mm thick base plates fixed with M16 bolts and 20mm dia anchor bolts and all other necessary works required for completion of work as shown in detail on drawings nos. Wxxxxxxxxxx and as directed by the Engineer. (Approximately-1.4t). | nr | 1
Wrapping flange joint
Wrapping flange joint with mastic material and primer compound. All complete as directed by the Engineer.
1.221 | L 901 | 80mm dia. | nr
1.222 | L 901 | 150mm dia. | nr
1.223 | L 902 | 200mm dia. | nr
Total of page No : ……... carried to summary in page No : ……….
CLASS X : MISCELLANEOUS WORK
DI Surface Box
Rate to be included for excavation, backfilling, disposal of excavated materials, shoring and dewatering where necessary.
In Junctions
1.224 | X 900 | For inline valve type 'A2' as per drawing no. WT 407/SV/03 | nr
In Common Trenches
1.225 | X 900 | For inline valve type 'A' as per drawing no. WT 407/SV/01A | nr
1.226 | X 900 | For inline valve type 'A2' as per drawing no. WT 407/SV/03 | nr
1.227 | X 900 | For washout valve type 'A5' as per drawing no. WT 406/WV/11 | nr
1.228 | X 900 | For washout valve type 'C1' as per drawing no. WT 406/WV/08A | nr
1.229 | X 900 | For washout valve type 'C4' as per drawing no. WT 406/WV/15 | nr
Total of page No : ……... carried to summary in page No : ……….

## sum 01
SUMMARY OF BILL NO. 01
Page Number | Amount Rs. Cts.
Page 01
Page 02
Page 03
Page 04
Page 05
Page 06
Page 07
Page 08
Page 09
Page 10
Page 11
Page 12
Page 13
Page 14
Page 15
Page 16
Page 17
Page 18
Page 19
Page 20
Page 21
Page 22
Page 23
Page 24
Page 25
Page 26
Page 27
Page 28
Page 29
Page 30
Page 31
Page 32
Total of Page No. Carried to Summary in Page No. ………..